6f18430b-cf23-418a-9c9f-5946e3baba63 | treatment of bottom ash, MSWI-WWT, WW from glass production, slag compartment | GLO | 1994 - 2022 | ordinary transforming activity | Waste Treatment & Recycling | 3821:Treatment and disposal of non-hazardous waste | E - Water supply; sewerage, waste management and remediation activities | 33b5f610-2377-4639-97b2-08781f534779 | ReferenceProduct | bottom ash, MSWI-WWT, WW from glass production | 3932: Ash and residue (except from the manufacture of iron or steel), containing metals or metallic compounds, except[…] | kg | 'bottom ash, MSWI-WWT, WW from glass production' is a solid waste under the category of industrial wastes. This bottom ash is produced exclusively in the incineration of 'sewage sludge, 70% water, WWT, WW from glass production' that in turn is produced exclusively from the wastewater treatment of 'WW from glass production'. The composition of the bottom ash, is specific and dependent on the original composition of 'WW from glass production' 'bottom ash, MSWI-WWT, WW from glass production' contain the following fractions: 100% bottom ash. By the database default (and per unit of reference product),'bottom ash, MSWI-WWT, WW from glass production' has 10.4463% water on wet mass basis (90.5417% dry matter) and Carbon present is of only fossil origin (0.4% on a dry matter basis). It has no heating value. This kind of by-product (recyclable or waste) is generated in a specific treatment process, and as such is not intended to be used as for modelling waste outputs from other activities. In the ecoinvent database, treatment option/s for this by-product include: deposition (slag landfill). Based on the aforementioned treatments, this by-product receives, it is a non-hazardous waste. This by-product can be modelled on two levels: treatment activity and market activity. The former one refers to the specific technology treating the by-product while the latter level represents a mix of treatments. Users are encouraged to inspect the modelling assumptions of the treatment activities and when selecting the market to additionally inspect the treatment mix. Collection and transportation of this by-product is accounted in the respective market activity, users are advised to inspect and modify the average transportation distances for a case specific modelling. 'bottom ash, MSWI-WWT, WW from glass production' is a solid waste under the category of industrial wastes. This bottom ash is produced exclusively in the incineration of 'sewage sludge, 70% water, WWT, WW from glass production' that in turn is produced exclusively from the wastewater treatment of 'WW from glass production'. The composition of the bottom ash, is specific and dependent on the original composition of 'WW from glass production' 'bottom ash, MSWI-WWT, WW from glass production' contain the following fractions: 100% bottom ash. By the database default (and per unit of reference product),'bottom ash, MSWI-WWT, WW from glass production' has 10.4463% water on wet mass basis (90.5417% dry matter) and Carbon present is of only fossil origin (0.4% on a dry matter basis). It has no heating value. This kind of by-product (recyclable or waste) is generated in a specific treatment process, and as such is not intended to be used as for modelling waste outputs from other activities. In the ecoinvent database, treatment option/s for this by-product include: deposition (slag landfill). Based on the aforementioned treatments, this by-product receives, it is a non-hazardous waste. This by-product can be modelled on two levels: treatment activity and market activity. The former one refers to the specific technology treating the by-product while the latter level represents a mix of treatments. Users are encouraged to inspect the modelling assumptions of the treatment activities and when selecting the market to additionally inspect the treatment mix. Collection and transportation of this by-product is accounted in the respective market activity, users are advised to inspect and modify the average transportation distances for a case specific modelling.
51946429-34bc-4dd3-9444-81bd73e5c1ca | cement mortar production | CH | 1994 - 2022 | ordinary transforming activity | Cement & Concrete | 2394:Manufacture of cement, lime and plaster | C - Manufacturing | d454e221-5f08-4259-b46b-31d0dbe595d1 | ReferenceProduct | cement mortar | 37: Glass and glass products and other non-metallic products n.e.c. | kg | The product "cement mortar" represents a mixture of cement and sand. This product belongs to mortar group III, which means that the ratio of the ingredients is one part by volume of cement and four part of volume of sand with a 'natural' humidity. Cement mortar can be used indoor as well as outdoor. It is suitable for walling, plastering and mend-ing of parts. It is also used to make socles and walls underground or for plastering areas which have to be highly shock-resistant. The differences between mortar and plaster lie in the capacity of plasters to take better finish, which depend to a very large extent on the type of sand used in the mix. For mortar we use coarse particles of sand.
7e83a31c-f55f-4483-82c9-4f8e28939e5a | electricity production, natural gas, conventional power plant | AU | 1990 - 2022 | ordinary transforming activity | Electricity | 3510:Electric power generation, transmission and distribution | D - Electricity, gas, steam and air conditioning supply | 66c93e71-f32b-4591-901c-55395db5c132 | ReferenceProduct | electricity, high voltage | 17100: Electrical energy | kWh | This product represents electrical energy measured in kWh. If electricity is taken from a market for electricity, the transmission infrastructure, country-specific losses and transformation losses (for markets for medium and low voltage) are included. Covers voltages above 24 kV.
7e83a31c-f55f-4483-82c9-4f8e28939e5a | electricity production, natural gas, conventional power plant | AU | 1990 - 2022 | ordinary transforming activity | Electricity | 3510:Electric power generation, transmission and distribution | D - Electricity, gas, steam and air conditioning supply | cbe9c9dc-9b5e-40c0-a513-2db2d42e1b1f | ByProduct | residue from cooling tower | 39: Wastes or scraps | kg | 'residue from cooling tower' is a solid waste under the category of industrial wastes. It is primarily generated in chemicals production and heat and electricity production. 'residue from cooling tower' contain the following fractions: 100% cooling tower residue. By the database default (and per unit of reference product),'residue from cooling tower' has 30% water on wet mass basis (70% dry matter) and Carbon present is of only fossil origin (5.44% on a dry matter basis). It has no heating value. This kind of by-product (recyclable or waste) is generated from ordinary transforming activities, and as such can be considered for modelling waste outputs of comparable composition. In the ecoinvent database, treatment option/s for this by-product include: deposition (sanitary landfill). Based on the aforementioned treatments, this by-product receives, it is a non-hazardous waste. This by-product can be modelled on two levels: treatment activity and market activity. The former one refers to the specific technology treating the by-product while the latter level represents a mix of treatments. Users are encouraged to inspect the modelling assumptions of the treatment activities and when selecting the market to additionally inspect the treatment mix. Collection and transportation of this by-product is accounted in the respective market activity, users are advised to inspect and modify the average transportation distances for a case specific modelling.
04cce03d-7f5b-46fc-9dc3-abfa116de319 | treatment of waste glass, unsanitary landfill, moist infiltration class (300mm) | GLO | 2006 - 2022 | ordinary transforming activity | Waste Treatment & Recycling | 3821:Treatment and disposal of non-hazardous waste | E - Water supply; sewerage, waste management and remediation activities | dae141a8-7daa-4f03-a649-b85b718ac65b | ReferenceProduct | waste glass | 37111: Glass in the mass, in balls (except microspheres), rods or tubes, unworked; waste and scrap of glass | kg | 'waste glass' is a solid waste under the category of construction and demolition wastes. It can be sourced in many and various ways and therefore it can belong in all waste categories (commercial and institutional, industrial and construction and demolition). It is primarily generated in construction and demolition of building infrastructure and many industrial activities in many different sectors. 'waste glass' contain the following fractions: 100% inert waste (glass). By the database default (and per unit of reference product),'waste glass' has 0% water on wet mass basis (100% dry matter) and it has no Carbon content. It has a lower heating value of 0.05 MJ/kg . This kind of by-product (recyclable or waste) is generated from ordinary transforming activities, and as such can be considered for modelling waste outputs of comparable composition. In the ecoinvent database, treatment option/s for this by-product include: deposition (inert material landfill, sanitary landfill, unsanitary landfill), thermal (municipal incineration), uncontrolled forms of disposal (open dump, open burning). Based on the aforementioned treatments, this by-product receives, it is a non-hazardous waste. This by-product can be modelled on two levels: treatment activity and market activity. The former one refers to the specific technology treating the by-product while the latter level represents a mix of treatments. Users are encouraged to inspect the modelling assumptions of the treatment activities and when selecting the market to additionally inspect the treatment mix. Collection and transportation of this by-product is accounted in the respective market activity, users are advised to inspect and modify the average transportation distances for a case specific modelling.
7fe67c5f-8d12-51bf-9156-a171809028f4 | market for natural gas, high pressure | GLO | 2019 - 2022 | market activity | Fuels | 3520:Manufacture of gas; distribution of gaseous fuels through mains | D - Electricity, gas, steam and air conditioning supply | a9007f10-7e39-4d50-8f4a-d6d03ce3d673 | ReferenceProduct | natural gas, high pressure | 12020: Natural gas, liquefied or in the gaseous state | m3 | ‘natural gas, high pressure' is a fossil fuel, for which a generic gross calorific value (GCV) of 40MJ/m3, a net calorific value (NCV) of 36.0 MJ/m3 and a density of 0.735kg/m3 for natural gas are applied, in line with the global statistics (referring to standard cubic meters, Sm3, measured at 15°C and 1013 mbar). It is used as a gaseous fuel and is sourced from oil and gas production and evaporation of liquid natural gas. The initial overpressure of the gas is 1-5 bar (1000-5000 hPa). Natural gas supplied at high pressure is predominantly used by large consumers, e.g., power plants and industries. | 014493-06-2
f2ad5b8c-f951-4ee7-acd9-0c10d9d4c7fb | chloroacetic acid production | RER | 1997 - 2022 | ordinary transforming activity | Chemicals | 2011:Manufacture of basic chemicals | C - Manufacturing | 52ac5131-16b7-4244-badb-1f195a04daef | ReferenceProduct | chloroacetic acid | 34120: Industrial monocarboxylic fatty acids; acid oils from refining | kg | 'chloroacetic acid' is an organic substance with a CAS no. : 000079-11-8. It is called '2-chloroacetic acid' under IUPAC naming and its molecular formula is: C2H3ClO2. It is solid under normal conditions of temperature and pressure as colorless to white crystalls with a vinegar-like odor. It is soluble in water and most common organic solvent (e.g. acetone, methanol, diethyl ether, chloroform). It is modelled as a pure substance. Modelling this substance in a solution requires the user to add the solvent of their choice in their models. On a consumer level, is used in the following products: plant protection products, paper chemicals and dyes, pharmaceuticals, polymers and cosmetics and personal care products There is no publicly available information about the consumption of this substance on industrial sites. | 000079-11-8
6fd85dcd-666a-4065-bc8b-1b201c8ad7b2 | mowing, by rotary mower | CH | 1991 - 2022 | ordinary transforming activity | Agriculture & Animal Husbandry | 0161:Support activities for crop production | A - Agriculture, forestry and fishing | 479ce50b-7465-4ee0-ada2-81418055c725 | ReferenceProduct | mowing, by rotary mower | 86119: Other support services to crop production | ha | This is delivering the service of 'mowing, by rotary mower' on an area of one hectare. It includes the use of diesel powered mobile infrastructure (tractors, machinery). Diesel combustion linearly affects direct emissions. Hence, a user can model the right amount of this service by using information on diesel consumption. For example: If within the user's model diesel consumption is 30 kg/ha while in this service it is 15 kg/ha, the user can model with 2 ha of this service.
86915712-44a8-55b3-8009-c11a67ab9dc0 | electricity, medium voltage, residual mix | HR | 2021 - 2022 | ordinary transforming activity | Electricity | 3510:Electric power generation, transmission and distribution | D - Electricity, gas, steam and air conditioning supply | 759b89bd-3aa6-42ad-b767-5bb9ef5d331d | ReferenceProduct | electricity, medium voltage | 17100: Electrical energy | kWh | This product represents electrical energy measured in kWh. If electricity is taken from a market for electricity, the transmission infrastructure, country-specific losses and transformation losses (for markets for medium and low voltage) are included. Covers voltages between 1kV and 24 kV.
2d4f901c-9250-597b-b769-f86c4669a5fd | market for particleboard, uncoated | GLO | 2019 - 2022 | market activity | Wood | 1621:Manufacture of veneer sheets and wood-based panels | C - Manufacturing | 48e808be-14ac-4991-9338-2a4782fd1bbe | ReferenceProduct | particleboard, uncoated | 31431: Particle board | m3 | The product 'particleboard, cement bonded' represents an engineered wood product. This product belongs to the group of wood-based materials with mineral binder that consist of 30-90% of a hardened inorganic binder and 10-70% of wood particles. Mineral-bonded boards are characterised by low thickness swelling through the action of water. All mineral-bonded wood-based construction materials are categorised as building materials of low flammability because of their high binder content. Cement based boards are highly resistant to mould and termites. For the production, wood particles, cement, additives, and water are mixed, moulded, and compressed. To shorten the hardening times, stacked boards are fed into a heated tunnel under pressure. The boards can generally be removed from their moulds after 6-8 h and then conditioned for 12-18 d in storage until the final strength is reached. Because of the high binder content, these materials are heavy and particularly suitable for use in building. Cement-bonded boards are used mainly for exterior applications because of their high resistance to weathering.
4faea8e9-7932-55c7-8d5d-d74951a67bc2 | sulfur dioxide production, liquid | GLO | 1997 - 2022 | ordinary transforming activity | Chemicals | 2011:Manufacture of basic chemicals | C - Manufacturing | 8234f6bf-7046-4ef2-bc74-958ceb01b56c | ReferenceProduct | sulfur dioxide, liquid | 34210: Hydrogen, nitrogen, oxygen, carbon dioxide and rare gases; inorganic oxygen compounds of non-metals n.e.c. | kg | 'sulfur dioxide, liquid' is an inorganic substance with a CAS no. : 007446-09-5. It is called 'sulfur dioxide' under IUPAC naming and its molecular formula is: O2S. It is gas under normal conditions of temperature and pressure with a biting odor. It is modelled as a pure substance. Modelling this substance in a solution requires the user to add the solvent of their choice in their models. There is no publicly available information about the consumption of this substance on a consumer level. On industrial sites, the substance is used for the manufacture of products in the following sectors: chemicals, metals, food products, mineral products (e.g. plasters, cement) and pulp, paper and paper products. | 007446-09-5
a0365999-383e-4e27-a029-47db34a4833d | market group for diesel, low-sulfur | RER | 2015 - 2022 | market group | Fuels | 1920:Manufacture of refined petroleum products | C - Manufacturing | b80eb2d5-1256-41bb-a61d-83252d0dfd4d | ReferenceProduct | diesel, low-sulfur | 33360: Gas oil | kg | diesel, low-sulfur' is a fossil fuel with a calorific value of 42.8 MJ/kg. It is used as a liquid fuel and is sourced from fractional distillation of crude oil. Its main applications are in the following sectors: automotive, railroad, aviation, agricultural and military vehicle fuel. | 068476-34-6
3bb31072-3cd5-44fc-92be-8c372722a2a1 | lentil production | GLO | 2017 - 2022 | ordinary transforming activity | Agriculture & Animal Husbandry | 0111:Growing of cereals (except rice), leguminous crops and oil seeds | A - Agriculture, forestry and fishing | 4783e92c-7b3b-5227-8270-18e215988fcc | ReferenceProduct | lentil | 01709: Pulses, n.e.c. | kg | The product 'lentil' is a pulse. It is an annual crop.
30b80917-2a37-463c-bf54-74047e111b58 | market for coating from waste cathode ray tube display | CH | 2011 - 2022 | market activity | Waste Treatment & Recycling | 3821:Treatment and disposal of non-hazardous waste | E - Water supply; sewerage, waste management and remediation activities | 7221a468-009d-4b15-8fdc-9bfc4843ef21 | ReferenceProduct | coating from waste cathode ray tube display | 39: Wastes or scraps | kg | 'coating from waste cathode ray tube display' is a solid waste under the category of industrial wastes. It is primarily generated in the incineration treatment process of coating from waste cathod ray tube display. 'coating from waste cathode ray tube display' contain the following fractions: 100% cathode ray tube (CRT) coating waste with 10% H2O. By the database default (and per unit of reference product),'coating from waste cathode ray tube display' has 10% water on wet mass basis (90% dry matter) and it has no Carbon content. It has no heating value. This kind of by-product (recyclable or waste) is generated in a specific treatment process, and as such is not intended to be used as for modelling waste outputs from other activities. In the ecoinvent database, treatment option/s for this by-product include: thermal (municipal incineration). Based on the aforementioned treatments, this by-product receives, it is a non-hazardous waste. This by-product can be modelled on two levels: treatment activity and market activity. The former one refers to the specific technology treating the by-product while the latter level represents a mix of treatments. Users are encouraged to inspect the modelling assumptions of the treatment activities and when selecting the market to additionally inspect the treatment mix. Collection and transportation of this by-product is accounted in the respective market activity, users are advised to inspect and modify the average transportation distances for a case specific modelling.
a76605bb-fcf7-4d4e-96c1-16e9b1eae089 | market for mounting, surface mount technology, Pb-free solder | GLO | 2011 - 2022 | market activity | Electronics; Infrastructure & Machinery | 2610:Manufacture of electronic components and boards | C - Manufacturing | ca2b5076-f230-473d-9272-da1a678b4f93 | ReferenceProduct | mounting, surface mount technology, Pb-free solder | 88741: Electronic component and board manufacturing services | m2 | This is a service, representing the mounting of 1 m2 of printed wiring board by soldering surface mount components to the board. Lead-free solder paste (Sn95.5AG3.9CU0.6) is used.
a295a6f0-5d7c-480a-992a-76a09a93901a | limestone production, crushed, washed | GLO | 2000 - 2022 | ordinary transforming activity | Resource Extraction; Minerals; Cement & Concrete | 0810:Quarrying of stone, sand and clay | B - Mining and quarrying | 64cea105-f89a-4f95-ae44-84ff904a28fc | ReferenceProduct | limestone, crushed, washed | 15200: Gypsum; anhydrite; limestone flux; limestone and other calcareous stone, of a kind used for the manufacture of[…] | kg | The product "limestone, crushed, washed" represents 1 kg of washed crushed limestone. Limestone is a naturally occurring mineral that consists principally of calcium carbonate but may also contain magnesium carbonate as a secondary component. It is found in many forms and is classified in terms of its origin, chemical composition, structure, and geological formation. Limestone occurs widely throughout the world and is an essential raw material for many industries. Limestone is generally used for construction, cement, quicklime, agriculture, metal refining and flue gas desulphurisation: Construction: Limestone is the most widely used crushed rock, although it is generally sold in form of sand and gravel. Cement: The production of cement is the main use for chalk, and a major use for dense, high-calcium limestone. Quicklime: Approximately 1.8 t of limestone is required per 1.0 t of quicklime. Agriculture: Many crops grow best under neutral to slightly acid conditions (i.e., pH between 6 and 7). Thus soils which are more acidic than pH 6 generally benefit from the application of limestone. Metal refining: When limestone is used in metal refining it is initially converted to quicklime, which reacts with acidic oxides (e.g., SiO2, Al2O, and Fe2O3) to produce molten slag. Flue gas desulphurisation: A growing use of limestone is in the treatment of flue gas from combustion processes to remove sulphur dioxide. | 001317-65-3
50efbb98-1196-458e-acdd-8f338f74c4ba | market for waste paperboard, sorted | GLO | 2013 - 2022 | market activity | Waste Treatment & Recycling | 3830:Materials recovery | E - Water supply; sewerage, waste management and remediation activities | fd27af60-7b68-4549-bf35-022eacd74f93 | ReferenceProduct | waste paperboard, sorted | 39240: Waste and scrap of paper or paperboard | kg | 'waste paperboard, sorted' is a solid waste under the category of industrial wastes. It is primarily generated in sorting of waste paperboard. 'waste paperboard, sorted' contain the following fractions: 100% sorted waste paperboard. By the database default (and per unit of reference product),'waste paperboard, sorted' has 24.3781094527363% water on wet mass basis (80.4% dry matter) and it has no Carbon content. It has a lower heating value of 15.92 MJ/kg . This kind of by-product (recyclable or waste) is generated from ordinary transforming activities, and as such can be considered for modelling waste outputs of comparable composition. In the ecoinvent database, this by-product is used in the following processes: containerboard production, fluting medium, recycled; containerboard production, fluting medium, semichemical; containerboard production, fluting medium, semichemical, 40% recycled content; containerboard production, linerboard, kraftliner; containerboard production, linerboard, testliner; folding boxboard carton production; white lined chipboard carton production. This by-product can be modelled on two levels: treatment activity and market activity. The former one refers to the specific technology treating the by-product while the latter level represents a mix of treatments. Users are encouraged to inspect the modelling assumptions of the treatment activities and when selecting the market to additionally inspect the treatment mix. Collection and transportation of this by-product is accounted in the respective market activity, users are advised to inspect and modify the average transportation distances for a case specific modelling.
50efbb98-1196-458e-acdd-8f338f74c4ba | market for waste paperboard, sorted | GLO | 2013 - 2022 | market activity | Waste Treatment & Recycling | 3830:Materials recovery | E - Water supply; sewerage, waste management and remediation activities | fd27af60-7b68-4549-bf35-022eacd74f93 | ByProduct | waste paperboard, sorted | 39240: Waste and scrap of paper or paperboard | kg | 'waste paperboard, sorted' is a solid waste under the category of industrial wastes. It is primarily generated in sorting of waste paperboard. 'waste paperboard, sorted' contain the following fractions: 100% sorted waste paperboard. By the database default (and per unit of reference product),'waste paperboard, sorted' has 24.3781094527363% water on wet mass basis (80.4% dry matter) and it has no Carbon content. It has a lower heating value of 15.92 MJ/kg . This kind of by-product (recyclable or waste) is generated from ordinary transforming activities, and as such can be considered for modelling waste outputs of comparable composition. In the ecoinvent database, this by-product is used in the following processes: containerboard production, fluting medium, recycled; containerboard production, fluting medium, semichemical; containerboard production, fluting medium, semichemical, 40% recycled content; containerboard production, linerboard, kraftliner; containerboard production, linerboard, testliner; folding boxboard carton production; white lined chipboard carton production. This by-product can be modelled on two levels: treatment activity and market activity. The former one refers to the specific technology treating the by-product while the latter level represents a mix of treatments. Users are encouraged to inspect the modelling assumptions of the treatment activities and when selecting the market to additionally inspect the treatment mix. Collection and transportation of this by-product is accounted in the respective market activity, users are advised to inspect and modify the average transportation distances for a case specific modelling.
0898344f-40ea-5340-81a3-996f5f88cf43 | primary zinc production from concentrate | GLO | 2015 - 2022 | ordinary transforming activity | Metals | 2420:Manufacture of basic precious and other non-ferrous metals | C - Manufacturing | dae5718b-c433-4bd9-9deb-eb3ffc2c889e | ReferenceProduct | zinc | 41442: Zinc, unwrought | kg | 'zinc' is a metal. It is a slightly brittle, with a silvery-greyish appearance and it is a transition metal. It is the direct product from zinc concentrate through a hydrometallurgical process and a by-product of gold mine operation and refining. It is in a form of ingots and shot. It can be used in the following applications and/or processes: coating in steel work/die cast and for electroplating, to galvanise other metals, such as iron, to prevent rusting, to produce die-castings, which are important in the automobile, electrical and hardware industries, in alloys such as brass, nickel silver and aluminium solder. | 007440-66-6
0898344f-40ea-5340-81a3-996f5f88cf43 | primary zinc production from concentrate | GLO | 2015 - 2022 | ordinary transforming activity | Metals | 2420:Manufacture of basic precious and other non-ferrous metals | C - Manufacturing | fec8576b-65e6-482e-a3c0-2e46e5854022 | ByProduct | aluminium scrap, new | 39363: Waste and scrap of aluminium | kg | 'aluminium scrap, new' is a solid waste under the category of industrial wastes. It can be sourced in many and various ways and therefore it can belong in the following waste categories: construction and demolition. It is primarily generated in aluminium industry or in construction activities. 'aluminium scrap, new' contain the following fractions: 100% aluminium without impurities. By the database default (and per unit of reference product),'aluminium scrap, new' has 0% water on wet mass basis (100% dry matter) and it has no Carbon content. It has no heating value. This kind of by-product (recyclable or waste) is generated from ordinary transforming activities, and as such can be considered for modelling waste outputs of comparable composition. In the ecoinvent database, this by-product is used in the following processes: aluminium alloy production, AlLi; aluminium alloy production, Metallic Matrix Composite; aluminium production, primary, cast alloy slab from continuous casting; treatment of aluminium scrap, new, at refiner; treatment of aluminium scrap, new, at remelter. This by-product can be modelled on two levels: treatment activity and market activity. The former one refers to the specific technology treating the by-product while the latter level represents a mix of treatments. Users are encouraged to inspect the modelling assumptions of the treatment activities and when selecting the market to additionally inspect the treatment mix. Collection and transportation of this by-product is accounted in the respective market activity, users are advised to inspect and modify the average transportation distances for a case specific modelling.
0898344f-40ea-5340-81a3-996f5f88cf43 | primary zinc production from concentrate | GLO | 2015 - 2022 | ordinary transforming activity | Metals | 2420:Manufacture of basic precious and other non-ferrous metals | C - Manufacturing | cc755744-10f3-4cf9-8d17-fbf308dd5c5a | ByProduct | aluminium scrap, post-consumer | 39363: Waste and scrap of aluminium | kg | 'aluminium scrap, post-consumer' is a solid waste under the category of industrial wastes. It can be sourced in many and various ways and therefore it can belong in the following waste categories: construction and demolition. It is primarily generated in construction activities. 'aluminium scrap, post-consumer' contain the following fractions: 100% aluminium fraction with potential impurities. By the database default (and per unit of reference product),'aluminium scrap, post-consumer' has 0% water on wet mass basis (100% dry matter) and it has no Carbon content. It has no heating value. This kind of by-product (recyclable or waste) is generated from ordinary transforming activities, and as such can be considered for modelling waste outputs of comparable composition. In the ecoinvent database, this by-product is used in the following processes: treatment of aluminium scrap, post-consumer, by collecting, sorting, cleaning, pressing. This by-product can be modelled on two levels: treatment activity and market activity. The former one refers to the specific technology treating the by-product while the latter level represents a mix of treatments. Users are encouraged to inspect the modelling assumptions of the treatment activities and when selecting the market to additionally inspect the treatment mix. Collection and transportation of this by-product is accounted in the respective market activity, users are advised to inspect and modify the average transportation distances for a case specific modelling.
0898344f-40ea-5340-81a3-996f5f88cf43 | primary zinc production from concentrate | GLO | 2015 - 2022 | ordinary transforming activity | Metals | 2420:Manufacture of basic precious and other non-ferrous metals | C - Manufacturing | 6f4bede8-f885-499c-8ac9-6832e35d9d16 | ByProduct | ammonium sulfate | 34612: Ammonium sulphate | kg | 'ammonium sulfate' is an inorganic substance with a CAS no. : 007783-20-2. It is called 'diazanium;sulfate' under IUPAC naming and its molecular formula is: H8N2O4S. It is solid under normal conditions of temperature and pressure with no distinct odor. It is modelled as a pure substance. Modelling this substance in a solution requires the user to add the solvent of their choice in their models. On a consumer level, is used in the following products: fertilisers and plant protection products. On industrial sites, the substance is used for the manufacture of products in the following sectors: formulation of mixtures and/or re-packaging and agriculture, forestry and fishing. This substance is used for the manufacture of: chemicals. Based on EU regulations (REGULATION (EU) 2019/1009), if this substance would be used as fertiliser, it could be labelled as N-P-K of: (21-0-0) +0.24 S. | 007783-20-2
0898344f-40ea-5340-81a3-996f5f88cf43 | primary zinc production from concentrate | GLO | 2015 - 2022 | ordinary transforming activity | Metals | 2420:Manufacture of basic precious and other non-ferrous metals | C - Manufacturing | 0451c9ba-5f09-4e23-a8b4-3d7ee441a6fc | ByProduct | blast furnace sludge | 39310: Slag, dross, scalings and other waste from the manufacture of iron or steel | kg | 'blast furnace sludge' is a solid waste under the category of industrial wastes. It is primarily generated in steelmaking process during the smelting process. 'blast furnace sludge' contain the following fractions: 100% blast furnace sludge. By the database default (and per unit of reference product),'blast furnace sludge' has 32% water on wet mass basis (68% dry matter) and Carbon present is of only fossil origin (30.4% on a dry matter basis). It has no heating value. This kind of by-product (recyclable or waste) is generated from ordinary transforming activities, and as such can be considered for modelling waste outputs of comparable composition. In the ecoinvent database, treatment option/s for this by-product include: deposition (residual material landfill). Based on the aforementioned treatments, this by-product receives, it is a hazardous waste. In addition, this by-product is used in the following processes: blast furnace sludge to market for blast furnace sludge, for recovery; clinker production. This by-product can be modelled on two levels: treatment activity and market activity. The former one refers to the specific technology treating the by-product while the latter level represents a mix of treatments. Users are encouraged to inspect the modelling assumptions of the treatment activities and when selecting the market to additionally inspect the treatment mix. Collection and transportation of this by-product is accounted in the respective market activity, users are advised to inspect and modify the average transportation distances for a case specific modelling.
0898344f-40ea-5340-81a3-996f5f88cf43 | primary zinc production from concentrate | GLO | 2015 - 2022 | ordinary transforming activity | Metals | 2420:Manufacture of basic precious and other non-ferrous metals | C - Manufacturing | 8b106b36-7a3f-464d-855f-70a1d5acfd0a | ByProduct | cadmium | 342: Basic inorganic chemicals n.e.c. | kg | 'cadmium' is a metal. It has a soft, silvery-white appearance and it is a transition metal. It is a direct product of oxidation and electrowinning and a by-product of primary zinc production from concentrate. It can be used in the following applications and/or processes: batteries, alloys, coatings (electroplating), solar cells, plastic stabilizers, pigments, in nuclear reactors as a neutron absorber. | 007440-43-9
0898344f-40ea-5340-81a3-996f5f88cf43 | primary zinc production from concentrate | GLO | 2015 - 2022 | ordinary transforming activity | Metals | 2420:Manufacture of basic precious and other non-ferrous metals | C - Manufacturing | 27299f2c-5571-422a-8c7d-c0f8498b5704 | ByProduct | cadmium sludge from zinc electrolysis | 39367: Waste and scrap of tungsten, molybdenum, tantalum, magnesium, cobalt, cadmium, titanium, zirconium, beryllium […] | kg | 'cadmium sludge from zinc electrolysis' is a product that belongs to the metal sector. It contains cadmium, which is a transition metal, with a content of 45%. It is a by-product of molybdenum production and primary zinc production from concentrate. It is used for the production of primary cadmium.
0898344f-40ea-5340-81a3-996f5f88cf43 | primary zinc production from concentrate | GLO | 2015 - 2022 | ordinary transforming activity | Metals | 2420:Manufacture of basic precious and other non-ferrous metals | C - Manufacturing | 50c430bb-e392-4242-bd8e-b372d85b2cf9 | ByProduct | cobalt | 41601: Tungsten, molybdenum, tantalum, magnesium, cobalt, cadmium, titanium, zirconium, beryllium, gallium, hafnium, […] | kg | 'cobalt' is a metal. It is ferromagnetic, with hard lustrous bluish gray appearance and it is a transition metal. It is the direct product from mining and beneficiation and a by-product from primary zinc production from concentrate. It can be used in the following applications and/or processes: alloys production, magnets and magnetic recording media, as catalysts for petroleum and chemical industries, as drying agents for paints and inks. Cobalt blue is an important part of artists' palette and is used by craft workers in porcelain, pottery, stained glass, tiles and enamel jewellery. The radioactive isotopes, cobalt-60, is used in medical treatment and also to irradiate food, in order to preserve the food and protect the consumer. | 007440-48-4
0898344f-40ea-5340-81a3-996f5f88cf43 | primary zinc production from concentrate | GLO | 2015 - 2022 | ordinary transforming activity | Metals | 2420:Manufacture of basic precious and other non-ferrous metals | C - Manufacturing | 3a07b27c-f6fb-429a-b8b8-04c9e2fcddd7 | ByProduct | copper cake | 41412: Unrefined copper; copper anodes for electrolytic refining | kg | 'copper cake' is a metal. It has a 48.23 % copper content which is a transition metal. It is a by-product generated during the production of hydrometallurgical primary zinc. It can be used in the following applications and/or processes: alloys manufacturing, rolling forms production like sheets and batteries.
0898344f-40ea-5340-81a3-996f5f88cf43 | primary zinc production from concentrate | GLO | 2015 - 2022 | ordinary transforming activity | Metals | 2420:Manufacture of basic precious and other non-ferrous metals | C - Manufacturing | 0b4d69f9-6b39-4232-948b-62b7b4f0d3d8 | ByProduct | copper concentrate, sulfide ore | 14290: Other non-ferrous metal ores and concentrates (other than uranium or thorium ores and concentrates) | kg | 'copper concentrate, sulfide ore' is a metal. It has a 29.63% copper content, which is a transition metal. It is the direct product from mining and beneficiation and a by-product of smelting and refining of nickel concentrate. It is in a form of powder. It can be used in the following applications and/or processes: production of copper metal.
0898344f-40ea-5340-81a3-996f5f88cf43 | primary zinc production from concentrate | GLO | 2015 - 2022 | ordinary transforming activity | Metals | 2420:Manufacture of basic precious and other non-ferrous metals | C - Manufacturing | cc0d4252-6207-41d6-8567-bcbad58a7bef | ByProduct | copper scrap, sorted, pressed | 39361: Waste and scrap of copper | kg | 'copper scrap, sorted, pressed' is a solid waste under the category of industrial wastes. It can be sourced in many and various ways and therefore it can belong in the following waste categories: construction and demolition. It is primarily generated in construction activities and during waste treatment processes. 'copper scrap, sorted, pressed' contain the following fractions: 100% copper scrap. By the database default (and per unit of reference product),'copper scrap, sorted, pressed' has 0% water on wet mass basis (100% dry matter) and it has no Carbon content. It has no heating value. This kind of by-product (recyclable or waste) is generated from ordinary transforming activities, and as such can be considered for modelling waste outputs of comparable composition. In the ecoinvent database, this by-product is used in the following processes: treatment of copper scrap by electrolytic refining. This by-product can be modelled on two levels: treatment activity and market activity. The former one refers to the specific technology treating the by-product while the latter level represents a mix of treatments. Users are encouraged to inspect the modelling assumptions of the treatment activities and when selecting the market to additionally inspect the treatment mix. Collection and transportation of this by-product is accounted in the respective market activity, users are advised to inspect and modify the average transportation distances for a case specific modelling.
0898344f-40ea-5340-81a3-996f5f88cf43 | primary zinc production from concentrate | GLO | 2015 - 2022 | ordinary transforming activity | Metals | 2420:Manufacture of basic precious and other non-ferrous metals | C - Manufacturing | 38646d90-4680-4034-b60a-ccb48a2f6853 | ByProduct | copper sulfate | 34240: Phosphates of triammonium; salts and peroxysalts of inorganic acids and metals n.e.c. | kg | 'copper sulfate' is an inorganic substance with a CAS no. : 007758-98-7. It is called 'copper;sulfate' under IUPAC naming and its molecular formula is: CuO4S. It is solid under normal conditions of temperature and pressure and it appears as a grayish white powder with a pleasant odor. It is soluble in water (very soluble in hot water). It is modelled as a pure substance. Modelling this substance in a solution requires the user to add the solvent of their choice in their models. On a consumer level, is used in the following products: fertilisers, coating products, fillers, putties, plasters, modelling clay, leather treatment products, lubricants and greases, photo-chemicals, polishes and waxes, textile treatment products and dyes, washing & cleaning products, cosmetics and personal care products, adhesives and sealants, polymers and inks and toners. There is no publicly available information about the consumption of this substance on industrial sites. | 007758-98-7
0898344f-40ea-5340-81a3-996f5f88cf43 | primary zinc production from concentrate | GLO | 2015 - 2022 | ordinary transforming activity | Metals | 2420:Manufacture of basic precious and other non-ferrous metals | C - Manufacturing | fbb039f7-f9cc-46d2-b631-313ddb125c1a | ByProduct | copper, cathode | 41413: Refined copper and copper alloys, unwrought; master alloys of copper | kg | 'copper, cathode' is a metal. Copper is soft, malleable, and ductile with red colour and it is a transition metal. It is a direct product of the joint production of gold, silver, copper, lead and zinc, or from the electrorefinery of copper anode. It is also a by-product from metal mining and alloy production activities. It is in form of shapes and ingots. It can be used in the following applications and/or processes: metal rods, wire, and casting, motors, valves, and insulated cables, variety of other products used in the automobiles, commercial buildings, residential housing, etc. | 007440-50-8
0898344f-40ea-5340-81a3-996f5f88cf43 | primary zinc production from concentrate | GLO | 2015 - 2022 | ordinary transforming activity | Metals | 2420:Manufacture of basic precious and other non-ferrous metals | C - Manufacturing | e09971fb-f77e-48a3-99a8-4feba6a59bb4 | ByProduct | gold | 41320: Gold (including gold plated with platinum), unwrought or in semi-manufactured forms, or in powder form | kg | 'gold' is a metal. It is soft and yellow, it is the most ductile and malleable of the metals. Refined gold has a purity of 99.50% and it is a transition metal. It is the direct product of mining, beneficiation and smelting gold ore, after being mined and beneficiated while it is the by-product of platinum group metals extraction and refinery operations. It can be used in the following applications and/or processes: coinage, ornaments, jewellery, gilding, textile industry, electronics, for high conductivity and suppressing secondary emissions, gold-plated grid wire, etc. | 007440-57-5
0898344f-40ea-5340-81a3-996f5f88cf43 | primary zinc production from concentrate | GLO | 2015 - 2022 | ordinary transforming activity | Metals | 2420:Manufacture of basic precious and other non-ferrous metals | C - Manufacturing | dd0cbafd-b176-4ba4-860a-25a2e0663d14 | ByProduct | gypsum, mineral | 15200: Gypsum; anhydrite; limestone flux; limestone and other calcareous stone, of a kind used for the manufacture of[…] | kg | The product "gypsum, mineral" represents the natural mineral CaSO4 * 2 H2O, milled. It is mined together with anhydrite rock in open pit mining. The output of the mine is crushed and sorted. The intermediate products are composed of about 65% natural gypsum (CaSO4 * 2 H2O), 34% natural anhydrite rock (CaSO4) and 1% soil and gravel that are deposited back in the mine. The material is gained by blasting and digging. Gypsum is used by the cement industry; as a filler in the paper industry, and as raw material for (burned) anhydrite and stucco.
0898344f-40ea-5340-81a3-996f5f88cf43 | primary zinc production from concentrate | GLO | 2015 - 2022 | ordinary transforming activity | Metals | 2420:Manufacture of basic precious and other non-ferrous metals | C - Manufacturing | e5208079-1561-4537-a1f8-863db2702d0f | ByProduct | hazardous waste, for incineration | 39: Wastes or scraps | kg | 'hazardous waste, for incineration' is a solid waste under the category of industrial wastes. It can be sourced in many and various ways and therefore it can belong in all waste categories (commercial and institutional, industrial and construction and demolition). It is primarily generated in a wide range of activities in different sectors. 'hazardous waste, for incineration' contain the following fractions: 100% average hazardous waste average (e.g. soil contaminated with mineral oil, acids, solvents, emulsions with metals, oil mixtures from e.g., oil separator, non-metallic shredder residues, electrostatic precipitator ashes from waste incineration, wastes and distillation residues from organic synthesis, or road gutter sludge). By the database default (and per unit of reference product),'hazardous waste, for incineration' has 25% water on wet mass basis (75% dry matter) and Carbon present is of only fossil origin (55.47% on a dry matter basis). It has a lower heating value of 17 MJ/kg . This kind of by-product (recyclable or waste) is generated from ordinary transforming activities, and as such can be considered for modelling waste outputs of comparable composition. In the ecoinvent database, treatment option/s for this by-product include: thermal (hazardous waste incineration). Based on the aforementioned treatments, this by-product receives, it is a hazardous waste. This by-product can be modelled on two levels: treatment activity and market activity. The former one refers to the specific technology treating the by-product while the latter level represents a mix of treatments. Users are encouraged to inspect the modelling assumptions of the treatment activities and when selecting the market to additionally inspect the treatment mix. Collection and transportation of this by-product is accounted in the respective market activity, users are advised to inspect and modify the average transportation distances for a case specific modelling.
0898344f-40ea-5340-81a3-996f5f88cf43 | primary zinc production from concentrate | GLO | 2015 - 2022 | ordinary transforming activity | Metals | 2420:Manufacture of basic precious and other non-ferrous metals | C - Manufacturing | 6047c525-49b7-4a7d-baf6-a61283e5eda9 | ByProduct | hazardous waste, for underground deposit | 39: Wastes or scraps | kg | 'hazardous waste, for underground deposit' is a solid waste under the category of industrial wastes. It can be sourced in many and various ways and therefore it can belong in all waste categories (commercial and institutional, industrial and construction and demolition). It is primarily generated in a wide range of activities in different sectors. 'hazardous waste, for underground deposit' contain the following fractions: 100% inert waste meant for underground deposit. Due to lack of data, the composition of this waste is approximated with the known fraction of the municipal solid waste incineration residues. By the database default (and per unit of reference product),'hazardous waste, for underground deposit' has 0% water on wet mass basis (100% dry matter) and Carbon present is of only fossil origin (55.47% on a dry matter basis). It has no heating value. This kind of by-product (recyclable or waste) is generated from ordinary transforming activities, and as such can be considered for modelling waste outputs of comparable composition. In the ecoinvent database, treatment option/s for this by-product include: deposition (underground deposit). Based on the aforementioned treatments, this by-product receives, it is a hazardous waste. This by-product can be modelled on two levels: treatment activity and market activity. The former one refers to the specific technology treating the by-product while the latter level represents a mix of treatments. Users are encouraged to inspect the modelling assumptions of the treatment activities and when selecting the market to additionally inspect the treatment mix. Collection and transportation of this by-product is accounted in the respective market activity, users are advised to inspect and modify the average transportation distances for a case specific modelling.
0898344f-40ea-5340-81a3-996f5f88cf43 | primary zinc production from concentrate | GLO | 2015 - 2022 | ordinary transforming activity | Metals | 2420:Manufacture of basic precious and other non-ferrous metals | C - Manufacturing | 63ead738-2005-498c-8359-7f65c134a1a4 | ByProduct | heat, from steam, in chemical industry | 17300: Steam and hot water | MJ | This product represents heat measured in MJ. The heat is produced with the average fuel mix used in the chemical and petrochemical industry. It is to be used for heat energy in an average chemical plant.
0898344f-40ea-5340-81a3-996f5f88cf43 | primary zinc production from concentrate | GLO | 2015 - 2022 | ordinary transforming activity | Metals | 2420:Manufacture of basic precious and other non-ferrous metals | C - Manufacturing | 78acb00f-79bf-486e-98bd-8d68ac7e51a2 | ByProduct | indium rich leaching residues, from zinc production | 41601: Tungsten, molybdenum, tantalum, magnesium, cobalt, cadmium, titanium, zirconium, beryllium, gallium, hafnium, […] | kg | 'indium rich leaching residues, from zinc production' is a product that belongs to the metal sector. It has a 0.011% indium content, which is a post-transition metal. It is a by-product generated by the molybdenum production and primary zinc production. It can be used in the following applications and/or processes: to produce indium.
0898344f-40ea-5340-81a3-996f5f88cf43 | primary zinc production from concentrate | GLO | 2015 - 2022 | ordinary transforming activity | Metals | 2420:Manufacture of basic precious and other non-ferrous metals | C - Manufacturing | 3a91cb7d-843b-495d-9973-33ba5efee877 | ByProduct | inert waste | 39: Wastes or scraps | kg | 'inert waste' is a solid waste under the category of construction and demolition wastes. It can be sourced in many and various ways and therefore it can belong in the following waste categories: industrial. It is primarily generated in a wide range of production, construction activities in different sectors. 'inert waste' contain the following fractions: 100% inert waste (inorganic building materials like concrete and bricks, excavation materials, similar materials). By the database default (and per unit of reference product),'inert waste' has 0% water on wet mass basis (100% dry matter) and it has no Carbon content. It has no heating value. This kind of by-product (recyclable or waste) is generated from ordinary transforming activities, and as such can be considered for modelling waste outputs of comparable composition. In the ecoinvent database, treatment option/s for this by-product include: deposition (sanitary landfill). Based on the aforementioned treatments, this by-product receives, it is a non-hazardous waste. In addition, this by-product is used in the following processes: clinker production. This by-product can be modelled on two levels: treatment activity and market activity. The former one refers to the specific technology treating the by-product while the latter level represents a mix of treatments. Users are encouraged to inspect the modelling assumptions of the treatment activities and when selecting the market to additionally inspect the treatment mix. Collection and transportation of this by-product is accounted in the respective market activity, users are advised to inspect and modify the average transportation distances for a case specific modelling.
0898344f-40ea-5340-81a3-996f5f88cf43 | primary zinc production from concentrate | GLO | 2015 - 2022 | ordinary transforming activity | Metals | 2420:Manufacture of basic precious and other non-ferrous metals | C - Manufacturing | d7432632-40dc-4af8-8125-cb70dd9742c5 | ByProduct | iron scrap, unsorted | 39310: Slag, dross, scalings and other waste from the manufacture of iron or steel | kg | 'iron scrap, unsorted' is a solid waste under the category of industrial wastes. It can be sourced in many and various ways and therefore it can belong in the following waste categories: construction and demolition. It is primarily generated in construction activities and metal production. 'iron scrap, unsorted' contain the following fractions: 100% unsorted iron scrap. By the database default (and per unit of reference product),'iron scrap, unsorted' has 0% water on wet mass basis (100% dry matter) and it has no Carbon content. It has no heating value. This kind of by-product (recyclable or waste) is generated from ordinary transforming activities, and as such can be considered for modelling waste outputs of comparable composition. In the ecoinvent database, this by-product is used in the following processes: iron(III) chloride production, without water, in 12% iron solution state; iron(III) chloride production, without water, in 14% iron solution state; sorting and pressing of iron scrap; steel production, electric, low-alloyed. This by-product can be modelled on two levels: treatment activity and market activity. The former one refers to the specific technology treating the by-product while the latter level represents a mix of treatments. Users are encouraged to inspect the modelling assumptions of the treatment activities and when selecting the market to additionally inspect the treatment mix. Collection and transportation of this by-product is accounted in the respective market activity, users are advised to inspect and modify the average transportation distances for a case specific modelling.
0898344f-40ea-5340-81a3-996f5f88cf43 | primary zinc production from concentrate | GLO | 2015 - 2022 | ordinary transforming activity | Metals | 2420:Manufacture of basic precious and other non-ferrous metals | C - Manufacturing | 237b35c6-69e1-49c4-8e99-0be6c1b1806e | ByProduct | lead | 41441: Lead, unwrought | kg | 'lead' is a metal. It is soft and maleable heavy metal, with a metalic grey appearance and it is a post-transition metal. It is the direct product from mining and beneficiation and a by-product from gold mine operation and mining. It is in a bullion form. It can be used in the following applications and/or processes: batteries, pigments manufacturing, glass and ceramics production, as a additive in paints, as plastic stabilizer, electrical and telecommunication cables and wires, metal alloys, gasoline additive, shot and ammunition substance, etc. | 007439-92-1
0898344f-40ea-5340-81a3-996f5f88cf43 | primary zinc production from concentrate | GLO | 2015 - 2022 | ordinary transforming activity | Metals | 2420:Manufacture of basic precious and other non-ferrous metals | C - Manufacturing | d5f3fdb3-44b1-4f40-a9b8-207c0552c552 | ByProduct | lead concentrate | 14290: Other non-ferrous metal ores and concentrates (other than uranium or thorium ores and concentrates) | kg | 'lead concentrate' is a metal. It has a 62% lead content, which is a post-transition metal. It is a by-product generated from the zinc and gold-silver mining operation. It is in a form of powder. It can be used in the following applications and/or processes: manufacturing of lead metals and lead alloys.
0898344f-40ea-5340-81a3-996f5f88cf43 | primary zinc production from concentrate | GLO | 2015 - 2022 | ordinary transforming activity | Metals | 2420:Manufacture of basic precious and other non-ferrous metals | C - Manufacturing | 27da8130-82ba-485c-a800-b89efdcb0491 | ByProduct | municipal solid waste | 39910: Municipal waste | kg | 'municipal solid waste' is a solid waste under the category of residential wastes. It can be sourced in many and various ways and therefore it can belong in all waste categories (commercial and institutional, industrial and construction and demolition). It is primarily generated in a wide range of activities from many different sectors. 'municipal solid waste' contain the following fractions: plastics, paper, glass, metals, organic waste, textiles and potentially others. . By the database default (and per unit of reference product),'municipal solid waste' has 22.9% water on wet mass basis (77.1% dry matter) and Carbon present is of both fossil (17.15% on a dry matter basis), and non-fossil origin (26.17% on a dry matter basis). It has a lower heating value of 11.74 MJ/kg . This kind of by-product (recyclable or waste) is generated from ordinary transforming activities, and as such can be considered for modelling waste outputs of comparable composition. In the ecoinvent database, treatment option/s for this by-product include: deposition (sanitary landfill, unsanitary landfill), thermal (municipal incineration), uncontrolled forms of disposal (open dump, open burning). Based on the aforementioned treatments, this by-product receives, it is a non-hazardous waste. In addition, this by-product is used in the following processes: clinker production; treatment of municipal solid waste, incineration. This by-product can be modelled on two levels: treatment activity and market activity. The former one refers to the specific technology treating the by-product while the latter level represents a mix of treatments. Users are encouraged to inspect the modelling assumptions of the treatment activities and when selecting the market to additionally inspect the treatment mix. Collection and transportation of this by-product is accounted in the respective market activity, users are advised to inspect and modify the average transportation distances for a case specific modelling.
0898344f-40ea-5340-81a3-996f5f88cf43 | primary zinc production from concentrate | GLO | 2015 - 2022 | ordinary transforming activity | Metals | 2420:Manufacture of basic precious and other non-ferrous metals | C - Manufacturing | 27da8130-82ba-485c-a800-b89efdcb0491 | ByProduct | municipal solid waste | 39910: Municipal waste | kg | 'municipal solid waste' is a solid waste under the category of residential wastes. It can be sourced in many and various ways and therefore it can belong in all waste categories (commercial and institutional, industrial and construction and demolition). It is primarily generated in a wide range of activities from many different sectors. 'municipal solid waste' contain the following fractions: plastics, paper, glass, metals, organic waste, textiles and potentially others. . By the database default (and per unit of reference product),'municipal solid waste' has 22.9% water on wet mass basis (77.1% dry matter) and Carbon present is of both fossil (17.15% on a dry matter basis), and non-fossil origin (26.17% on a dry matter basis). It has a lower heating value of 11.74 MJ/kg . This kind of by-product (recyclable or waste) is generated from ordinary transforming activities, and as such can be considered for modelling waste outputs of comparable composition. In the ecoinvent database, treatment option/s for this by-product include: deposition (sanitary landfill, unsanitary landfill), thermal (municipal incineration), uncontrolled forms of disposal (open dump, open burning). Based on the aforementioned treatments, this by-product receives, it is a non-hazardous waste. In addition, this by-product is used in the following processes: clinker production; treatment of municipal solid waste, incineration. This by-product can be modelled on two levels: treatment activity and market activity. The former one refers to the specific technology treating the by-product while the latter level represents a mix of treatments. Users are encouraged to inspect the modelling assumptions of the treatment activities and when selecting the market to additionally inspect the treatment mix. Collection and transportation of this by-product is accounted in the respective market activity, users are advised to inspect and modify the average transportation distances for a case specific modelling.
0898344f-40ea-5340-81a3-996f5f88cf43 | primary zinc production from concentrate | GLO | 2015 - 2022 | ordinary transforming activity | Metals | 2420:Manufacture of basic precious and other non-ferrous metals | C - Manufacturing | 27da8130-82ba-485c-a800-b89efdcb0491 | ByProduct | municipal solid waste | 39910: Municipal waste | kg | 'municipal solid waste' is a solid waste under the category of residential wastes. It can be sourced in many and various ways and therefore it can belong in all waste categories (commercial and institutional, industrial and construction and demolition). It is primarily generated in a wide range of activities from many different sectors. 'municipal solid waste' contain the following fractions: plastics, paper, glass, metals, organic waste, textiles and potentially others. . By the database default (and per unit of reference product),'municipal solid waste' has 22.9% water on wet mass basis (77.1% dry matter) and Carbon present is of both fossil (17.15% on a dry matter basis), and non-fossil origin (26.17% on a dry matter basis). It has a lower heating value of 11.74 MJ/kg . This kind of by-product (recyclable or waste) is generated from ordinary transforming activities, and as such can be considered for modelling waste outputs of comparable composition. In the ecoinvent database, treatment option/s for this by-product include: deposition (sanitary landfill, unsanitary landfill), thermal (municipal incineration), uncontrolled forms of disposal (open dump, open burning). Based on the aforementioned treatments, this by-product receives, it is a non-hazardous waste. In addition, this by-product is used in the following processes: clinker production; treatment of municipal solid waste, incineration. This by-product can be modelled on two levels: treatment activity and market activity. The former one refers to the specific technology treating the by-product while the latter level represents a mix of treatments. Users are encouraged to inspect the modelling assumptions of the treatment activities and when selecting the market to additionally inspect the treatment mix. Collection and transportation of this by-product is accounted in the respective market activity, users are advised to inspect and modify the average transportation distances for a case specific modelling.
0898344f-40ea-5340-81a3-996f5f88cf43 | primary zinc production from concentrate | GLO | 2015 - 2022 | ordinary transforming activity | Metals | 2420:Manufacture of basic precious and other non-ferrous metals | C - Manufacturing | 9a7e6cdc-79c0-4872-840d-a8a2fd723189 | ByProduct | silver | 41310: Silver (including silver plated with gold or platinum), unwrought or in semi-manufactured forms, or in powder […] | kg | 'silver' is a metal. It has a lustrous white appearence. Refined silver has a purity of 99.50% and it is a transition metal. It is a direct product of the Merrill-Crowe process , dried, smelted and finally refined with the Wohlwill and Möbius electrolysis. It is also a by-product of gold-silver mine operation with refinery and primary zinc production from concentrate. It can be used in the following applications and/or processes: many different industrial applications, photography, jewellery, etc | 007440-22-4
0898344f-40ea-5340-81a3-996f5f88cf43 | primary zinc production from concentrate | GLO | 2015 - 2022 | ordinary transforming activity | Metals | 2420:Manufacture of basic precious and other non-ferrous metals | C - Manufacturing | 833ce149-4770-47bc-bff0-abfa11620608 | ByProduct | sulfidic tailings, from zinc-lead mine operation | 39990: Other wastes n.e.c. | kg | 'sulfidic tailings, from zinc-lead mine operation' is a solid waste under the category of industrial wastes. It is primarily generated in zinc-lead mine operation. 'sulfidic tailings, from zinc-lead mine operation' contain the following fractions: 100% zinc-lead mining sulfidic tailings. By the database default (and per unit of reference product),'sulfidic tailings, from zinc-lead mine operation' has 30% water on wet mass basis (70% dry matter) and Carbon present is of only fossil origin (0.88% on a dry matter basis). It has no heating value. This kind of by-product (recyclable or waste) is generated from ordinary transforming activities, and as such can be considered for modelling waste outputs of comparable composition. In the ecoinvent database, treatment option/s for this by-product include: deposition (impoundment, tailings impoundment). Based on the aforementioned treatments, this by-product receives, it is a hazardous waste. This by-product can be modelled on two levels: treatment activity and market activity. The former one refers to the specific technology treating the by-product while the latter level represents a mix of treatments. Users are encouraged to inspect the modelling assumptions of the treatment activities and when selecting the market to additionally inspect the treatment mix. Collection and transportation of this by-product is accounted in the respective market activity, users are advised to inspect and modify the average transportation distances for a case specific modelling.
0898344f-40ea-5340-81a3-996f5f88cf43 | primary zinc production from concentrate | GLO | 2015 - 2022 | ordinary transforming activity | Metals | 2420:Manufacture of basic precious and other non-ferrous metals | C - Manufacturing | fe8e025f-14c8-4abd-86df-1797ab26d3db | ByProduct | sulfur | 34520: Sulphur, except sublimed sulphur, precipitated sulphur and colloidal sulphur | kg | sulfur' is an inorganic substance with a CAS no. : 007704-34-9. It is called 'sulfur' under IUPAC naming and its molecular formula is: S. It is solid under normal conditions of temperature and pressure and appears in powder form with no distinct odour. It is modelled as a pure substance. Modelling this substance in a solution requires the user to add the solvent of their choice in their models. On a consumer level, is used in the following products: explosives, fertilisers and plant protection products. On industrial sites, the substance is used for the manufacture of products in the following sectors: formulation of mixtures and/or re-packaging. This substance is used for the manufacture of: chemicals and rubber products. | 007704-34-9
0898344f-40ea-5340-81a3-996f5f88cf43 | primary zinc production from concentrate | GLO | 2015 - 2022 | ordinary transforming activity | Metals | 2420:Manufacture of basic precious and other non-ferrous metals | C - Manufacturing | 8234f6bf-7046-4ef2-bc74-958ceb01b56c | ByProduct | sulfur dioxide, liquid | 34210: Hydrogen, nitrogen, oxygen, carbon dioxide and rare gases; inorganic oxygen compounds of non-metals n.e.c. | kg | 'sulfur dioxide, liquid' is an inorganic substance with a CAS no. : 007446-09-5. It is called 'sulfur dioxide' under IUPAC naming and its molecular formula is: O2S. It is gas under normal conditions of temperature and pressure with a biting odor. It is modelled as a pure substance. Modelling this substance in a solution requires the user to add the solvent of their choice in their models. There is no publicly available information about the consumption of this substance on a consumer level. On industrial sites, the substance is used for the manufacture of products in the following sectors: chemicals, metals, food products, mineral products (e.g. plasters, cement) and pulp, paper and paper products. | 007446-09-5
0898344f-40ea-5340-81a3-996f5f88cf43 | primary zinc production from concentrate | GLO | 2015 - 2022 | ordinary transforming activity | Metals | 2420:Manufacture of basic precious and other non-ferrous metals | C - Manufacturing | 9d63da75-8289-4b96-a900-67ec3bd40a16 | ByProduct | sulfuric acid | 34231: Chemical elements n.e.c.; inorganic acids except phosphoric, nitric and sulphonitric; inorganic oxygen compoun[…] | kg | sulfuric acid' is an inorganic substance with a CAS no. : 007664-93-9. It is called 'sulfuric acid' under IUPAC naming and its molecular formula is: H2O4S. It is liquid under normal conditions of temperature and pressure and appears in odourless form. It is modelled as a pure substance. Modelling this substance in a solution requires the user to add the solvent of their choice in their models. On a consumer level, is used in the following products: pH regulators and water treatment products, washing & cleaning products, metal surface treatment products, electrolytes for batteries and laboratory chemicals. On industrial sites, the substance is used for the manufacture of products in the following sectors: mining. This substance is used for the manufacture of: chemicals, metals, pulp, paper and paper products, food products and fabricated metal products. | 007664-93-9
0898344f-40ea-5340-81a3-996f5f88cf43 | primary zinc production from concentrate | GLO | 2015 - 2022 | ordinary transforming activity | Metals | 2420:Manufacture of basic precious and other non-ferrous metals | C - Manufacturing | dae141a8-7daa-4f03-a649-b85b718ac65b | ByProduct | waste glass | 37111: Glass in the mass, in balls (except microspheres), rods or tubes, unworked; waste and scrap of glass | kg | 'waste glass' is a solid waste under the category of construction and demolition wastes. It can be sourced in many and various ways and therefore it can belong in all waste categories (commercial and institutional, industrial and construction and demolition). It is primarily generated in construction and demolition of building infrastructure and many industrial activities in many different sectors. 'waste glass' contain the following fractions: 100% inert waste (glass). By the database default (and per unit of reference product),'waste glass' has 0% water on wet mass basis (100% dry matter) and it has no Carbon content. It has a lower heating value of 0.05 MJ/kg . This kind of by-product (recyclable or waste) is generated from ordinary transforming activities, and as such can be considered for modelling waste outputs of comparable composition. In the ecoinvent database, treatment option/s for this by-product include: deposition (inert material landfill, sanitary landfill, unsanitary landfill), thermal (municipal incineration), uncontrolled forms of disposal (open dump, open burning). Based on the aforementioned treatments, this by-product receives, it is a non-hazardous waste. This by-product can be modelled on two levels: treatment activity and market activity. The former one refers to the specific technology treating the by-product while the latter level represents a mix of treatments. Users are encouraged to inspect the modelling assumptions of the treatment activities and when selecting the market to additionally inspect the treatment mix. Collection and transportation of this by-product is accounted in the respective market activity, users are advised to inspect and modify the average transportation distances for a case specific modelling.
0898344f-40ea-5340-81a3-996f5f88cf43 | primary zinc production from concentrate | GLO | 2015 - 2022 | ordinary transforming activity | Metals | 2420:Manufacture of basic precious and other non-ferrous metals | C - Manufacturing | dae141a8-7daa-4f03-a649-b85b718ac65b | ByProduct | waste glass | 37111: Glass in the mass, in balls (except microspheres), rods or tubes, unworked; waste and scrap of glass | kg | 'waste glass' is a solid waste under the category of construction and demolition wastes. It can be sourced in many and various ways and therefore it can belong in all waste categories (commercial and institutional, industrial and construction and demolition). It is primarily generated in construction and demolition of building infrastructure and many industrial activities in many different sectors. 'waste glass' contain the following fractions: 100% inert waste (glass). By the database default (and per unit of reference product),'waste glass' has 0% water on wet mass basis (100% dry matter) and it has no Carbon content. It has a lower heating value of 0.05 MJ/kg . This kind of by-product (recyclable or waste) is generated from ordinary transforming activities, and as such can be considered for modelling waste outputs of comparable composition. In the ecoinvent database, treatment option/s for this by-product include: deposition (inert material landfill, sanitary landfill, unsanitary landfill), thermal (municipal incineration), uncontrolled forms of disposal (open dump, open burning). Based on the aforementioned treatments, this by-product receives, it is a non-hazardous waste. This by-product can be modelled on two levels: treatment activity and market activity. The former one refers to the specific technology treating the by-product while the latter level represents a mix of treatments. Users are encouraged to inspect the modelling assumptions of the treatment activities and when selecting the market to additionally inspect the treatment mix. Collection and transportation of this by-product is accounted in the respective market activity, users are advised to inspect and modify the average transportation distances for a case specific modelling.
0898344f-40ea-5340-81a3-996f5f88cf43 | primary zinc production from concentrate | GLO | 2015 - 2022 | ordinary transforming activity | Metals | 2420:Manufacture of basic precious and other non-ferrous metals | C - Manufacturing | 27a9b2b8-30cd-45a6-bf1a-9c1f7afde003 | ByProduct | waste gypsum | 39: Wastes or scraps | kg | 'waste gypsum' is a solid waste under the category of industrial wastes. It is primarily generated in refinery operation of various fuels. 'waste gypsum' contain the following fractions: 100% waste gypsum. By the database default (and per unit of reference product),'waste gypsum' has 19.4% water on wet mass basis (80.6% dry matter) and it has no Carbon content. It has no heating value. This kind of by-product (recyclable or waste) is generated from ordinary transforming activities, and as such can be considered for modelling waste outputs of comparable composition. In the ecoinvent database, treatment option/s for this by-product include: deposition (inert material landfill, sanitary landfill). Based on the aforementioned treatments, this by-product receives, it is a non-hazardous waste. This by-product can be modelled on two levels: treatment activity and market activity. The former one refers to the specific technology treating the by-product while the latter level represents a mix of treatments. Users are encouraged to inspect the modelling assumptions of the treatment activities and when selecting the market to additionally inspect the treatment mix. Collection and transportation of this by-product is accounted in the respective market activity, users are advised to inspect and modify the average transportation distances for a case specific modelling. | 013397-24-5
0898344f-40ea-5340-81a3-996f5f88cf43 | primary zinc production from concentrate | GLO | 2015 - 2022 | ordinary transforming activity | Metals | 2420:Manufacture of basic precious and other non-ferrous metals | C - Manufacturing | 1b30b018-ac39-41f4-a9e0-92057eef8bb8 | ByProduct | waste mineral oil | 39990: Other wastes n.e.c. | kg | 'waste mineral oil' is a liquid waste under the category of industrial wastes. It is primarily generated in a wide range of industrial activities in many different sectors. 'waste mineral oil' contain the following fractions: 100% waste mineral oil. By the database default (and per unit of reference product),'waste mineral oil' has 10% water on wet mass basis (90% dry matter) and Carbon present is of only fossil origin (86.44% on a dry matter basis). It has a higher heating value of 41.8 MJ/kg . This kind of by-product (recyclable or waste) is generated from ordinary transforming activities, and as such can be considered for modelling waste outputs of comparable composition. In the ecoinvent database, treatment option/s for this by-product include: thermal (hazardous waste incineration). Based on the aforementioned treatments this by-product receives, it is a hazardous waste. In addition, this by-product is used in the following processes: clinker production. This by-product can be modelled on two levels: treatment activity and market activity. The former one refers to the specific technology treating the by-product while the latter level represents a mix of treatments. Users are encouraged to inspect the modelling assumptions of the treatment activities and when selecting the market to additionally inspect the treatment mix. Collection and transportation of this by-product is accounted in the respective market activity, users are advised to inspect and modify the average transportation distances for a case specific modelling.
0898344f-40ea-5340-81a3-996f5f88cf43 | primary zinc production from concentrate | GLO | 2015 - 2022 | ordinary transforming activity | Metals | 2420:Manufacture of basic precious and other non-ferrous metals | C - Manufacturing | f70c1877-6db5-4024-b260-69f50314b40c | ByProduct | waste paper, unsorted | 39240: Waste and scrap of paper or paperboard | kg | 'waste paper, unsorted' is a solid waste under the category of industrial wastes. It is primarily generated in paper production, plastic production, electricity production activities. 'waste paper, unsorted' contain the following fractions: 100% unsorted waste paper. By the database default (and per unit of reference product),'waste paper, unsorted' has 0% water on wet mass basis (90% dry matter) and it has no Carbon content. It has a lower heating value of 14.11 MJ/kg . This kind of by-product (recyclable or waste) is generated from ordinary transforming activities, and as such can be considered for modelling waste outputs of comparable composition. In the ecoinvent database, this by-product is used in the following processes: fibre cement corrugated slab production; fibre cement roof slate production; graphic paper production, 100% recycled; treatment of waste paper to pulp, wet lap, totally chlorine free bleached; treatment of waste paper, unsorted, sorting. This by-product can be modelled on two levels: treatment activity and market activity. The former one refers to the specific technology treating the by-product while the latter level represents a mix of treatments. Users are encouraged to inspect the modelling assumptions of the treatment activities and when selecting the market to additionally inspect the treatment mix. Collection and transportation of this by-product is accounted in the respective market activity, users are advised to inspect and modify the average transportation distances for a case specific modelling.
0898344f-40ea-5340-81a3-996f5f88cf43 | primary zinc production from concentrate | GLO | 2015 - 2022 | ordinary transforming activity | Metals | 2420:Manufacture of basic precious and other non-ferrous metals | C - Manufacturing | 42baed81-24d1-4aed-a120-cc7d35ddac10 | ByProduct | waste paperboard | 39240: Waste and scrap of paper or paperboard | kg | 'waste paperboard' is a solid waste under the category of industrial wastes. It is primarily generated in a wide range of production activities in many different sectors. 'waste paperboard' contain the following fractions: 100% waste paperboard. By the database default (and per unit of reference product),'waste paperboard' has 19.6% water on wet mass basis (80.4% dry matter) and Carbon present is of only non-fossil origin (48.33% on a dry matter basis). It has a lower heating value of 15.92 MJ/kg . This kind of by-product (recyclable or waste) is generated from ordinary transforming activities, and as such can be considered for modelling waste outputs of comparable composition. In the ecoinvent database, treatment option/s for this by-product include: deposition (inert material landfill, sanitary landfill, unsanitary landfill), thermal (municipal incineration), uncontrolled forms of disposal (open dump, open burning). Based on the aforementioned treatments, this by-product receives, it is a non-hazardous waste. This by-product can be modelled on two levels: treatment activity and market activity. The former one refers to the specific technology treating the by-product while the latter level represents a mix of treatments. Users are encouraged to inspect the modelling assumptions of the treatment activities and when selecting the market to additionally inspect the treatment mix. Collection and transportation of this by-product is accounted in the respective market activity, users are advised to inspect and modify the average transportation distances for a case specific modelling.
0898344f-40ea-5340-81a3-996f5f88cf43 | primary zinc production from concentrate | GLO | 2015 - 2022 | ordinary transforming activity | Metals | 2420:Manufacture of basic precious and other non-ferrous metals | C - Manufacturing | 88afd721-07ec-4910-a004-fa3fecb6bf70 | ByProduct | waste plastic, mixture | 39270: Waste, parings and scrap of plastics | kg | 'waste plastic, mixture' is a solid waste under the category of construction and demolition wastes. It can be sourced in many and various ways and therefore it can belong in all waste categories (commercial and institutional, industrial and construction and demolition). It is primarily generated in a wide range of production activities in many different sectors, like building infrastructure, production of plastics, chemicals, aircrafts, ferries, heavy machinery, etc. 'waste plastic, mixture' contain the following fractions: 100% waste mixed plastics. By the database default (and per unit of reference product),'waste plastic, mixture' has 15.3% water on wet mass basis (84.7% dry matter) and Carbon present is of only fossil origin (74.73% on a dry matter basis). It has a higher heating value of 34.05 MJ/kg . This kind of by-product (recyclable or waste) is generated from ordinary transforming activities, and as such can be considered for modelling waste outputs of comparable composition. In the ecoinvent database, treatment option/s for this by-product include: deposition (sanitary landfill, unsanitary landfill), thermal (municipal incineration), uncontrolled forms of disposal (open dump, open burning). Based on the aforementioned treatments, this by-product receives, it is a non-hazardous waste. In addition, this by-product is used in the following processes: clinker production. This by-product can be modelled on two levels: treatment activity and market activity. The former one refers to the specific technology treating the by-product while the latter level represents a mix of treatments. Users are encouraged to inspect the modelling assumptions of the treatment activities and when selecting the market to additionally inspect the treatment mix. Collection and transportation of this by-product is accounted in the respective market activity, users are advised to inspect and modify the average transportation distances for a case specific modelling.
0898344f-40ea-5340-81a3-996f5f88cf43 | primary zinc production from concentrate | GLO | 2015 - 2022 | ordinary transforming activity | Metals | 2420:Manufacture of basic precious and other non-ferrous metals | C - Manufacturing | dcb70fd5-e305-4920-b68b-40697cc6a206 | ByProduct | waste polyethylene terephthalate | 39270: Waste, parings and scrap of plastics | kg | 'waste polyethylene terephthalate' is a solid waste under the category of industrial wastes. It can be sourced in many and various ways and therefore it can belong in all waste categories (commercial and institutional, industrial and construction and demolition). It is primarily generated in ventilation systems, textiles, primary zinc production and purification of used vegetable cooking oil. 'waste polyethylene terephthalate' contain the following fractions: 100% waste polyethylene terephthalate (PET). By the database default (and per unit of reference product),'waste polyethylene terephthalate' has 0.2% water on wet mass basis (99.8% dry matter) and Carbon present is of only fossil origin (55.41% on a dry matter basis). It has a higher heating value of 23.13 MJ/kg . This kind of by-product (recyclable or waste) is generated from ordinary transforming activities, and as such can be considered for modelling waste outputs of comparable composition. In the ecoinvent database, treatment option/s for this by-product include: deposition (sanitary landfill, unsanitary landfill), thermal (municipal incineration), uncontrolled forms of disposal (open dump, open burning). Based on the aforementioned treatments, this by-product receives, it is a non-hazardous waste. This by-product can be modelled on two levels: treatment activity and market activity. The former one refers to the specific technology treating the by-product while the latter level represents a mix of treatments. Users are encouraged to inspect the modelling assumptions of the treatment activities and when selecting the market to additionally inspect the treatment mix. Collection and transportation of this by-product is accounted in the respective market activity, users are advised to inspect and modify the average transportation distances for a case specific modelling. | 025038-59-9
0898344f-40ea-5340-81a3-996f5f88cf43 | primary zinc production from concentrate | GLO | 2015 - 2022 | ordinary transforming activity | Metals | 2420:Manufacture of basic precious and other non-ferrous metals | C - Manufacturing | 11b71553-cc51-438e-8cb5-0337836737ae | ByProduct | waste textile, soiled | 39270: Waste, parings and scrap of plastics | kg | 'waste textile, soiled' is a solid waste under the category of industrial wastes. It can be sourced in many and various ways and therefore it can belong in all waste categories (commercial and institutional, industrial and construction and demolition). It is primarily generated in different industrial applications like the production clinker, matress, textiles, paper, etc. 'waste textile, soiled' contain the following fractions: 100% soiled textiles which consists of 95% textile and 5% waste mineral oil. By the database default (and per unit of reference product),'waste textile, soiled' has 25% water on wet mass basis (75% dry matter) and Carbon present is of only non-fossil origin (57.05% on a dry matter basis). It has a higher heating value of 19.78 MJ/kg . This kind of by-product (recyclable or waste) is generated from ordinary transforming activities, and as such can be considered for modelling waste outputs of comparable composition. In the ecoinvent database, treatment option/s for this by-product include: thermal (municipal incineration). Based on the aforementioned treatments, this by-product receives, it is a non-hazardous waste. In addition, this by-product is used in the following processes: clinker production. This by-product can be modelled on two levels: treatment activity and market activity. The former one refers to the specific technology treating the by-product while the latter level represents a mix of treatments. Users are encouraged to inspect the modelling assumptions of the treatment activities and when selecting the market to additionally inspect the treatment mix. Collection and transportation of this by-product is accounted in the respective market activity, users are advised to inspect and modify the average transportation distances for a case specific modelling.
0898344f-40ea-5340-81a3-996f5f88cf43 | primary zinc production from concentrate | GLO | 2015 - 2022 | ordinary transforming activity | Metals | 2420:Manufacture of basic precious and other non-ferrous metals | C - Manufacturing | 6f2eb438-cde2-4d07-a770-d023a988a9c4 | ByProduct | waste wood, untreated | 3928: Sawdust and wood waste and scrap | kg | 'waste wood, untreated' is a solid waste under the category of construction and demolition wastes. It can be sourced in many and various ways and therefore it can belong in the following waste categories: industrial. It is primarily generated in construction of building infrastructure and in different industrial applications like production of chemicals, natural fibres, paper and agricultural products, ect. 'waste wood, untreated' contain the following fractions: 100 % untreated waste wood chips. By the database default (and per unit of reference product),'waste wood, untreated' has 20% water on wet mass basis (80% dry matter) and Carbon present is of only non-fossil origin (48.63% on a dry matter basis). It has a lower heating value of 13.99 MJ/kg . This kind of by-product (recyclable or waste) is generated from ordinary transforming activities, and as such can be considered for modelling waste outputs of comparable composition. In the ecoinvent database, treatment option/s for this by-product include: deposition (sanitary landfill, unsanitary landfill), thermal (municipal incineration), uncontrolled forms of disposal (open dump, open burning). Based on the aforementioned treatments, this by-product receives, it is a non-hazardous waste. In addition, this by-product is used in the following processes: clinker production; heat production, untreated waste wood, at furnace 1000-5000 kW; heat production, untreated waste wood, at furnace 1000-5000 kW, state-of-the-art 2014. This by-product can be modelled on two levels: treatment activity and market activity. The former one refers to the specific technology treating the by-product while the latter level represents a mix of treatments. Users are encouraged to inspect the modelling assumptions of the treatment activities and when selecting the market to additionally inspect the treatment mix. Collection and transportation of this by-product is accounted in the respective market activity, users are advised to inspect and modify the average transportation distances for a case specific modelling.
0898344f-40ea-5340-81a3-996f5f88cf43 | primary zinc production from concentrate | GLO | 2015 - 2022 | ordinary transforming activity | Metals | 2420:Manufacture of basic precious and other non-ferrous metals | C - Manufacturing | e8a51ec1-60cb-4ead-a948-ad1142c61918 | ByProduct | wastewater, average | 39990: Other wastes n.e.c. | m3 | 'wastewater, average' is a by-product (wastewater) produced from residential sources. It is generated from a wide range of residential, industrial and commercial activities. By the database default (and per unit of reference product),'wastewater, average' has the following physicochemical characteristics: C: 0.000000043979 kg/m3 , N: 0.031015 kg/m3 , P: 0.0044833 kg/m3. This by-product can have a regional-specific composition; users are prompted to refer to the properties of this wastewater (in activities treating them) for a detailed elemental composition. This kind of by-product (wastewater) is generated from ordinary transforming activities, and as such can be considered for modelling wastewater outputs of comparable composition. In the ecoinvent database, treatment option/s for this wastewater include: wastewater treatment plant. This by-product can be modelled on two levels: treatment activity and market activity. The former one refers to the specific technology treating the by-product while the latter level represents a mix of treatments. Users are encouraged to inspect the modelling assumptions of the treatment activities and when selecting the market to additionally inspect the treatment mix. Collection and transportation of wastewater is accounted in the respective market activity with the use of sewer infrastructure; Transportation of wastewater through a sewer grid results in losses until the wastewater enters the wastewater treatment plant. Direct emissions due to those losses are considered in the market activity. Losses are regional specific and thus users are encouraged to inspect the regional modelling assumptions.
0898344f-40ea-5340-81a3-996f5f88cf43 | primary zinc production from concentrate | GLO | 2015 - 2022 | ordinary transforming activity | Metals | 2420:Manufacture of basic precious and other non-ferrous metals | C - Manufacturing | 9a7b015b-d091-4408-bbc1-6df501d550c9 | ByProduct | zinc monosulfate | 34220: Zinc oxide; zinc peroxide; chromium oxides and hydroxides; manganese oxides; iron oxides and hydroxides; earth[…] | kg | 'zinc monosulfate' is an inorganic substance with a CAS no. : 007733-02-0. It is called 'zinc sulfate' under IUPAC naming and its molecular formula is: H2O4S.Zn. It is solid under normal conditions of temperature and pressure. The substance is modelled as a pure substance. Modelling this substance in a solution requires the user to add the solvent of their choice in their models. On a consumer level, is used in the following products: cosmetics and personal care products, fertilisers, pharmaceuticals, biocides (e.g. disinfectants, pest control products), metal surface treatment products, lubricants and greases, metal working fluids, polymers and washing & cleaning products. On industrial sites, the substance is used for the manufacture of products in the following sectors: metal surface treatment products, non-metal-surface treatment products and pH regulators and water treatment products. This substance is used for the synthesis of other substances (use as intermediate). | 007733-02-0
0898344f-40ea-5340-81a3-996f5f88cf43 | primary zinc production from concentrate | GLO | 2015 - 2022 | ordinary transforming activity | Metals | 2420:Manufacture of basic precious and other non-ferrous metals | C - Manufacturing | 2840620c-e40b-430e-b7b6-b46e9faf410b | ByProduct | zinc slag | 39365: Waste and scrap of zinc | kg | 'zinc slag' is a solid waste under the category of industrial wastes. It is primarily generated in zinc smelting. 'zinc slag' contain the following fractions: 100% zinc slag. By the database default (and per unit of reference product),'zinc slag' has 0% water on wet mass basis (100% dry matter) and it has no Carbon content. It has no heating value. This kind of by-product (recyclable or waste) is generated from ordinary transforming activities, and as such can be considered for modelling waste outputs of comparable composition. In the ecoinvent database, treatment option/s for this by-product include: deposition (residual material landfill). Based on the aforementioned treatments, this by-product receives, it is a hazardous waste. This by-product can be modelled on two levels: treatment activity and market activity. The former one refers to the specific technology treating the by-product while the latter level represents a mix of treatments. Users are encouraged to inspect the modelling assumptions of the treatment activities and when selecting the market to additionally inspect the treatment mix. Collection and transportation of this by-product is accounted in the respective market activity, users are advised to inspect and modify the average transportation distances for a case specific modelling.
1c93e7e9-f9d8-5d7c-be8f-e6d415b75114 | petroleum and gas production, offshore | US | 2019 - 2022 | ordinary transforming activity | Resource Extraction; Fuels | 06:Extraction of crude petroleum and natural gas | B - Mining and quarrying | a9007f10-7e39-4d50-8f4a-d6d03ce3d673 | ReferenceProduct | natural gas, high pressure | 12020: Natural gas, liquefied or in the gaseous state | m3 | ‘natural gas, high pressure' is a fossil fuel, for which a generic gross calorific value (GCV) of 40MJ/m3, a net calorific value (NCV) of 36.0 MJ/m3 and a density of 0.735kg/m3 for natural gas are applied, in line with the global statistics (referring to standard cubic meters, Sm3, measured at 15°C and 1013 mbar). It is used as a gaseous fuel and is sourced from oil and gas production and evaporation of liquid natural gas. The initial overpressure of the gas is 1-5 bar (1000-5000 hPa). Natural gas supplied at high pressure is predominantly used by large consumers, e.g., power plants and industries. | 014493-06-2
1c93e7e9-f9d8-5d7c-be8f-e6d415b75114 | petroleum and gas production, offshore | US | 2019 - 2022 | ordinary transforming activity | Resource Extraction; Fuels | 06:Extraction of crude petroleum and natural gas | B - Mining and quarrying | e6aad2de-0b1b-49c3-a0c4-797ba34d87e5 | ReferenceProduct | petroleum | 12010: Petroleum oils and oils obtained from bituminous minerals, crude | kg | Crude 'petroleum' oil is a fossil fuel with a net calorific value of 43.4 MJ/kg. The density of petroleum set to 858.1 kg/m3. Its main application is as the feedstock for petroleum refineries, for the production of various fuels and petrochemicals. | 008002-05-9
1c93e7e9-f9d8-5d7c-be8f-e6d415b75114 | petroleum and gas production, offshore | US | 2019 - 2022 | ordinary transforming activity | Resource Extraction; Fuels | 06:Extraction of crude petroleum and natural gas | B - Mining and quarrying | 6047c525-49b7-4a7d-baf6-a61283e5eda9 | ByProduct | hazardous waste, for underground deposit | 39: Wastes or scraps | kg | 'hazardous waste, for underground deposit' is a solid waste under the category of industrial wastes. It can be sourced in many and various ways and therefore it can belong in all waste categories (commercial and institutional, industrial and construction and demolition). It is primarily generated in a wide range of activities in different sectors. 'hazardous waste, for underground deposit' contain the following fractions: 100% inert waste meant for underground deposit. Due to lack of data, the composition of this waste is approximated with the known fraction of the municipal solid waste incineration residues. By the database default (and per unit of reference product),'hazardous waste, for underground deposit' has 0% water on wet mass basis (100% dry matter) and Carbon present is of only fossil origin (55.47% on a dry matter basis). It has no heating value. This kind of by-product (recyclable or waste) is generated from ordinary transforming activities, and as such can be considered for modelling waste outputs of comparable composition. In the ecoinvent database, treatment option/s for this by-product include: deposition (underground deposit). Based on the aforementioned treatments, this by-product receives, it is a hazardous waste. This by-product can be modelled on two levels: treatment activity and market activity. The former one refers to the specific technology treating the by-product while the latter level represents a mix of treatments. Users are encouraged to inspect the modelling assumptions of the treatment activities and when selecting the market to additionally inspect the treatment mix. Collection and transportation of this by-product is accounted in the respective market activity, users are advised to inspect and modify the average transportation distances for a case specific modelling.
1c93e7e9-f9d8-5d7c-be8f-e6d415b75114 | petroleum and gas production, offshore | US | 2019 - 2022 | ordinary transforming activity | Resource Extraction; Fuels | 06:Extraction of crude petroleum and natural gas | B - Mining and quarrying | 27da8130-82ba-485c-a800-b89efdcb0491 | ByProduct | municipal solid waste | 39910: Municipal waste | kg | 'municipal solid waste' is a solid waste under the category of residential wastes. It can be sourced in many and various ways and therefore it can belong in all waste categories (commercial and institutional, industrial and construction and demolition). It is primarily generated in a wide range of activities from many different sectors. 'municipal solid waste' contain the following fractions: plastics, paper, glass, metals, organic waste, textiles and potentially others. . By the database default (and per unit of reference product),'municipal solid waste' has 22.9% water on wet mass basis (77.1% dry matter) and Carbon present is of both fossil (17.15% on a dry matter basis), and non-fossil origin (26.17% on a dry matter basis). It has a lower heating value of 11.74 MJ/kg . This kind of by-product (recyclable or waste) is generated from ordinary transforming activities, and as such can be considered for modelling waste outputs of comparable composition. In the ecoinvent database, treatment option/s for this by-product include: deposition (sanitary landfill, unsanitary landfill), thermal (municipal incineration), uncontrolled forms of disposal (open dump, open burning). Based on the aforementioned treatments, this by-product receives, it is a non-hazardous waste. In addition, this by-product is used in the following processes: clinker production; treatment of municipal solid waste, incineration. This by-product can be modelled on two levels: treatment activity and market activity. The former one refers to the specific technology treating the by-product while the latter level represents a mix of treatments. Users are encouraged to inspect the modelling assumptions of the treatment activities and when selecting the market to additionally inspect the treatment mix. Collection and transportation of this by-product is accounted in the respective market activity, users are advised to inspect and modify the average transportation distances for a case specific modelling.
1c93e7e9-f9d8-5d7c-be8f-e6d415b75114 | petroleum and gas production, offshore | US | 2019 - 2022 | ordinary transforming activity | Resource Extraction; Fuels | 06:Extraction of crude petroleum and natural gas | B - Mining and quarrying | 10da3c92-bfbe-455c-8029-dfd4e4acedd4 | ByProduct | waste natural gas, sweet | 39990: Other wastes n.e.c. | MJ | 'waste natural gas, sweet' is a liquid waste under the category of industrial wastes. It is primarily generated in petroleum and natural gas activities. 'waste natural gas, sweet' contain the following fractions: 100% sweet natural gas. By the database default (and per unit of reference product),'waste natural gas, sweet' has 0% water on wet mass basis (100% dry matter) and Carbon present is of only fossil origin (58.93% on a dry matter basis). It has no heating value. This kind of by-product (recyclable or waste) is generated from ordinary transforming activities, and as such can be considered for modelling waste outputs of comparable composition. In the ecoinvent database, this by-product is used in the following processes: treatment of waste natural gas, sweet, burned in production flare. Based on the aforementioned treatments, this by-product receives, it is a non-hazardous waste. This by-product can be modelled on two levels: treatment activity and market activity. The former one refers to the specific technology treating the by-product while the latter level represents a mix of treatments. Users are encouraged to inspect the modelling assumptions of the treatment activities and when selecting the market to additionally inspect the treatment mix. Collection and transportation of this by-product is accounted in the respective market activity, users are advised to inspect and modify the average transportation distances for a case specific modelling.
1c93e7e9-f9d8-5d7c-be8f-e6d415b75114 | petroleum and gas production, offshore | US | 2019 - 2022 | ordinary transforming activity | Resource Extraction; Fuels | 06:Extraction of crude petroleum and natural gas | B - Mining and quarrying | f07c38c6-4544-457a-9d45-40360514d7b2 | ByProduct | water discharge from petroleum extraction, offshore | 39920: Sewage sludge | kg | 'water discharge from petroleum extraction, offshore' represents direct water emissions generated by discharging 1kg of 'water discharge from petroleum extraction, offshore' during the extraction of petroleum. It is handled with a treatment process. The mass of water discharged is part of the petroleum extraction dataset. Pollutants present in the water and directly emitted are part of the treatment process.
27ffa03d-d16e-49a5-bf94-61c93c23c9f2 | 2-methyl-2-butanol production | GLO | 1989 - 2022 | ordinary transforming activity | Chemicals | 2011:Manufacture of basic chemicals | C - Manufacturing | 11bd64cc-4415-44e4-8cf0-edde6adc6b46 | ReferenceProduct | 2-methyl-2-butanol | 341: Basic organic chemicals | kg | '2-methyl-2-butanol' is an organic substance with a CAS no. : 000075-85-4. It is called '2-methylbutan-2-ol' under IUPAC naming and its molecular formula is: C5H12O. It is liquid under normal conditions of temperature and pressure. It is modelled as a pure substance. Modelling this substance in a solution requires the user to add the solvent of their choice in their models. There is no publicly available information about the consumption of this substance on a consumer level. On industrial sites, the substance is used for the manufacture of products in the following sectors: pharmaceuticals and laboratory chemicals. This substance is used for the synthesis of other substances (use as intermediate). | 000075-85-4
d428624b-f673-437b-a030-8025f2aafa3c | electricity production, hard coal | CL | 1980 - 2022 | ordinary transforming activity | Electricity | 3510:Electric power generation, transmission and distribution | D - Electricity, gas, steam and air conditioning supply | 66c93e71-f32b-4591-901c-55395db5c132 | ReferenceProduct | electricity, high voltage | 17100: Electrical energy | kWh | This product represents electrical energy measured in kWh. If electricity is taken from a market for electricity, the transmission infrastructure, country-specific losses and transformation losses (for markets for medium and low voltage) are included. Covers voltages above 24 kV.
d428624b-f673-437b-a030-8025f2aafa3c | electricity production, hard coal | CL | 1980 - 2022 | ordinary transforming activity | Electricity | 3510:Electric power generation, transmission and distribution | D - Electricity, gas, steam and air conditioning supply | 76ab0018-e176-43e0-b42c-12e82b937fef | ByProduct | hard coal ash | 39: Wastes or scraps | kg | 'hard coal ash' is a solid waste under the category of industrial wastes. It is primarily generated in heat and elrctricity production but it is also generated in a wide range of activities in different sectors like chemicals production, minerals extraction, etc. 'hard coal ash' contain the following fractions: 100% ash from combustion of hard coal. By the database default (and per unit of reference product),'hard coal ash' has 0% water on wet mass basis (100% dry matter) and it has no Carbon content. It has no heating value. This kind of by-product (recyclable or waste) is generated from ordinary transforming activities, and as such can be considered for modelling waste outputs of comparable composition. In the ecoinvent database, treatment option/s for this by-product include: deposition (sanitary landfill, residual material landfill), thermal (municipal incineration). Based on the aforementioned treatments, this by-product receives, it can be both a hazardous and a non-hazardous waste. In addition, this by-product is used in the following processes: autoclaved aerated concrete block production; cement production, alternative constituents 21-35%; cement production, alternative constituents 45%; cement production, alternative constituents 6-20%; cement production, blast furnace slag 18-30% and 18-30% other alternative constituents; cement production, blast furnace slag 31-50% and 31-50% other alternative constituents; cement production, fly ash 21-35%; cement production, fly ash 6-20%; cement production, limestone 21-35%; cement production, pozzolana and fly ash 11-35%; cement production, pozzolana and fly ash 15-40%; cement production, pozzolana and fly ash 15-50%; cement production, pozzolana and fly ash 25-35%; cement production, pozzolana and fly ash 36-55%; cement production, pozzolana and fly ash 5-15%; cement production, pozzolana and fly ash 6-14%; cement production, sulphate resistant; clinker production; concrete production, 25MPa, ready-mix, exposure class XC1; concrete production, 25MPa, ready-mix, exposure class XC2; concrete production, 30MPa, ready-mix, exposure class XC3; concrete production, 30MPa, ready-mix, exposure classes XC3/XD2/XF1/XA1; flyash brick production. This by-product can be modelled on two levels: treatment activity and market activity. The former one refers to the specific technology treating the by-product while the latter level represents a mix of treatments. Users are encouraged to inspect the modelling assumptions of the treatment activities and when selecting the market to additionally inspect the treatment mix. Collection and transportation of this by-product is accounted in the respective market activity, users are advised to inspect and modify the average transportation distances for a case specific modelling.
d428624b-f673-437b-a030-8025f2aafa3c | electricity production, hard coal | CL | 1980 - 2022 | ordinary transforming activity | Electricity | 3510:Electric power generation, transmission and distribution | D - Electricity, gas, steam and air conditioning supply | cbe9c9dc-9b5e-40c0-a513-2db2d42e1b1f | ByProduct | residue from cooling tower | 39: Wastes or scraps | kg | 'residue from cooling tower' is a solid waste under the category of industrial wastes. It is primarily generated in chemicals production and heat and electricity production. 'residue from cooling tower' contain the following fractions: 100% cooling tower residue. By the database default (and per unit of reference product),'residue from cooling tower' has 30% water on wet mass basis (70% dry matter) and Carbon present is of only fossil origin (5.44% on a dry matter basis). It has no heating value. This kind of by-product (recyclable or waste) is generated from ordinary transforming activities, and as such can be considered for modelling waste outputs of comparable composition. In the ecoinvent database, treatment option/s for this by-product include: deposition (sanitary landfill). Based on the aforementioned treatments, this by-product receives, it is a non-hazardous waste. This by-product can be modelled on two levels: treatment activity and market activity. The former one refers to the specific technology treating the by-product while the latter level represents a mix of treatments. Users are encouraged to inspect the modelling assumptions of the treatment activities and when selecting the market to additionally inspect the treatment mix. Collection and transportation of this by-product is accounted in the respective market activity, users are advised to inspect and modify the average transportation distances for a case specific modelling.
f9f6d400-4140-44f7-9792-9deb9b9c61a2 | energy saving, from ventilation system, 6 x 120 m3/h, steel ducts | CH | 2003 - 2022 | ordinary transforming activity | Infrastructure & Machinery; Heat; Electricity | 4322:Plumbing, heat and air-conditioning installation | F - Construction | c1d6d100-e442-4e1e-a307-4c5afb894a4c | ReferenceProduct | energy saving | 17100: Electrical energy | MJ | energy saving' describes the energy savings in MJ by ventilation using ventilation systems with different air exchange rates.
70ae40a2-9bdd-494d-bdcd-e97df9a0dfe8 | electricity production, nuclear, pressure water reactor, heavy water moderated | RU | 2010 - 2022 | ordinary transforming activity | Electricity | 3510:Electric power generation, transmission and distribution | D - Electricity, gas, steam and air conditioning supply | 66c93e71-f32b-4591-901c-55395db5c132 | ReferenceProduct | electricity, high voltage | 17100: Electrical energy | kWh | This product represents electrical energy measured in kWh. If electricity is taken from a market for electricity, the transmission infrastructure, country-specific losses and transformation losses (for markets for medium and low voltage) are included. Covers voltages above 24 kV.
70ae40a2-9bdd-494d-bdcd-e97df9a0dfe8 | electricity production, nuclear, pressure water reactor, heavy water moderated | RU | 2010 - 2022 | ordinary transforming activity | Electricity | 3510:Electric power generation, transmission and distribution | D - Electricity, gas, steam and air conditioning supply | 6666335b-58fd-4687-9e8e-4235d8dd7b20 | ByProduct | fly ash and scrubber sludge | 39: Wastes or scraps | kg | 'fly ash and scrubber sludge' is a solid waste under the category of industrial wastes. It is primarily generated in a wide range of activities in electricity and heat production and metals processing. 'fly ash and scrubber sludge' contain the following fractions: 100% separator sludge. By the database default (and per unit of reference product),'fly ash and scrubber sludge' has 90% water on wet mass basis (10% dry matter) and Carbon present is of only fossil origin (16.7% on a dry matter basis). It has a higher heating value of 0.9 MJ/kg . This kind of by-product (recyclable or waste) is generated from ordinary transforming activities, and as such can be considered for modelling waste outputs of comparable composition. In the ecoinvent database, treatment option/s for this by-product include: thermal (hazardous waste incineration). Based on the aforementioned treatments, this by-product receives, it is a hazardous waste. This by-product can be modelled on two levels: treatment activity and market activity. The former one refers to the specific technology treating the by-product while the latter level represents a mix of treatments. Users are encouraged to inspect the modelling assumptions of the treatment activities and when selecting the market to additionally inspect the treatment mix. Collection and transportation of this by-product is accounted in the respective market activity, users are advised to inspect and modify the average transportation distances for a case specific modelling.
70ae40a2-9bdd-494d-bdcd-e97df9a0dfe8 | electricity production, nuclear, pressure water reactor, heavy water moderated | RU | 2010 - 2022 | ordinary transforming activity | Electricity | 3510:Electric power generation, transmission and distribution | D - Electricity, gas, steam and air conditioning supply | e5208079-1561-4537-a1f8-863db2702d0f | ByProduct | hazardous waste, for incineration | 39: Wastes or scraps | kg | 'hazardous waste, for incineration' is a solid waste under the category of industrial wastes. It can be sourced in many and various ways and therefore it can belong in all waste categories (commercial and institutional, industrial and construction and demolition). It is primarily generated in a wide range of activities in different sectors. 'hazardous waste, for incineration' contain the following fractions: 100% average hazardous waste average (e.g. soil contaminated with mineral oil, acids, solvents, emulsions with metals, oil mixtures from e.g., oil separator, non-metallic shredder residues, electrostatic precipitator ashes from waste incineration, wastes and distillation residues from organic synthesis, or road gutter sludge). By the database default (and per unit of reference product),'hazardous waste, for incineration' has 25% water on wet mass basis (75% dry matter) and Carbon present is of only fossil origin (55.47% on a dry matter basis). It has a lower heating value of 17 MJ/kg . This kind of by-product (recyclable or waste) is generated from ordinary transforming activities, and as such can be considered for modelling waste outputs of comparable composition. In the ecoinvent database, treatment option/s for this by-product include: thermal (hazardous waste incineration). Based on the aforementioned treatments, this by-product receives, it is a hazardous waste. This by-product can be modelled on two levels: treatment activity and market activity. The former one refers to the specific technology treating the by-product while the latter level represents a mix of treatments. Users are encouraged to inspect the modelling assumptions of the treatment activities and when selecting the market to additionally inspect the treatment mix. Collection and transportation of this by-product is accounted in the respective market activity, users are advised to inspect and modify the average transportation distances for a case specific modelling.
70ae40a2-9bdd-494d-bdcd-e97df9a0dfe8 | electricity production, nuclear, pressure water reactor, heavy water moderated | RU | 2010 - 2022 | ordinary transforming activity | Electricity | 3510:Electric power generation, transmission and distribution | D - Electricity, gas, steam and air conditioning supply | d7432632-40dc-4af8-8125-cb70dd9742c5 | ByProduct | iron scrap, unsorted | 39310: Slag, dross, scalings and other waste from the manufacture of iron or steel | kg | 'iron scrap, unsorted' is a solid waste under the category of industrial wastes. It can be sourced in many and various ways and therefore it can belong in the following waste categories: construction and demolition. It is primarily generated in construction activities and metal production. 'iron scrap, unsorted' contain the following fractions: 100% unsorted iron scrap. By the database default (and per unit of reference product),'iron scrap, unsorted' has 0% water on wet mass basis (100% dry matter) and it has no Carbon content. It has no heating value. This kind of by-product (recyclable or waste) is generated from ordinary transforming activities, and as such can be considered for modelling waste outputs of comparable composition. In the ecoinvent database, this by-product is used in the following processes: iron(III) chloride production, without water, in 12% iron solution state; iron(III) chloride production, without water, in 14% iron solution state; sorting and pressing of iron scrap; steel production, electric, low-alloyed. This by-product can be modelled on two levels: treatment activity and market activity. The former one refers to the specific technology treating the by-product while the latter level represents a mix of treatments. Users are encouraged to inspect the modelling assumptions of the treatment activities and when selecting the market to additionally inspect the treatment mix. Collection and transportation of this by-product is accounted in the respective market activity, users are advised to inspect and modify the average transportation distances for a case specific modelling.
70ae40a2-9bdd-494d-bdcd-e97df9a0dfe8 | electricity production, nuclear, pressure water reactor, heavy water moderated | RU | 2010 - 2022 | ordinary transforming activity | Electricity | 3510:Electric power generation, transmission and distribution | D - Electricity, gas, steam and air conditioning supply | 0e4b14c0-1ca8-4b85-81d9-0fe263803719 | ByProduct | low level radioactive waste | 33690: Other radioactive elements and isotopes and compounds; alloys, dispersions, ceramic products and mixtures cont[…] | m3 | 'low level radioactive waste' is a solid waste under the category of industrial wastes. It is primarily generated in electricity production and fuel processing. 'low level radioactive waste' contain the following fractions: 100% low level radioactive waste. By the database default (and per unit of reference product),'low level radioactive waste' has 0% water on wet mass basis (100% dry matter) and it has no Carbon content. It has no heating value. This kind of by-product (recyclable or waste) is generated from ordinary transforming activities, and as such can be considered for modelling waste outputs of comparable composition. In the ecoinvent database, treatment option/s for this by-product include: deposition (surface or trench deposit, interim storage), thermal (plasma torch incineration). Based on the aforementioned treatments, this by-product receives, it is a hazardous waste. This by-product can be modelled on two levels: treatment activity and market activity. The former one refers to the specific technology treating the by-product while the latter level represents a mix of treatments. Users are encouraged to inspect the modelling assumptions of the treatment activities and when selecting the market to additionally inspect the treatment mix. Collection and transportation of this by-product is accounted in the respective market activity, users are advised to inspect and modify the average transportation distances for a case specific modelling.
70ae40a2-9bdd-494d-bdcd-e97df9a0dfe8 | electricity production, nuclear, pressure water reactor, heavy water moderated | RU | 2010 - 2022 | ordinary transforming activity | Electricity | 3510:Electric power generation, transmission and distribution | D - Electricity, gas, steam and air conditioning supply | da0a552f-5a2e-4a1c-b3ed-dd52439b3d84 | ByProduct | low level radioactive waste for final repository | 33690: Other radioactive elements and isotopes and compounds; alloys, dispersions, ceramic products and mixtures cont[…] | m3 | 'low level radioactive waste for final repository' is a solid waste under the category of industrial wastes. It is primarily generated in the treatment process of radioactive waste. 'low level radioactive waste for final repository' contain the following fractions: 100% low level radioactive waste. By the database default (and per unit of reference product),'low level radioactive waste for final repository' has 0% water on wet mass basis (100% dry matter) and it has no Carbon content. It has no heating value. This kind of by-product (recyclable or waste) is generated from ordinary transforming activities, and as such can be considered for modelling waste outputs of comparable composition. In the ecoinvent database, treatment option/s for this by-product include: deposition (final repository). Based on the aforementioned treatments, this by-product receives, it is a hazardous waste. This by-product can be modelled on two levels: treatment activity and market activity. The former one refers to the specific technology treating the by-product while the latter level represents a mix of treatments. Users are encouraged to inspect the modelling assumptions of the treatment activities and when selecting the market to additionally inspect the treatment mix. Collection and transportation of this by-product is accounted in the respective market activity, users are advised to inspect and modify the average transportation distances for a case specific modelling.
70ae40a2-9bdd-494d-bdcd-e97df9a0dfe8 | electricity production, nuclear, pressure water reactor, heavy water moderated | RU | 2010 - 2022 | ordinary transforming activity | Electricity | 3510:Electric power generation, transmission and distribution | D - Electricity, gas, steam and air conditioning supply | 27da8130-82ba-485c-a800-b89efdcb0491 | ByProduct | municipal solid waste | 39910: Municipal waste | kg | 'municipal solid waste' is a solid waste under the category of residential wastes. It can be sourced in many and various ways and therefore it can belong in all waste categories (commercial and institutional, industrial and construction and demolition). It is primarily generated in a wide range of activities from many different sectors. 'municipal solid waste' contain the following fractions: plastics, paper, glass, metals, organic waste, textiles and potentially others. . By the database default (and per unit of reference product),'municipal solid waste' has 22.9% water on wet mass basis (77.1% dry matter) and Carbon present is of both fossil (17.15% on a dry matter basis), and non-fossil origin (26.17% on a dry matter basis). It has a lower heating value of 11.74 MJ/kg . This kind of by-product (recyclable or waste) is generated from ordinary transforming activities, and as such can be considered for modelling waste outputs of comparable composition. In the ecoinvent database, treatment option/s for this by-product include: deposition (sanitary landfill, unsanitary landfill), thermal (municipal incineration), uncontrolled forms of disposal (open dump, open burning). Based on the aforementioned treatments, this by-product receives, it is a non-hazardous waste. In addition, this by-product is used in the following processes: clinker production; treatment of municipal solid waste, incineration. This by-product can be modelled on two levels: treatment activity and market activity. The former one refers to the specific technology treating the by-product while the latter level represents a mix of treatments. Users are encouraged to inspect the modelling assumptions of the treatment activities and when selecting the market to additionally inspect the treatment mix. Collection and transportation of this by-product is accounted in the respective market activity, users are advised to inspect and modify the average transportation distances for a case specific modelling.
70ae40a2-9bdd-494d-bdcd-e97df9a0dfe8 | electricity production, nuclear, pressure water reactor, heavy water moderated | RU | 2010 - 2022 | ordinary transforming activity | Electricity | 3510:Electric power generation, transmission and distribution | D - Electricity, gas, steam and air conditioning supply | d1a4a803-c563-4740-84cf-3c21a488bd74 | ByProduct | scrap steel | 39310: Slag, dross, scalings and other waste from the manufacture of iron or steel | kg | 'scrap steel' is a solid waste under the category of industrial wastes. It can be sourced in many and various ways and therefore it can belong in the following waste categories: construction and demolition. It is primarily generated in a wide range of production activities in many different sectors. 'scrap steel' contain the following fractions: 100& steel scrap. By the database default (and per unit of reference product),'scrap steel' has 0% water on wet mass basis (100% dry matter) and it has no Carbon content. It has no heating value. This kind of by-product (recyclable or waste) is generated from ordinary transforming activities, and as such can be considered for modelling waste outputs of comparable composition. In the ecoinvent database, treatment option/s for this by-product include: deposition (inert material landfill), thermal (municipal incineration). Based on the aforementioned treatments, this by-product receives, it is a non-hazardous waste. In addition, this by-product is used in the following processes: clinker production. This by-product can be modelled on two levels: treatment activity and market activity. The former one refers to the specific technology treating the by-product while the latter level represents a mix of treatments. Users are encouraged to inspect the modelling assumptions of the treatment activities and when selecting the market to additionally inspect the treatment mix. Collection and transportation of this by-product is accounted in the respective market activity, users are advised to inspect and modify the average transportation distances for a case specific modelling. | 007439-89-6
70ae40a2-9bdd-494d-bdcd-e97df9a0dfe8 | electricity production, nuclear, pressure water reactor, heavy water moderated | RU | 2010 - 2022 | ordinary transforming activity | Electricity | 3510:Electric power generation, transmission and distribution | D - Electricity, gas, steam and air conditioning supply | 73d2fe81-b31b-4bfb-bea4-554ddf98296d | ByProduct | spent nuclear fuel | 33720: Spent (irradiated) fuel elements (cartridges) of nuclear reactors | kg | 'spent nuclear fuel' is a solid waste under the category of industrial wastes. It is primarily generated in electricity production from nuclear fuels. 'spent nuclear fuel' contain the following fractions: 100% spent nuclear fuel. By the database default (and per unit of reference product),'spent nuclear fuel' has 0% water on wet mass basis (100% dry matter) and it has no Carbon content. It has no heating value. This kind of by-product (recyclable or waste) is generated from ordinary transforming activities, and as such can be considered for modelling waste outputs of comparable composition. In the ecoinvent database, treatment option/s for this by-product include: chemical (reprocessing), mechanical (conditioning). Based on the aforementioned treatments, this by-product receives, it is a hazardous waste. This by-product can be modelled on two levels: treatment activity and market activity. The former one refers to the specific technology treating the by-product while the latter level represents a mix of treatments. Users are encouraged to inspect the modelling assumptions of the treatment activities and when selecting the market to additionally inspect the treatment mix. Collection and transportation of this by-product is accounted in the respective market activity, users are advised to inspect and modify the average transportation distances for a case specific modelling.
70ae40a2-9bdd-494d-bdcd-e97df9a0dfe8 | electricity production, nuclear, pressure water reactor, heavy water moderated | RU | 2010 - 2022 | ordinary transforming activity | Electricity | 3510:Electric power generation, transmission and distribution | D - Electricity, gas, steam and air conditioning supply | 1b30b018-ac39-41f4-a9e0-92057eef8bb8 | ByProduct | waste mineral oil | 39990: Other wastes n.e.c. | kg | 'waste mineral oil' is a liquid waste under the category of industrial wastes. It is primarily generated in a wide range of industrial activities in many different sectors. 'waste mineral oil' contain the following fractions: 100% waste mineral oil. By the database default (and per unit of reference product),'waste mineral oil' has 10% water on wet mass basis (90% dry matter) and Carbon present is of only fossil origin (86.44% on a dry matter basis). It has a higher heating value of 41.8 MJ/kg . This kind of by-product (recyclable or waste) is generated from ordinary transforming activities, and as such can be considered for modelling waste outputs of comparable composition. In the ecoinvent database, treatment option/s for this by-product include: thermal (hazardous waste incineration). Based on the aforementioned treatments this by-product receives, it is a hazardous waste. In addition, this by-product is used in the following processes: clinker production. This by-product can be modelled on two levels: treatment activity and market activity. The former one refers to the specific technology treating the by-product while the latter level represents a mix of treatments. Users are encouraged to inspect the modelling assumptions of the treatment activities and when selecting the market to additionally inspect the treatment mix. Collection and transportation of this by-product is accounted in the respective market activity, users are advised to inspect and modify the average transportation distances for a case specific modelling.
70ae40a2-9bdd-494d-bdcd-e97df9a0dfe8 | electricity production, nuclear, pressure water reactor, heavy water moderated | RU | 2010 - 2022 | ordinary transforming activity | Electricity | 3510:Electric power generation, transmission and distribution | D - Electricity, gas, steam and air conditioning supply | f70c1877-6db5-4024-b260-69f50314b40c | ByProduct | waste paper, unsorted | 39240: Waste and scrap of paper or paperboard | kg | 'waste paper, unsorted' is a solid waste under the category of industrial wastes. It is primarily generated in paper production, plastic production, electricity production activities. 'waste paper, unsorted' contain the following fractions: 100% unsorted waste paper. By the database default (and per unit of reference product),'waste paper, unsorted' has 0% water on wet mass basis (90% dry matter) and it has no Carbon content. It has a lower heating value of 14.11 MJ/kg . This kind of by-product (recyclable or waste) is generated from ordinary transforming activities, and as such can be considered for modelling waste outputs of comparable composition. In the ecoinvent database, this by-product is used in the following processes: fibre cement corrugated slab production; fibre cement roof slate production; graphic paper production, 100% recycled; treatment of waste paper to pulp, wet lap, totally chlorine free bleached; treatment of waste paper, unsorted, sorting. This by-product can be modelled on two levels: treatment activity and market activity. The former one refers to the specific technology treating the by-product while the latter level represents a mix of treatments. Users are encouraged to inspect the modelling assumptions of the treatment activities and when selecting the market to additionally inspect the treatment mix. Collection and transportation of this by-product is accounted in the respective market activity, users are advised to inspect and modify the average transportation distances for a case specific modelling.
70ae40a2-9bdd-494d-bdcd-e97df9a0dfe8 | electricity production, nuclear, pressure water reactor, heavy water moderated | RU | 2010 - 2022 | ordinary transforming activity | Electricity | 3510:Electric power generation, transmission and distribution | D - Electricity, gas, steam and air conditioning supply | 5357a067-f798-46fb-97b0-fa18f723341b | ByProduct | waste reinforced concrete | 39: Wastes or scraps | kg | 'waste reinforced concrete' is a solid waste under the category of construction and demolition wastes. It is primarily generated in construction of building infrastructure. 'waste reinforced concrete' contain the following fractions: 97 % inert material and 3 % steel. By the database default (and per unit of reference product),'waste reinforced concrete' has 0.582000000000005% water on wet mass basis (99.418% dry matter) and it has no Carbon content. It has no heating value. This kind of by-product (recyclable or waste) is generated from ordinary transforming activities, and as such can be considered for modelling waste outputs of comparable composition. In the ecoinvent database, this by-product is used in the following processes: treatment of waste reinforced concrete, collection for final disposal; treatment of waste reinforced concrete, recycling; treatment of waste reinforced concrete, sorting plant. Based on the aforementioned treatments, this by-product receives, it is a non-hazardous waste. This by-product can be modelled on two levels: treatment activity and market activity. The former one refers to the specific technology treating the by-product while the latter level represents a mix of treatments. Users are encouraged to inspect the modelling assumptions of the treatment activities and when selecting the market to additionally inspect the treatment mix. Collection and transportation of this by-product is accounted in the respective market activity, users are advised to inspect and modify the average transportation distances for a case specific modelling.
0d6fdb85-e61f-5d66-b4fe-df7ee79413d1 | treatment of waste polyethylene terephthalate, for recycling, unsorted, sorting | Europe without Switzerland | 2010 - 2022 | ordinary transforming activity | Waste Treatment & Recycling | 3811:Collection of non-hazardous waste | E - Water supply; sewerage, waste management and remediation activities | d13ae29b-7d6a-55d2-8380-86343a80fed8 | ReferenceProduct | waste polyethylene terephthalate, for recycling, unsorted | 39270: Waste, parings and scrap of plastics | kg | The composition of the collected materials consists of 78.0 % PET bottles, 9.2 % PE caps, 4.6 % labels and 8.3 % impurities.
0d6fdb85-e61f-5d66-b4fe-df7ee79413d1 | treatment of waste polyethylene terephthalate, for recycling, unsorted, sorting | Europe without Switzerland | 2010 - 2022 | ordinary transforming activity | Waste Treatment & Recycling | 3811:Collection of non-hazardous waste | E - Water supply; sewerage, waste management and remediation activities | 27da8130-82ba-485c-a800-b89efdcb0491 | ByProduct | municipal solid waste | 39910: Municipal waste | kg | 'municipal solid waste' is a solid waste under the category of residential wastes. It can be sourced in many and various ways and therefore it can belong in all waste categories (commercial and institutional, industrial and construction and demolition). It is primarily generated in a wide range of activities from many different sectors. 'municipal solid waste' contain the following fractions: plastics, paper, glass, metals, organic waste, textiles and potentially others. . By the database default (and per unit of reference product),'municipal solid waste' has 22.9% water on wet mass basis (77.1% dry matter) and Carbon present is of both fossil (17.15% on a dry matter basis), and non-fossil origin (26.17% on a dry matter basis). It has a lower heating value of 11.74 MJ/kg . This kind of by-product (recyclable or waste) is generated from ordinary transforming activities, and as such can be considered for modelling waste outputs of comparable composition. In the ecoinvent database, treatment option/s for this by-product include: deposition (sanitary landfill, unsanitary landfill), thermal (municipal incineration), uncontrolled forms of disposal (open dump, open burning). Based on the aforementioned treatments, this by-product receives, it is a non-hazardous waste. In addition, this by-product is used in the following processes: clinker production; treatment of municipal solid waste, incineration. This by-product can be modelled on two levels: treatment activity and market activity. The former one refers to the specific technology treating the by-product while the latter level represents a mix of treatments. Users are encouraged to inspect the modelling assumptions of the treatment activities and when selecting the market to additionally inspect the treatment mix. Collection and transportation of this by-product is accounted in the respective market activity, users are advised to inspect and modify the average transportation distances for a case specific modelling.
0d6fdb85-e61f-5d66-b4fe-df7ee79413d1 | treatment of waste polyethylene terephthalate, for recycling, unsorted, sorting | Europe without Switzerland | 2010 - 2022 | ordinary transforming activity | Waste Treatment & Recycling | 3811:Collection of non-hazardous waste | E - Water supply; sewerage, waste management and remediation activities | b3184435-d00c-5713-823d-5ff6741bfbbc | ByProduct | waste polyethylene terephthalate, for recycling, sorted | 39270: Waste, parings and scrap of plastics | kg | Sorted waste PET bottles (including caps and labels) for recycling
e730ce17-282c-4766-b27b-4b41c65aaf52 | electricity voltage transformation from high to medium voltage | CN-ECGC | 2020 - 2022 | ordinary transforming activity | Electricity | 3510:Electric power generation, transmission and distribution | D - Electricity, gas, steam and air conditioning supply | 759b89bd-3aa6-42ad-b767-5bb9ef5d331d | ReferenceProduct | electricity, medium voltage | 17100: Electrical energy | kWh | This product represents electrical energy measured in kWh. If electricity is taken from a market for electricity, the transmission infrastructure, country-specific losses and transformation losses (for markets for medium and low voltage) are included. Covers voltages between 1kV and 24 kV.
e58043b5-0ffe-5345-be76-e4e1de38da40 | market for anionic resin | RER | 2018 - 2022 | market activity | Chemicals | 2013:Manufacture of plastics and synthetic rubber in primary forms | C - Manufacturing | 6372f235-5d19-4174-8850-49f651ec58cc | ReferenceProduct | anionic resin | 34790: Other plastics in primary forms; ion exchangers | kg | 'anionic resin', is a plastic product of fossil origin, it is not biodegradable and it is a thermoset material. This product consists of 100% virgin material with no content of recycled material. The product is used in the following applications and sectors: water-soluble or water dispersible adhesives, textile auxiliaries, paper auxiliaries, leather auxiliaries, and deodorants for UF resins.
b60d5518-349d-5002-8cf4-74851e204060 | land already in use, annual cropland to perennial crop | BR-RS | 2014 - 2022 | ordinary transforming activity | Land Use | 0161:Support activities for crop production | A - Agriculture, forestry and fishing | 9b9edcf3-0539-4642-9516-0df642a5c41a | ReferenceProduct | land tenure, arable land, measured as carbon net primary productivity, perennial crop | 7: Financial and related services; real estate services; and rental and leasing services | kg | This is delivering the service of converting one type of land into another. Specifically here converting land to be used for perennial crop production. The service models the changes in carbon stocks due to the transformation of land. It is measured as kg of C net primary productvity (NPP) and represents the amount of land transformed to produce this NPP. There are five types of land (primary forest, secondary forest, grassland, annual crop and perennial crop) that are converted into land that is meant to be used for annual crop production. In a market, the mix of land tenure is country specific and thus users are prompted to inspect the regional composition for the specific land types converted into land for anual crop production.
d8c901f7-723b-5c89-a416-f27eb9e01dde | market for land tenure, arable land, measured as carbon net primary productivity, annual crop | BR-RN | 2017 - 2022 | market activity | Land Use | 0161:Support activities for crop production | A - Agriculture, forestry and fishing | 4c2bb0f0-422d-4fb3-bcfe-a36ef1b55874 | ReferenceProduct | land tenure, arable land, measured as carbon net primary productivity, annual crop | 7: Financial and related services; real estate services; and rental and leasing services | kg | This is delivering the service of converting one type of land into another. Specifically here converting land to be used for annual crop production. The service models the changes in carbon stocks due to the transformation of land. It is measured as kg of C net primary productvity (NPP) and represents the amount of land transformed to produce this NPP. There are five types of land (primary forest, secondary forest, grassland, annual crop and perennial crop) that are converted into land that is meant to be used for annual crop production. In a market, the mix of land tenure is country specific and thus users are prompted to inspect the regional composition for the specific land types converted into land for annual crop production.
2301e37b-002e-4a2d-99e8-b0068f51966d | heat and power co-generation, natural gas, combined cycle power plant, 400MW electrical | RO | 2000 - 2022 | ordinary transforming activity | Heat; Electricity | 3510:Electric power generation, transmission and distribution | D - Electricity, gas, steam and air conditioning supply | 1125e767-7b5d-442e-81d6-9b0d3e1919ac | ReferenceProduct | heat, district or industrial, natural gas | 17300: Steam and hot water | MJ | This product represents heat measured in MJ. The heat is produced through the burning of natural gas in co-generation units, boilers and industrial furnaces. The dataset is targeted for district and industrial-scale heating.
2301e37b-002e-4a2d-99e8-b0068f51966d | heat and power co-generation, natural gas, combined cycle power plant, 400MW electrical | RO | 2000 - 2022 | ordinary transforming activity | Heat; Electricity | 3510:Electric power generation, transmission and distribution | D - Electricity, gas, steam and air conditioning supply | 66c93e71-f32b-4591-901c-55395db5c132 | ByProduct | electricity, high voltage | 17100: Electrical energy | kWh | This product represents electrical energy measured in kWh. If electricity is taken from a market for electricity, the transmission infrastructure, country-specific losses and transformation losses (for markets for medium and low voltage) are included. Covers voltages above 24 kV.
2301e37b-002e-4a2d-99e8-b0068f51966d | heat and power co-generation, natural gas, combined cycle power plant, 400MW electrical | RO | 2000 - 2022 | ordinary transforming activity | Heat; Electricity | 3510:Electric power generation, transmission and distribution | D - Electricity, gas, steam and air conditioning supply | cbe9c9dc-9b5e-40c0-a513-2db2d42e1b1f | ByProduct | residue from cooling tower | 39: Wastes or scraps | kg | 'residue from cooling tower' is a solid waste under the category of industrial wastes. It is primarily generated in chemicals production and heat and electricity production. 'residue from cooling tower' contain the following fractions: 100% cooling tower residue. By the database default (and per unit of reference product),'residue from cooling tower' has 30% water on wet mass basis (70% dry matter) and Carbon present is of only fossil origin (5.44% on a dry matter basis). It has no heating value. This kind of by-product (recyclable or waste) is generated from ordinary transforming activities, and as such can be considered for modelling waste outputs of comparable composition. In the ecoinvent database, treatment option/s for this by-product include: deposition (sanitary landfill). Based on the aforementioned treatments, this by-product receives, it is a non-hazardous waste. This by-product can be modelled on two levels: treatment activity and market activity. The former one refers to the specific technology treating the by-product while the latter level represents a mix of treatments. Users are encouraged to inspect the modelling assumptions of the treatment activities and when selecting the market to additionally inspect the treatment mix. Collection and transportation of this by-product is accounted in the respective market activity, users are advised to inspect and modify the average transportation distances for a case specific modelling.
8394a7cf-6d8f-4bb5-9b3c-16778af89c78 | breadcrumbs production | GLO | 2011 - 2022 | ordinary transforming activity | Agriculture & Animal Husbandry | 1061:Manufacture of grain mill products | C - Manufacturing | dca5d4c8-0e53-4f11-9df5-418e30a0e49f | ReferenceProduct | breadcrumbs | 23180: Mixes and doughs for the preparation of bakers' wares | kg | Breadcrumbs produced for batter in a grain mill factory.
8394a7cf-6d8f-4bb5-9b3c-16778af89c78 | breadcrumbs production | GLO | 2011 - 2022 | ordinary transforming activity | Agriculture & Animal Husbandry | 1061:Manufacture of grain mill products | C - Manufacturing | 029abc12-645e-4f5a-9ece-f50a76b0910e | ByProduct | wastewater from vegetable oil refinery | 39990: Other wastes n.e.c. | m3 | 'wastewater from vegetable oil refinery' is a by-product (wastewater) produced from industrial sources. It is generated from refinery activities of many different vegetable oils. By the database default (and per unit of reference product),'wastewater from vegetable oil refinery' has the following physicochemical characteristics: C: 0.00021595 kg/m3 , N: 0.024829 kg/m3 , P: 0.57094 kg/m3. This by-product can have a regional-specific composition; users are prompted to refer to the properties of this wastewater (in activities treating them) for a detailed elemental composition. This kind of by-product (wastewater) is generated from ordinary transforming activities, and as such can be considered for modelling wastewater outputs of comparable composition. In the ecoinvent database, treatment option/s for this wastewater include: wastewater treatment plant. This by-product can be modelled on two levels: treatment activity and market activity. The former one refers to the specific technology treating the by-product while the latter level represents a mix of treatments. Users are encouraged to inspect the modelling assumptions of the treatment activities and when selecting the market to additionally inspect the treatment mix. Collection and transportation of wastewater is accounted in the respective market activity with the use of sewer infrastructure; Transportation of wastewater through a sewer grid results in losses until the wastewater enters the wastewater treatment plant. Direct emissions due to those losses are considered in the market activity. Losses are regional specific and thus users are encouraged to inspect the regional modelling assumptions.
50e38c57-f8bc-4683-a83e-8ed3b8c5f3b9 | market for transport, passenger car, medium size, liquefied petroleum gas, EURO 5 | GLO | 2012 - 2022 | market activity | Transport | 4922:Other passenger land transport | H - Transportation and storage | d710f3b0-f618-4627-83ed-bc53b82d26fc | ReferenceProduct | transport, passenger car, medium size, liquefied petroleum gas, EURO 5 | 64119: Other land transportation services of passengers, n.e.c. | km | This is delivering the service of average transportation of passenger/s across one kilometre (km). This service only considers the transportation of passengers. The average passenger load factor is considered to in total 97.2 kg. The dry weight of the vehicle is considered to be 1200 kg and its lifetime is 150000 km. A user that wish to model a different average load factor should modify this product or its producing activity.
0d82c33a-1f71-4234-b5ca-1908ed90c43a | impact extrusion of steel, hot, deformation stroke | RER | 2006 - 2022 | ordinary transforming activity | Metals | 2591:Forging, pressing, stamping and roll-forming of metal; powder metallurgy | C - Manufacturing | 267c6637-2ba7-40dc-b17d-9d5eaa4f0fe5 | ReferenceProduct | impact extrusion of steel, hot, deformation stroke | 89330: Metal forging, pressing, stamping, roll forming and powder metallurgy services | kg | This is delivering the service of 'impact extrusion of steel, hot, deformation stroke'. Impact extrusion is a manufacturing process that the product is made out of metal slug. It is a type of pressure forming that take advantage of the change in hardness of materials under high pressure. The use of multiple strokes is possible, to produce complex shapes. Strokes deformation is of minor importance when only a single stroke is needed. However, a piece with multiple strokes can significally increase the energy intensity of the process. This dataset represents the stroke deformation of 1 kg steel and it only includes the electricity consumption of the machine during the deformation .
d986b6f7-e9e5-4d18-986f-2adf260e840c | operation, computer, desktop, with liquid crystal display, off mode | GLO | 2001 - 2022 | ordinary transforming activity | Electronics | 8219:Photocopying, document preparation and other specialized office support act | N - Administrative and support service activities | cf237b63-46c5-4567-b705-84bdac0a8ac6 | ReferenceProduct | operation, computer, desktop, with liquid crystal display, off mode | 85: Support services | hour | The 'operation, computer, desktop, with liquid crystal display, off mode' is delivering the service of operation of desktop computer with a liquid crystal display (LCD), for one hour of use at the office, in off mode. The computer is off for 16.5 hours per day and it has a lifetime of 4 years, while the CRT has a lifetime of 6 years. The operation includes share the computer equipment (CPU, keyboard, mouse, LCD) and the energy consumption.
55d698c5-21aa-4b8b-a9a6-6028a65535a0 | electricity production, hydro, reservoir, alpine region | CA-BC | 1945 - 2022 | ordinary transforming activity | Electricity | 3510:Electric power generation, transmission and distribution | D - Electricity, gas, steam and air conditioning supply | 66c93e71-f32b-4591-901c-55395db5c132 | ReferenceProduct | electricity, high voltage | 17100: Electrical energy | kWh | This product represents electrical energy measured in kWh. If electricity is taken from a market for electricity, the transmission infrastructure, country-specific losses and transformation losses (for markets for medium and low voltage) are included. Covers voltages above 24 kV.
55d698c5-21aa-4b8b-a9a6-6028a65535a0 | electricity production, hydro, reservoir, alpine region | CA-BC | 1945 - 2022 | ordinary transforming activity | Electricity | 3510:Electric power generation, transmission and distribution | D - Electricity, gas, steam and air conditioning supply | 1b30b018-ac39-41f4-a9e0-92057eef8bb8 | ByProduct | waste mineral oil | 39990: Other wastes n.e.c. | kg | 'waste mineral oil' is a liquid waste under the category of industrial wastes. It is primarily generated in a wide range of industrial activities in many different sectors. 'waste mineral oil' contain the following fractions: 100% waste mineral oil. By the database default (and per unit of reference product),'waste mineral oil' has 10% water on wet mass basis (90% dry matter) and Carbon present is of only fossil origin (86.44% on a dry matter basis). It has a higher heating value of 41.8 MJ/kg . This kind of by-product (recyclable or waste) is generated from ordinary transforming activities, and as such can be considered for modelling waste outputs of comparable composition. In the ecoinvent database, treatment option/s for this by-product include: thermal (hazardous waste incineration). Based on the aforementioned treatments this by-product receives, it is a hazardous waste. In addition, this by-product is used in the following processes: clinker production. This by-product can be modelled on two levels: treatment activity and market activity. The former one refers to the specific technology treating the by-product while the latter level represents a mix of treatments. Users are encouraged to inspect the modelling assumptions of the treatment activities and when selecting the market to additionally inspect the treatment mix. Collection and transportation of this by-product is accounted in the respective market activity, users are advised to inspect and modify the average transportation distances for a case specific modelling.
4cb7b714-692d-542b-89b4-1ad412fd259a | clear-cutting, primary forest to arable land, pasture, man made | BR-AM | 2014 - 2022 | ordinary transforming activity | Land Use | 0162:Support activities for animal production | A - Agriculture, forestry and fishing | 8931016e-3e07-5c9a-91a6-cd85b90a2aaa | ReferenceProduct | land tenure, arable land, measured as carbon net primary productivity, pasture, man made | 7: Financial and related services; real estate services; and rental and leasing services | kg | This is delivering the service of converting one type of land into another. Specifically here converting land to be used for pasture land, man made. The service models the changes in carbon stocks due to the transformation of land. It is measured as kg of C net primary productvity (NPP) and represents the amount of land transformed to produce this NPP. There are five types of land (primary forest, secondary forest, grassland, annual crop and perennial crop) that are converted into land that is meant to be used for annual crop production. In a market, the mix of land tenure is country specific and thus users are prompted to inspect the regional composition for the specific land types converted into land for anual crop production.
b92abd23-494f-4fd7-bc9b-167271717499 | market for solvent for chromatography analysis | GLO | 2012 - 2022 | market activity | Chemicals | 2022:Manufacture of paints, varnishes and similar coatings, printing ink and mas | C - Manufacturing | c52e25ea-33ba-4df1-8f49-e5f6a7f7c7a7 | ReferenceProduct | solvent for chromatography analysis | 341: Basic organic chemicals | kg | 'solvent for chromatography analysis' is a mixture of the organic substances methanol and acetonitrile with the CAS numbers: 000067-56-1 and 000075-05-8 to represent solvents frequently used for chromatography. It is liquid under normal conditions of temperature and pressure. The product is modelled as a mixture of pure substances. Modelling this substance in a solution requires the user to add the solvent of their choice in their models.
561a6102-0f7a-4cfe-b0c4-7c737caa8535 | maintenance, reefer, intermodal shipping container, 40-foot, high-cube | GLO | 2010 - 2022 | ordinary transforming activity | Infrastructure & Machinery; Transport | 3315:Repair of transport equipment, except motor vehicles | C - Manufacturing | 45e70a1c-003a-4255-bc50-30e2507a4245 | ReferenceProduct | maintenance, reefer, intermodal shipping container, 40-foot, high-cube | 87149: Maintenance and repair services of other transport equipment | unit | This is delivering the service of maintenance, reefer, intermodal shipping container, 40-foot, high-cube. The service includes the needed materials (steel, synthetic rubber, etc), water, waste and infrastructure. The amount of maintenance might vary depending on what kind of cargo is being transported and how often is the container being used.
561a6102-0f7a-4cfe-b0c4-7c737caa8535 | maintenance, reefer, intermodal shipping container, 40-foot, high-cube | GLO | 2010 - 2022 | ordinary transforming activity | Infrastructure & Machinery; Transport | 3315:Repair of transport equipment, except motor vehicles | C - Manufacturing | d1a4a803-c563-4740-84cf-3c21a488bd74 | ByProduct | scrap steel | 39310: Slag, dross, scalings and other waste from the manufacture of iron or steel | kg | 'scrap steel' is a solid waste under the category of industrial wastes. It can be sourced in many and various ways and therefore it can belong in the following waste categories: construction and demolition. It is primarily generated in a wide range of production activities in many different sectors. 'scrap steel' contain the following fractions: 100& steel scrap. By the database default (and per unit of reference product),'scrap steel' has 0% water on wet mass basis (100% dry matter) and it has no Carbon content. It has no heating value. This kind of by-product (recyclable or waste) is generated from ordinary transforming activities, and as such can be considered for modelling waste outputs of comparable composition. In the ecoinvent database, treatment option/s for this by-product include: deposition (inert material landfill), thermal (municipal incineration). Based on the aforementioned treatments, this by-product receives, it is a non-hazardous waste. In addition, this by-product is used in the following processes: clinker production. This by-product can be modelled on two levels: treatment activity and market activity. The former one refers to the specific technology treating the by-product while the latter level represents a mix of treatments. Users are encouraged to inspect the modelling assumptions of the treatment activities and when selecting the market to additionally inspect the treatment mix. Collection and transportation of this by-product is accounted in the respective market activity, users are advised to inspect and modify the average transportation distances for a case specific modelling. | 007439-89-6
561a6102-0f7a-4cfe-b0c4-7c737caa8535 | maintenance, reefer, intermodal shipping container, 40-foot, high-cube | GLO | 2010 - 2022 | ordinary transforming activity | Infrastructure & Machinery; Transport | 3315:Repair of transport equipment, except motor vehicles | C - Manufacturing | 1b30b018-ac39-41f4-a9e0-92057eef8bb8 | ByProduct | waste mineral oil | 39990: Other wastes n.e.c. | kg | 'waste mineral oil' is a liquid waste under the category of industrial wastes. It is primarily generated in a wide range of industrial activities in many different sectors. 'waste mineral oil' contain the following fractions: 100% waste mineral oil. By the database default (and per unit of reference product),'waste mineral oil' has 10% water on wet mass basis (90% dry matter) and Carbon present is of only fossil origin (86.44% on a dry matter basis). It has a higher heating value of 41.8 MJ/kg . This kind of by-product (recyclable or waste) is generated from ordinary transforming activities, and as such can be considered for modelling waste outputs of comparable composition. In the ecoinvent database, treatment option/s for this by-product include: thermal (hazardous waste incineration). Based on the aforementioned treatments this by-product receives, it is a hazardous waste. In addition, this by-product is used in the following processes: clinker production. This by-product can be modelled on two levels: treatment activity and market activity. The former one refers to the specific technology treating the by-product while the latter level represents a mix of treatments. Users are encouraged to inspect the modelling assumptions of the treatment activities and when selecting the market to additionally inspect the treatment mix. Collection and transportation of this by-product is accounted in the respective market activity, users are advised to inspect and modify the average transportation distances for a case specific modelling.
561a6102-0f7a-4cfe-b0c4-7c737caa8535 | maintenance, reefer, intermodal shipping container, 40-foot, high-cube | GLO | 2010 - 2022 | ordinary transforming activity | Infrastructure & Machinery; Transport | 3315:Repair of transport equipment, except motor vehicles | C - Manufacturing | 7513d2f5-d7ee-497b-971b-a5ad34ab5c83 | ByProduct | waste rubber, unspecified | 39: Wastes or scraps | kg | 'waste rubber, unspecified' is a solid waste under the category of construction and demolition wastes. It can be sourced in many and various ways and therefore it can belong in all waste categories (commercial and institutional, industrial and construction and demolition). It is primarily generated in a wide range of production, construction and maintenance activities in many different sectors. 'waste rubber, unspecified' contain the following fractions: 100% waste rubber. By the database default (and per unit of reference product),'waste rubber, unspecified' has 0% water on wet mass basis (100% dry matter) and Carbon present is of only fossil origin (85.3% on a dry matter basis). It has a higher heating value of 29.3 MJ/kg . This kind of by-product (recyclable or waste) is generated from ordinary transforming activities, and as such can be considered for modelling waste outputs of comparable composition. In the ecoinvent database, treatment option/s for this by-product include: thermal (municipal incineration). Based on the aforementioned treatments, this by-product receives, it is a non-hazardous waste. In addition, this by-product is used in the following processes: clinker production. This by-product can be modelled on two levels: treatment activity and market activity. The former one refers to the specific technology treating the by-product while the latter level represents a mix of treatments. Users are encouraged to inspect the modelling assumptions of the treatment activities and when selecting the market to additionally inspect the treatment mix. Collection and transportation of this by-product is accounted in the respective market activity, users are advised to inspect and modify the average transportation distances for a case specific modelling.
561a6102-0f7a-4cfe-b0c4-7c737caa8535 | maintenance, reefer, intermodal shipping container, 40-foot, high-cube | GLO | 2010 - 2022 | ordinary transforming activity | Infrastructure & Machinery; Transport | 3315:Repair of transport equipment, except motor vehicles | C - Manufacturing | 3055997a-d565-4c92-9a91-431801587a3b | ByProduct | wastewater, unpolluted | 39990: Other wastes n.e.c. | m3 | 'wastewater, unpolluted' is a by-product (wastewater) produced from residential sources. It is generated from a wide range of residential, industrial and commercial activities. By the database default (and per unit of reference product),'wastewater, unpolluted' has the following physicochemical characteristics: C: 0 kg/m3 , N: 0 kg/m3 , P: 0 kg/m3. This by-product can have a regional-specific composition; users are prompted to refer to the properties of this wastewater (in activities treating them) for a detailed elemental composition. This kind of by-product (wastewater) is generated from ordinary transforming activities, and as such can be considered for modelling wastewater outputs of comparable composition. In the ecoinvent database, treatment option/s for this wastewater include: wastewater treatment plant. This by-product can be modelled on two levels: treatment activity and market activity. The former one refers to the specific technology treating the by-product while the latter level represents a mix of treatments. Users are encouraged to inspect the modelling assumptions of the treatment activities and when selecting the market to additionally inspect the treatment mix. Collection and transportation of wastewater is accounted in the respective market activity with the use of sewer infrastructure; Transportation of wastewater through a sewer grid results in losses until the wastewater enters the wastewater treatment plant. Direct emissions due to those losses are considered in the market activity. Losses are regional specific and thus users are encouraged to inspect the regional modelling assumptions.
34ff2228-2517-43cb-8788-0800ad3e84bc | lithium iron phosphate production, solid state process | GLO | 2014 - 2025 | ordinary transforming activity | Chemicals; Electronics | 2011:Manufacture of basic chemicals | C - Manufacturing | fb423247-ca26-4a05-a380-d2bb2b5a77d4 | ReferenceProduct | lithium iron phosphate | 34240: Phosphates of triammonium; salts and peroxysalts of inorganic acids and metals n.e.c. | kg | Lithium iron phosphate (LFP) is an inorganic subsance with a CAS no.: 015365-14-7. It is the chemical active material within the positive electrode formulation in a Lithium-ion battery cell. It is in form of powder, which is produced via hydrothermal or solid state process technique. | 015365-14-7
48810667-0d77-41af-a013-a1d5530ef4f7 | market for used air filter in exhaust air valve | CH | 2011 - 2022 | market activity | Waste Treatment & Recycling | 3830:Materials recovery | E - Water supply; sewerage, waste management and remediation activities | 3a90b63b-1cab-49e0-91f2-0b918c82b925 | ReferenceProduct | used air filter in exhaust air valve | 39990: Other wastes n.e.c. | unit | 'used air filter in exhaust air valve' is a solid waste under the category of construction and demolition wastes. It is primarily generated in ventilation system production activities. 'used air filter in exhaust air valve' contain the following fractions: polyester fleece. By the database default (and per unit of reference product),'used air filter in exhaust air valve' has 0% water on wet mass basis (100% dry matter) and Carbon present is of only fossil origin (65.63% on a dry matter basis). It has no heating value. This kind of by-product (recyclable or waste) is generated from ordinary transforming activities, and as such can be considered for modelling waste outputs of comparable composition. In the ecoinvent database, this by-product is used in the following processes: treatment of used air filter, in exhaust air valve. Based on the aforementioned treatments, this by-product receives, it is a non-hazardous waste. This by-product can be modelled on two levels: treatment activity and market activity. The former one refers to the specific technology treating the by-product while the latter level represents a mix of treatments. Users are encouraged to inspect the modelling assumptions of the treatment activities and when selecting the market to additionally inspect the treatment mix. Collection and transportation of this by-product is accounted in the respective market activity, users are advised to inspect and modify the average transportation distances for a case specific modelling.
d5d91c4f-e159-43bb-af03-efd9a428d9e5 | market for waste preparation facility | GLO | 2000 - 2022 | market activity | Infrastructure & Machinery; Waste Treatment & Recycling | 4290:Construction of other civil engineering projects | F - Construction | 91ecda95-607d-54b4-ac43-91b892561678 | ReferenceProduct | waste preparation facility | 53290: Other civil engineering works | unit | In order to include the infrastructure of scrap sorting and preparation facilities in Switzerland, a new infrastructure inventory was created. It is based on the already existing ecoinvent inventory “scrap preparation facility {RER}” but without the administration building of 50x50x10 m3 which seems highly overestimated (size of half a soccer field, place for about 200 persons) for a production plant with a capacity of 10’000 t per year. The lifespan of the building is estimated to be 50 years.
c24cec69-e2b6-5069-8266-4ee30179bd78 | market for irrigation | GLO | 2015 - 2022 | market activity | Agriculture & Animal Husbandry | 0161:Support activities for crop production | A - Agriculture, forestry and fishing | 3f5f5aef-3833-43d4-8b81-44123105afd7 | ReferenceProduct | irrigation | 86119: Other support services to crop production | m3 | This item is delivering the service of "irrigation". The service can be supplied with a mix of three different technologies: a) irrigation, drip with 90% efficiency, b) irrigation, sprinkler with 75% efficiency and c) irrigation, surface with 45% efficiency. The efficiency of the system depends on a) the field application efficiency, meaning the amount of water that is made available to the plant compared to the total amount being introduced in the irrigation system and b) the conveyance efficiency representing the efficiency of water transport in canals and depends on the canal length, the soil type, etc. The process includes the water input (from surface and ground water sources), water pumping, energy use and infrastructure. Only the surface irrigation excludes infrastructure as in this case water flows by gravity. Water emissions of irrigation are not included; thus, they should be considered in the crop production dataset. Sources of water have regional variations, so users are prompted to check the individual regional activities.
6230cdb8-8474-4045-9cbc-40c927c6c721 | green asparagus production | GLO | 2010 - 2022 | ordinary transforming activity | Agriculture & Animal Husbandry | 0113:Growing of vegetables and melons, roots and tubers | A - Agriculture, forestry and fishing | f772b470-588c-4427-ade3-c4dad207f66b | ReferenceProduct | green asparagus | 01211: Asparagus | kg | The product 'green asparagus' is a vegetable. It is an annual crop.
4b3686f7-a14b-5c75-9875-b68627aae9d4 | market for residues, MSWI-WWT, WW from hard fibreboard production | GLO | 2010 - 2022 | market activity | Waste Treatment & Recycling | 3821:Treatment and disposal of non-hazardous waste | E - Water supply; sewerage, waste management and remediation activities | ab8565b5-7fdf-4e44-ad0f-09a8c379d996 | ReferenceProduct | residues, MSWI-WWT, WW from hard fibreboard production | 3932: Ash and residue (except from the manufacture of iron or steel), containing metals or metallic compounds, except[…] | kg | 'residues, MSWI-WWT, WW from hard fibreboard production' is a solid waste under the category of industrial wastes. These residues are produced exclusively in the incineration of 'sewage sludge, 70% water, WWT, WW from hard fibreboard production' that in turn is produced exclusively from the wastewater treatment of 'WW from hard fibreboard production'. The composition of the residues, is specific and dependent on the original composition of 'WW from hard fibreboard production'. 'residues, MSWI-WWT, WW from hard fibreboard production' contain the following fractions: 100% incineration residues. By the database default (and per unit of reference product),'residues, MSWI-WWT, WW from hard fibreboard production' has 0% water on wet mass basis (100% dry matter) and Carbon present is of both fossil (0.25% on a dry matter basis), and non-fossil origin (22.63% on a dry matter basis). It has no heating value. This kind of by-product (recyclable or waste) is generated in a specific treatment process, and as such is not intended to be used as for modelling waste outputs from other activities. In the ecoinvent database, treatment option/s for this by-product include: deposition (residual material landfill). Based on the aforementioned treatments, this by-product receives, it is a hazardous waste. This by-product can be modelled on two levels: treatment activity and market activity. The former one refers to the specific technology treating the by-product while the latter level represents a mix of treatments. Users are encouraged to inspect the modelling assumptions of the treatment activities and when selecting the market to additionally inspect the treatment mix. Collection and transportation of this by-product is accounted in the respective market activity, users are advised to inspect and modify the average transportation distances for a case specific modelling. 'residues, MSWI-WWT, WW from hard fibreboard production' is a solid waste under the category of industrial wastes. These residues are produced exclusively in the incineration of 'sewage sludge, 70% water, WWT, WW from hard fibreboard production' that in turn is produced exclusively from the wastewater treatment of 'WW from hard fibreboard production'. The composition of the residues, is specific and dependent on the original composition of 'WW from hard fibreboard production'. 'residues, MSWI-WWT, WW from hard fibreboard production' contain the following fractions: 100% incineration residues. By the database default (and per unit of reference product),'residues, MSWI-WWT, WW from hard fibreboard production' has 0% water on wet mass basis (100% dry matter) and Carbon present is of both fossil (0.25% on a dry matter basis), and non-fossil origin (22.63% on a dry matter basis). It has no heating value. This kind of by-product (recyclable or waste) is generated in a specific treatment process, and as such is not intended to be used as for modelling waste outputs from other activities. In the ecoinvent database, treatment option/s for this by-product include: deposition (residual material landfill). Based on the aforementioned treatments, this by-product receives, it is a hazardous waste. This by-product can be modelled on two levels: treatment activity and market activity. The former one refers to the specific technology treating the by-product while the latter level represents a mix of treatments. Users are encouraged to inspect the modelling assumptions of the treatment activities and when selecting the market to additionally inspect the treatment mix. Collection and transportation of this by-product is accounted in the respective market activity, users are advised to inspect and modify the average transportation distances for a case specific modelling.
8607e372-fa0f-46f2-aa94-88531e3daebb | electricity production, natural gas, combined cycle power plant | BE | 2000 - 2022 | ordinary transforming activity | Electricity | 3510:Electric power generation, transmission and distribution | D - Electricity, gas, steam and air conditioning supply | 66c93e71-f32b-4591-901c-55395db5c132 | ReferenceProduct | electricity, high voltage | 17100: Electrical energy | kWh | This product represents electrical energy measured in kWh. If electricity is taken from a market for electricity, the transmission infrastructure, country-specific losses and transformation losses (for markets for medium and low voltage) are included. Covers voltages above 24 kV.
8607e372-fa0f-46f2-aa94-88531e3daebb | electricity production, natural gas, combined cycle power plant | BE | 2000 - 2022 | ordinary transforming activity | Electricity | 3510:Electric power generation, transmission and distribution | D - Electricity, gas, steam and air conditioning supply | cbe9c9dc-9b5e-40c0-a513-2db2d42e1b1f | ByProduct | residue from cooling tower | 39: Wastes or scraps | kg | 'residue from cooling tower' is a solid waste under the category of industrial wastes. It is primarily generated in chemicals production and heat and electricity production. 'residue from cooling tower' contain the following fractions: 100% cooling tower residue. By the database default (and per unit of reference product),'residue from cooling tower' has 30% water on wet mass basis (70% dry matter) and Carbon present is of only fossil origin (5.44% on a dry matter basis). It has no heating value. This kind of by-product (recyclable or waste) is generated from ordinary transforming activities, and as such can be considered for modelling waste outputs of comparable composition. In the ecoinvent database, treatment option/s for this by-product include: deposition (sanitary landfill). Based on the aforementioned treatments, this by-product receives, it is a non-hazardous waste. This by-product can be modelled on two levels: treatment activity and market activity. The former one refers to the specific technology treating the by-product while the latter level represents a mix of treatments. Users are encouraged to inspect the modelling assumptions of the treatment activities and when selecting the market to additionally inspect the treatment mix. Collection and transportation of this by-product is accounted in the respective market activity, users are advised to inspect and modify the average transportation distances for a case specific modelling.
a193b818-37d8-5b94-8fbd-71f87b2f0dbc | market for inorganic nitrogen fertiliser, as N | NL | 2016 - 2022 | market activity | Agriculture & Animal Husbandry | 0161:Support activities for crop production | A - Agriculture, forestry and fishing | f5707bdf-f7e2-479b-b3ea-99c04de8a927 | ReferenceProduct | inorganic nitrogen fertiliser, as N | 3461: Mineral or chemical fertilizers, nitrogenous | kg | 'inorganic nitrogen fertiliser, as N' is an inorganic substance with a CAS no. : . It is called 'which is supplying the nutrient of Nitrogen to plants' under IUPAC naming and its molecular formula is: . It is mostly solid (else liquid) under normal conditions of temperature and pressure. The product represents an equivalent form of Nitrogen that is present in the fertiliser and is expressed as a mass of pure nitrogen (N). Modelling this substance in a solution requires the user to add the solvent of their choice in their models. There is no publicly available information about the consumption of this substance on a consumer level. There is no publicly available information about the consumption of this substance on industrial sites. Based on EU regulations (REGULATION (EU) 2019/1009), if this substance would be used as fertiliser, it could be labelled as N-P-K of: the N-P-K can vary depending on the fertiliser.
72b34ba3-f9fb-4bb0-b215-99adea4cdc96 | biomethane, low pressure burned in micro gas turbine 100kWe | GLO | 2000 - 2022 | ordinary transforming activity | Electricity; Heat | 35:Electricity, gas, steam and air conditioning supply | D - Electricity, gas, steam and air conditioning supply | d69294d7-8d64-4915-a896-9996a014c410 | ReferenceProduct | electricity, low voltage | 17100: Electrical energy | kWh | This product represents electrical energy measured in kWh. If electricity is taken from a market for electricity, the transmission infrastructure, country-specific losses and transformation losses (for markets for medium and low voltage) are included. Covers voltages below 1 kV.
72b34ba3-f9fb-4bb0-b215-99adea4cdc96 | biomethane, low pressure burned in micro gas turbine 100kWe | GLO | 2000 - 2022 | ordinary transforming activity | Electricity; Heat | 35:Electricity, gas, steam and air conditioning supply | D - Electricity, gas, steam and air conditioning supply | dd80f0f2-f4d5-40f0-9035-09c1a7f3f07b | ByProduct | heat, central or small-scale, other than natural gas | 17300: Steam and hot water | MJ | This product represents heat measured in MJ. The heat is produced through various other means than natural gas. This includes burning of biomethane in gas turbine; biogas in co-gen gas engine; anthracite, coal, lignite briquettes and coke in stove; hardwood, logs, softwood, wood chips, wood pellets in furnaces and wood heaters; light fuel oil in boilers. Also contributing are heat from heat pumps and solar collectors. The dataset is targeted for central or small-scale heating.
72b34ba3-f9fb-4bb0-b215-99adea4cdc96 | biomethane, low pressure burned in micro gas turbine 100kWe | GLO | 2000 - 2022 | ordinary transforming activity | Electricity; Heat | 35:Electricity, gas, steam and air conditioning supply | D - Electricity, gas, steam and air conditioning supply | 1b30b018-ac39-41f4-a9e0-92057eef8bb8 | ByProduct | waste mineral oil | 39990: Other wastes n.e.c. | kg | 'waste mineral oil' is a liquid waste under the category of industrial wastes. It is primarily generated in a wide range of industrial activities in many different sectors. 'waste mineral oil' contain the following fractions: 100% waste mineral oil. By the database default (and per unit of reference product),'waste mineral oil' has 10% water on wet mass basis (90% dry matter) and Carbon present is of only fossil origin (86.44% on a dry matter basis). It has a higher heating value of 41.8 MJ/kg . This kind of by-product (recyclable or waste) is generated from ordinary transforming activities, and as such can be considered for modelling waste outputs of comparable composition. In the ecoinvent database, treatment option/s for this by-product include: thermal (hazardous waste incineration). Based on the aforementioned treatments this by-product receives, it is a hazardous waste. In addition, this by-product is used in the following processes: clinker production. This by-product can be modelled on two levels: treatment activity and market activity. The former one refers to the specific technology treating the by-product while the latter level represents a mix of treatments. Users are encouraged to inspect the modelling assumptions of the treatment activities and when selecting the market to additionally inspect the treatment mix. Collection and transportation of this by-product is accounted in the respective market activity, users are advised to inspect and modify the average transportation distances for a case specific modelling.
98e0ec33-4d71-418a-a90b-abfa11e67e60 | heat, from municipal waste incineration to generic market for heat district or industrial, other than natural gas | GLO | 2008 - 2022 | ordinary transforming activity | Heat; Waste Treatment & Recycling | 3530:Steam and air conditioning supply | D - Electricity, gas, steam and air conditioning supply | 71e2f1db-a2c5-44d0-8337-dfff15be974d | ReferenceProduct | heat, district or industrial, other than natural gas | 17300: Steam and hot water | MJ | This product represents heat measured in MJ. The heat is produced through various other means than natural gas. This includes burning of biomethane in gas turbine; biogas in co-gen gas engine; anthracite, coal, lignite briquettes and coke in stove; hardwood, logs, softwood, wood chips, wood pellets in furnaces and wood heaters; light fuel oil in boilers. Also contributing are heat from heat pumps and solar collectors. The dataset is targeted for district and industrial-scale heating.
c735eeb0-6df4-49e9-821c-8075e603a3bd | market for aluminium removed by turning, primarily roughing, computer numerical controlled | GLO | 2011 - 2022 | market activity | Metals | 2592:Treatment and coating of metals; machining | C - Manufacturing | 8ed69bc7-09fe-420a-a282-014cbf5f278f | ReferenceProduct | aluminium removed by turning, primarily roughing, computer numerical controlled | 39363: Waste and scrap of aluminium | kg | This is delivering the service of 'aluminium removed by turning, primarily roughing, computer numerical controlled'. Turning is a chipping process where the piece of material is rotating while the cutting tool is not. It can be applied to both inside and outside of the piece to be machined and it is normally used to produce cylindrical shapes. It is performed in metals, wood and plastic materials. When the process is performed with roughing operation, then large amounts of materials are removed at once. The process is computer numerical controlled, meaning that it operates autonomously once programmed. This dataset represents the turning of 1 kg of aluminium. The service includes materials input, production infrastructure, machinery and electricity consumption. Degreasing is not included and has to be added if necessary.
0c843036-38bb-4a30-ab81-62ed71b9ff3a | chemical factory construction, organics | RER | 2000 - 2022 | ordinary transforming activity | Infrastructure & Machinery; Chemicals | 4290:Construction of other civil engineering projects | F - Construction | 3d0fe4e0-eac9-4704-b3fd-09b8594d0fbe | ReferenceProduct | chemical factory, organics | 53269: Other constructions for manufacturing | unit | This is an immobile infrastructure, representing the construction of chemical factory, organics. The infrastructure is based on information from two chemical plant sites and its lifetime is assumed to be 50 years. This process includes land use, buildings and facilities of an average chemical plant.
0c843036-38bb-4a30-ab81-62ed71b9ff3a | chemical factory construction, organics | RER | 2000 - 2022 | ordinary transforming activity | Infrastructure & Machinery; Chemicals | 4290:Construction of other civil engineering projects | F - Construction | 45d2cf8c-a6b7-4fb2-8024-9382c321b5e3 | ByProduct | decommissioned chemical production facilities | 39990: Other wastes n.e.c. | kg | 'decommissioned chemical production facilities' is a solid waste under the category of construction and demolition wastes. It is primarily generated in the end-of-life of chemical plant. 'decommissioned chemical production facilities' contain the following fractions: concrete, steel, mineral wool, electronics. By the database default (and per unit of reference product),'decommissioned chemical production facilities' has 0% water on wet mass basis (100% dry matter) and Carbon present is of both fossil (1.69% on a dry matter basis), and non-fossil origin (0% on a dry matter basis). It has no heating value. This kind of by-product (recyclable or waste) is generated from ordinary transforming activities, and as such can be considered for modelling waste outputs of comparable composition. In the ecoinvent database, this by-product is used in the following processes: treatment of decommissioned chemical production facilities. Based on the aforementioned treatments, this by-product receives, it is a non-hazardous waste. This by-product can be modelled on two levels: treatment activity and market activity. The former one refers to the specific technology treating the by-product while the latter level represents a mix of treatments. Users are encouraged to inspect the modelling assumptions of the treatment activities and when selecting the market to additionally inspect the treatment mix. Collection and transportation of this by-product is accounted in the respective market activity, users are advised to inspect and modify the average transportation distances for a case specific modelling.
f36d2e96-40cf-59d5-aa3c-8057b8b2e344 | market for wastewater from hard fibreboard production | RER | 2010 - 2022 | market activity | Waste Treatment & Recycling | 3700:Sewerage | E - Water supply; sewerage, waste management and remediation activities | 3685d0f1-3ac5-420b-8823-bf6b8cbc38e4 | ReferenceProduct | wastewater from hard fibreboard production | 39990: Other wastes n.e.c. | m3 | 'wastewater from hard fibreboard production' is a by-product (wastewater) produced from industrial sources. It is generated from hard fibreboard production activities. By the database default (and per unit of reference product),'wastewater from hard fibreboard production' has the following physicochemical characteristics: C: 0.00000003694 kg/m3 , N: 0.0028296 kg/m3 , P: 0.000713 kg/m3. This by-product can have a regional-specific composition; users are prompted to refer to the properties of this wastewater (in activities treating them) for a detailed elemental composition. This kind of by-product (wastewater) is generated from ordinary transforming activities, and as such can be considered for modelling wastewater outputs of comparable composition. In the ecoinvent database, treatment option/s for this wastewater include: wastewater treatment plant. This by-product can be modelled on two levels: treatment activity and market activity. The former one refers to the specific technology treating the by-product while the latter level represents a mix of treatments. Users are encouraged to inspect the modelling assumptions of the treatment activities and when selecting the market to additionally inspect the treatment mix. Collection and transportation of wastewater is accounted in the respective market activity with the use of sewer infrastructure; Transportation of wastewater through a sewer grid results in losses until the wastewater enters the wastewater treatment plant. Direct emissions due to those losses are considered in the market activity. Losses are regional specific and thus users are encouraged to inspect the regional modelling assumptions.
8fd0e650-c0ab-53f1-bd73-34730fee4d6d | market for ammonia, anhydrous, liquid | RER | 2016 - 2022 | market activity | Chemicals; Agriculture & Animal Husbandry | 2012:Manufacture of fertilizers and nitrogen compounds | C - Manufacturing | 06b8d05b-e1e6-427b-929c-bb55e84e7c08 | ReferenceProduct | ammonia, anhydrous, liquid | 34651: Ammonia, anhydrous | kg | 'ammonia, anhydrous, liquid' is an inorganic substance with a CAS no. : 007664-41-7. It is called 'azane' under IUPAC naming and its molecular formula is: NH3. It is gas under normal conditions of temperature and pressure and has a distinct pungent odor. It is modelled as a pure substance. Modelling this substance in a solution requires the user to add the solvent of their choice in their models. On a consumer level, is used in the following products: cosmetics and personal care products, heat transfer fluids, washing & cleaning products and coating products. On industrial sites, the substance is used for the manufacture of products in the following sectors: chemicals, textile, leather or fur, pulp, paper and paper products, plastic products and fabricated metal products. Based on EU regulations (REGULATION (EU) 2019/1009), if this substance would be used as fertiliser, it could be labelled as N-P-K of: (82-0-0). | 007664-41-7
dc2bff68-5d62-578d-b45b-18c6403565c7 | market for blast furnace dust, for recovery | GLO | 2008 - 2022 | market activity | Waste Treatment & Recycling; Metals | 3821:Treatment and disposal of non-hazardous waste | E - Water supply; sewerage, waste management and remediation activities | 77bc11a8-289d-5b23-b0eb-d00b2f9a4be9 | ReferenceProduct | blast furnace dust, for recovery | 39310: Slag, dross, scalings and other waste from the manufacture of iron or steel | kg | Dusts that are produced during steelmaking in a blast furnace (BF) after separation from flue gases. BF gas dusts comprise, in principle, iron and other metal oxides, but composition varies widely based on technology level, charge composition, and the types and quantities of additives that are used. BF gas dust may be sent for internal or external recovery or disposal. This represents high grade material that is sent for recovery.
dc2bff68-5d62-578d-b45b-18c6403565c7 | market for blast furnace dust, for recovery | GLO | 2008 - 2022 | market activity | Waste Treatment & Recycling; Metals | 3821:Treatment and disposal of non-hazardous waste | E - Water supply; sewerage, waste management and remediation activities | 77bc11a8-289d-5b23-b0eb-d00b2f9a4be9 | ByProduct | blast furnace dust, for recovery | 39310: Slag, dross, scalings and other waste from the manufacture of iron or steel | kg | Dusts that are produced during steelmaking in a blast furnace (BF) after separation from flue gases. BF gas dusts comprise, in principle, iron and other metal oxides, but composition varies widely based on technology level, charge composition, and the types and quantities of additives that are used. BF gas dust may be sent for internal or external recovery or disposal. This represents high grade material that is sent for recovery.
f44d9011-5b25-5818-8605-c489248e6736 | market for sewage sludge, 70% water, WWT, WW from ceramic production | GLO | 2010 - 2022 | market activity | Waste Treatment & Recycling | 3821:Treatment and disposal of non-hazardous waste | E - Water supply; sewerage, waste management and remediation activities | 408e23d8-25c2-4cf6-8a1b-233be6efef1d | ReferenceProduct | sewage sludge, 70% water, WWT, WW from ceramic production | 39920: Sewage sludge | kg | 'sewage sludge, 70% water, WWT, WW from ceramic production' is a liquid waste under the category of industrial wastes. This sewage sludge is produced exclusively in the wastewater treatment of 'WW from ceramic production'. The composition of the sewage sludge, is specific to and dependent on the original composition of 'WW from ceramic production'. 'sewage sludge, 70% water, WWT, WW from ceramic production' contain the following fractions: 100% sewage sludge with 70% water content. By the database default (and per unit of reference product),'sewage sludge, 70% water, WWT, WW from ceramic production' has 70% water on wet mass basis (30% dry matter) and Carbon present is of only fossil origin (0.58% on a dry matter basis). It has no heating value. This kind of by-product (recyclable or waste) is generated in a specific treatment process, and as such is not intended to be used as for modelling waste outputs from other activities. In the ecoinvent database, treatment option/s for this by-product include: thermal (municipal incineration). Based on the aforementioned treatments, this by-product receives, it is a non-hazardous waste. This by-product can be modelled on two levels: treatment activity and market activity. The former one refers to the specific technology treating the by-product while the latter level represents a mix of treatments. Users are encouraged to inspect the modelling assumptions of the treatment activities and when selecting the market to additionally inspect the treatment mix. Collection and transportation of this by-product is accounted in the respective market activity, users are advised to inspect and modify the average transportation distances for a case specific modelling. 'sewage sludge, 70% water, WWT, WW from ceramic production' is a liquid waste under the category of industrial wastes. This sewage sludge is produced exclusively in the wastewater treatment of 'WW from ceramic production'. The composition of the sewage sludge, is specific to and dependent on the original composition of 'WW from ceramic production'. 'sewage sludge, 70% water, WWT, WW from ceramic production' contain the following fractions: 100% sewage sludge with 70% water content. By the database default (and per unit of reference product),'sewage sludge, 70% water, WWT, WW from ceramic production' has 70% water on wet mass basis (30% dry matter) and Carbon present is of only fossil origin (0.58% on a dry matter basis). It has no heating value. This kind of by-product (recyclable or waste) is generated in a specific treatment process, and as such is not intended to be used as for modelling waste outputs from other activities. In the ecoinvent database, treatment option/s for this by-product include: thermal (municipal incineration). Based on the aforementioned treatments, this by-product receives, it is a non-hazardous waste. This by-product can be modelled on two levels: treatment activity and market activity. The former one refers to the specific technology treating the by-product while the latter level represents a mix of treatments. Users are encouraged to inspect the modelling assumptions of the treatment activities and when selecting the market to additionally inspect the treatment mix. Collection and transportation of this by-product is accounted in the respective market activity, users are advised to inspect and modify the average transportation distances for a case specific modelling.
9456883f-36bb-4d88-8951-6cc0c7048150 | port facilities construction | GLO | 1990 - 2022 | ordinary transforming activity | Infrastructure & Machinery | 4290:Construction of other civil engineering projects | F - Construction | e9e0a5ae-daf6-4466-9258-e8ea4104d26a | ReferenceProduct | port facilities | 53232: Harbours, waterways and related facilities | unit | This is delivering the service of construction, maintenance, land use and the decommission of one port. The service is based on the conditions at the Port of Rotterdam, in the Netherlands. It includes the construction material, energy use and disposal for excavation, transport of the deconstructed material, disposal of the materials, emissions and energy consumption.
9456883f-36bb-4d88-8951-6cc0c7048150 | port facilities construction | GLO | 1990 - 2022 | ordinary transforming activity | Infrastructure & Machinery | 4290:Construction of other civil engineering projects | F - Construction | 240c1a3c-1aba-4528-afc3-3f27f56583be | ByProduct | inert waste, for final disposal | 39: Wastes or scraps | kg | 'inert waste, for final disposal' is a solid waste under the category of construction and demolition wastes. It can be sourced in many and various ways and therefore it can belong in the following waste categories: industrial. It is primarily generated in a wide range of production, construction activities in different sectors. 'inert waste, for final disposal' contain the following fractions: 100% inert waste (inorganic building materials like concrete and bricks, excavation materials, similar materials). By the database default (and per unit of reference product),'inert waste, for final disposal' has 0.5% water on wet mass basis (99.5% dry matter) and it has no Carbon content. It has no heating value. This kind of by-product (recyclable or waste) is generated from ordinary transforming activities, and as such can be considered for modelling waste outputs of comparable composition. In the ecoinvent database, treatment option/s for this by-product include: deposition (inert material landfill). Based on the aforementioned treatments, this by-product receives, it is a non-hazardous waste. This by-product can be modelled on two levels: treatment activity and market activity. The former one refers to the specific technology treating the by-product while the latter level represents a mix of treatments. Users are encouraged to inspect the modelling assumptions of the treatment activities and when selecting the market to additionally inspect the treatment mix. Collection and transportation of this by-product is accounted in the respective market activity, users are advised to inspect and modify the average transportation distances for a case specific modelling.
510a5627-a97f-4ef7-a13e-56aa64591cf7 | electricity production, photovoltaic, 3kWp slanted-roof installation, multi-Si, panel, mounted | TR | 2005 - 2022 | ordinary transforming activity | Electricity | 3510:Electric power generation, transmission and distribution | D - Electricity, gas, steam and air conditioning supply | d69294d7-8d64-4915-a896-9996a014c410 | ReferenceProduct | electricity, low voltage | 17100: Electrical energy | kWh | This product represents electrical energy measured in kWh. If electricity is taken from a market for electricity, the transmission infrastructure, country-specific losses and transformation losses (for markets for medium and low voltage) are included. Covers voltages below 1 kV.
510a5627-a97f-4ef7-a13e-56aa64591cf7 | electricity production, photovoltaic, 3kWp slanted-roof installation, multi-Si, panel, mounted | TR | 2005 - 2022 | ordinary transforming activity | Electricity | 3510:Electric power generation, transmission and distribution | D - Electricity, gas, steam and air conditioning supply | e8a51ec1-60cb-4ead-a948-ad1142c61918 | ByProduct | wastewater, average | 39990: Other wastes n.e.c. | m3 | 'wastewater, average' is a by-product (wastewater) produced from residential sources. It is generated from a wide range of residential, industrial and commercial activities. By the database default (and per unit of reference product),'wastewater, average' has the following physicochemical characteristics: C: 0.000000043979 kg/m3 , N: 0.031015 kg/m3 , P: 0.0044833 kg/m3. This by-product can have a regional-specific composition; users are prompted to refer to the properties of this wastewater (in activities treating them) for a detailed elemental composition. This kind of by-product (wastewater) is generated from ordinary transforming activities, and as such can be considered for modelling wastewater outputs of comparable composition. In the ecoinvent database, treatment option/s for this wastewater include: wastewater treatment plant. This by-product can be modelled on two levels: treatment activity and market activity. The former one refers to the specific technology treating the by-product while the latter level represents a mix of treatments. Users are encouraged to inspect the modelling assumptions of the treatment activities and when selecting the market to additionally inspect the treatment mix. Collection and transportation of wastewater is accounted in the respective market activity with the use of sewer infrastructure; Transportation of wastewater through a sewer grid results in losses until the wastewater enters the wastewater treatment plant. Direct emissions due to those losses are considered in the market activity. Losses are regional specific and thus users are encouraged to inspect the regional modelling assumptions.
7c791992-b1af-4a9d-88c1-1c2d1e28db37 | market for carbon dioxide, in chemical industry | GLO | 2011 - 2022 | market activity | Chemicals | 2012:Manufacture of fertilizers and nitrogen compounds | C - Manufacturing | cc67a5bb-8085-58f6-9ff2-23890e454f10 | ReferenceProduct | carbon dioxide, in chemical industry | 34210: Hydrogen, nitrogen, oxygen, carbon dioxide and rare gases; inorganic oxygen compounds of non-metals n.e.c. | kg | 'carbon dioxide, in chemical industry' is an inorganic substance with a CAS no. : 000124-38-9. It is called 'carbon dioxide' under IUPAC naming and its molecular formula is: CO2. It is gas under normal conditions of temperature and pressure with no distinct odor. It is modelled as a pure substance. Modelling this substance in a solution requires the user to add the solvent of their choice in their models. On a consumer level, is used in the following products: foods and beverages, fire extinguishers, refrigerants. There is no publicly available information about the consumption of this substance on industrial sites. | 000124-38-9
7c791992-b1af-4a9d-88c1-1c2d1e28db37 | market for carbon dioxide, in chemical industry | GLO | 2011 - 2022 | market activity | Chemicals | 2012:Manufacture of fertilizers and nitrogen compounds | C - Manufacturing | cc67a5bb-8085-58f6-9ff2-23890e454f10 | ByProduct | carbon dioxide, in chemical industry | 34210: Hydrogen, nitrogen, oxygen, carbon dioxide and rare gases; inorganic oxygen compounds of non-metals n.e.c. | kg | 'carbon dioxide, in chemical industry' is an inorganic substance with a CAS no. : 000124-38-9. It is called 'carbon dioxide' under IUPAC naming and its molecular formula is: CO2. It is gas under normal conditions of temperature and pressure with no distinct odor. It is modelled as a pure substance. Modelling this substance in a solution requires the user to add the solvent of their choice in their models. On a consumer level, is used in the following products: foods and beverages, fire extinguishers, refrigerants. There is no publicly available information about the consumption of this substance on industrial sites. | 000124-38-9
3979fa18-d53a-49b9-a2e7-b7e7a2105a50 | heat production, wood pellet, at furnace 9kW, state-of-the-art 2014 | CH | 2014 - 2022 | ordinary transforming activity | Heat | 3530:Steam and air conditioning supply | D - Electricity, gas, steam and air conditioning supply | dd80f0f2-f4d5-40f0-9035-09c1a7f3f07b | ReferenceProduct | heat, central or small-scale, other than natural gas | 17300: Steam and hot water | MJ | This product represents heat measured in MJ. The heat is produced through various other means than natural gas. This includes burning of biomethane in gas turbine; biogas in co-gen gas engine; anthracite, coal, lignite briquettes and coke in stove; hardwood, logs, softwood, wood chips, wood pellets in furnaces and wood heaters; light fuel oil in boilers. Also contributing are heat from heat pumps and solar collectors. The dataset is targeted for central or small-scale heating.
3979fa18-d53a-49b9-a2e7-b7e7a2105a50 | heat production, wood pellet, at furnace 9kW, state-of-the-art 2014 | CH | 2014 - 2022 | ordinary transforming activity | Heat | 3530:Steam and air conditioning supply | D - Electricity, gas, steam and air conditioning supply | a7abd72a-4d9c-4f99-abfc-3de79d425a96 | ByProduct | wood ash mixture, pure | 3928: Sawdust and wood waste and scrap | kg | 'wood ash mixture, pure' is a solid waste under the category of industrial wastes. It is primarily generated in heat generation from wood, as well as production and processing activities from different kind of wood e.g. tissue paper, particleboard, laminated timber, hardwood board, etc. 'wood ash mixture, pure' contain the following fractions: 100% ash from combustion of wood. By the database default (and per unit of reference product),'wood ash mixture, pure' has 0% water on wet mass basis (100% dry matter) and Carbon present is of only non-fossil origin (1.2% on a dry matter basis). It has no heating value. This kind of by-product (recyclable or waste) is generated from ordinary transforming activities, and as such can be considered for modelling waste outputs of comparable composition. In the ecoinvent database, treatment option/s for this by-product include: deposition (sanitary landfill, landfarming), thermal (municipal incineration). Based on the aforementioned treatments, this by-product receives, it is a non-hazardous waste. This by-product can be modelled on two levels: treatment activity and market activity. The former one refers to the specific technology treating the by-product while the latter level represents a mix of treatments. Users are encouraged to inspect the modelling assumptions of the treatment activities and when selecting the market to additionally inspect the treatment mix. Collection and transportation of this by-product is accounted in the respective market activity, users are advised to inspect and modify the average transportation distances for a case specific modelling.
24e65da5-5035-44b0-8daa-fbd6d3fe19f5 | market for land use change, perennial crop | PE | 2010 - 2022 | market activity | Land Use | 0161:Support activities for crop production | A - Agriculture, forestry and fishing | f372d4c2-7310-4fb9-8bb6-bee214fd08d1 | ReferenceProduct | land use change, perennial crop | 7: Financial and related services; real estate services; and rental and leasing services | ha | This represents the service of "land use change, perennial crop". It models the air emissions associated with transforming and occupying 1 ha of land to be used for a perennial crop production. The transformation can be split between change from annual cropland, perennial cropland, primary forest, secondary forest and grassland to perennial crop. The transformation data (split) have regional variation so users are prompted to examine the relevant geographies that are of interested.
999ec478-dedd-491d-93ae-1845b18ed3f6 | electricity production, nuclear, pressure water reactor, heavy water moderated | CA-ON | 2010 - 2022 | ordinary transforming activity | Electricity | 3510:Electric power generation, transmission and distribution | D - Electricity, gas, steam and air conditioning supply | 66c93e71-f32b-4591-901c-55395db5c132 | ReferenceProduct | electricity, high voltage | 17100: Electrical energy | kWh | This product represents electrical energy measured in kWh. If electricity is taken from a market for electricity, the transmission infrastructure, country-specific losses and transformation losses (for markets for medium and low voltage) are included. Covers voltages above 24 kV.
999ec478-dedd-491d-93ae-1845b18ed3f6 | electricity production, nuclear, pressure water reactor, heavy water moderated | CA-ON | 2010 - 2022 | ordinary transforming activity | Electricity | 3510:Electric power generation, transmission and distribution | D - Electricity, gas, steam and air conditioning supply | 6666335b-58fd-4687-9e8e-4235d8dd7b20 | ByProduct | fly ash and scrubber sludge | 39: Wastes or scraps | kg | 'fly ash and scrubber sludge' is a solid waste under the category of industrial wastes. It is primarily generated in a wide range of activities in electricity and heat production and metals processing. 'fly ash and scrubber sludge' contain the following fractions: 100% separator sludge. By the database default (and per unit of reference product),'fly ash and scrubber sludge' has 90% water on wet mass basis (10% dry matter) and Carbon present is of only fossil origin (16.7% on a dry matter basis). It has a higher heating value of 0.9 MJ/kg . This kind of by-product (recyclable or waste) is generated from ordinary transforming activities, and as such can be considered for modelling waste outputs of comparable composition. In the ecoinvent database, treatment option/s for this by-product include: thermal (hazardous waste incineration). Based on the aforementioned treatments, this by-product receives, it is a hazardous waste. This by-product can be modelled on two levels: treatment activity and market activity. The former one refers to the specific technology treating the by-product while the latter level represents a mix of treatments. Users are encouraged to inspect the modelling assumptions of the treatment activities and when selecting the market to additionally inspect the treatment mix. Collection and transportation of this by-product is accounted in the respective market activity, users are advised to inspect and modify the average transportation distances for a case specific modelling.
999ec478-dedd-491d-93ae-1845b18ed3f6 | electricity production, nuclear, pressure water reactor, heavy water moderated | CA-ON | 2010 - 2022 | ordinary transforming activity | Electricity | 3510:Electric power generation, transmission and distribution | D - Electricity, gas, steam and air conditioning supply | e5208079-1561-4537-a1f8-863db2702d0f | ByProduct | hazardous waste, for incineration | 39: Wastes or scraps | kg | 'hazardous waste, for incineration' is a solid waste under the category of industrial wastes. It can be sourced in many and various ways and therefore it can belong in all waste categories (commercial and institutional, industrial and construction and demolition). It is primarily generated in a wide range of activities in different sectors. 'hazardous waste, for incineration' contain the following fractions: 100% average hazardous waste average (e.g. soil contaminated with mineral oil, acids, solvents, emulsions with metals, oil mixtures from e.g., oil separator, non-metallic shredder residues, electrostatic precipitator ashes from waste incineration, wastes and distillation residues from organic synthesis, or road gutter sludge). By the database default (and per unit of reference product),'hazardous waste, for incineration' has 25% water on wet mass basis (75% dry matter) and Carbon present is of only fossil origin (55.47% on a dry matter basis). It has a lower heating value of 17 MJ/kg . This kind of by-product (recyclable or waste) is generated from ordinary transforming activities, and as such can be considered for modelling waste outputs of comparable composition. In the ecoinvent database, treatment option/s for this by-product include: thermal (hazardous waste incineration). Based on the aforementioned treatments, this by-product receives, it is a hazardous waste. This by-product can be modelled on two levels: treatment activity and market activity. The former one refers to the specific technology treating the by-product while the latter level represents a mix of treatments. Users are encouraged to inspect the modelling assumptions of the treatment activities and when selecting the market to additionally inspect the treatment mix. Collection and transportation of this by-product is accounted in the respective market activity, users are advised to inspect and modify the average transportation distances for a case specific modelling.
999ec478-dedd-491d-93ae-1845b18ed3f6 | electricity production, nuclear, pressure water reactor, heavy water moderated | CA-ON | 2010 - 2022 | ordinary transforming activity | Electricity | 3510:Electric power generation, transmission and distribution | D - Electricity, gas, steam and air conditioning supply | d7432632-40dc-4af8-8125-cb70dd9742c5 | ByProduct | iron scrap, unsorted | 39310: Slag, dross, scalings and other waste from the manufacture of iron or steel | kg | 'iron scrap, unsorted' is a solid waste under the category of industrial wastes. It can be sourced in many and various ways and therefore it can belong in the following waste categories: construction and demolition. It is primarily generated in construction activities and metal production. 'iron scrap, unsorted' contain the following fractions: 100% unsorted iron scrap. By the database default (and per unit of reference product),'iron scrap, unsorted' has 0% water on wet mass basis (100% dry matter) and it has no Carbon content. It has no heating value. This kind of by-product (recyclable or waste) is generated from ordinary transforming activities, and as such can be considered for modelling waste outputs of comparable composition. In the ecoinvent database, this by-product is used in the following processes: iron(III) chloride production, without water, in 12% iron solution state; iron(III) chloride production, without water, in 14% iron solution state; sorting and pressing of iron scrap; steel production, electric, low-alloyed. This by-product can be modelled on two levels: treatment activity and market activity. The former one refers to the specific technology treating the by-product while the latter level represents a mix of treatments. Users are encouraged to inspect the modelling assumptions of the treatment activities and when selecting the market to additionally inspect the treatment mix. Collection and transportation of this by-product is accounted in the respective market activity, users are advised to inspect and modify the average transportation distances for a case specific modelling.
999ec478-dedd-491d-93ae-1845b18ed3f6 | electricity production, nuclear, pressure water reactor, heavy water moderated | CA-ON | 2010 - 2022 | ordinary transforming activity | Electricity | 3510:Electric power generation, transmission and distribution | D - Electricity, gas, steam and air conditioning supply | 0e4b14c0-1ca8-4b85-81d9-0fe263803719 | ByProduct | low level radioactive waste | 33690: Other radioactive elements and isotopes and compounds; alloys, dispersions, ceramic products and mixtures cont[…] | m3 | 'low level radioactive waste' is a solid waste under the category of industrial wastes. It is primarily generated in electricity production and fuel processing. 'low level radioactive waste' contain the following fractions: 100% low level radioactive waste. By the database default (and per unit of reference product),'low level radioactive waste' has 0% water on wet mass basis (100% dry matter) and it has no Carbon content. It has no heating value. This kind of by-product (recyclable or waste) is generated from ordinary transforming activities, and as such can be considered for modelling waste outputs of comparable composition. In the ecoinvent database, treatment option/s for this by-product include: deposition (surface or trench deposit, interim storage), thermal (plasma torch incineration). Based on the aforementioned treatments, this by-product receives, it is a hazardous waste. This by-product can be modelled on two levels: treatment activity and market activity. The former one refers to the specific technology treating the by-product while the latter level represents a mix of treatments. Users are encouraged to inspect the modelling assumptions of the treatment activities and when selecting the market to additionally inspect the treatment mix. Collection and transportation of this by-product is accounted in the respective market activity, users are advised to inspect and modify the average transportation distances for a case specific modelling.
999ec478-dedd-491d-93ae-1845b18ed3f6 | electricity production, nuclear, pressure water reactor, heavy water moderated | CA-ON | 2010 - 2022 | ordinary transforming activity | Electricity | 3510:Electric power generation, transmission and distribution | D - Electricity, gas, steam and air conditioning supply | da0a552f-5a2e-4a1c-b3ed-dd52439b3d84 | ByProduct | low level radioactive waste for final repository | 33690: Other radioactive elements and isotopes and compounds; alloys, dispersions, ceramic products and mixtures cont[…] | m3 | 'low level radioactive waste for final repository' is a solid waste under the category of industrial wastes. It is primarily generated in the treatment process of radioactive waste. 'low level radioactive waste for final repository' contain the following fractions: 100% low level radioactive waste. By the database default (and per unit of reference product),'low level radioactive waste for final repository' has 0% water on wet mass basis (100% dry matter) and it has no Carbon content. It has no heating value. This kind of by-product (recyclable or waste) is generated from ordinary transforming activities, and as such can be considered for modelling waste outputs of comparable composition. In the ecoinvent database, treatment option/s for this by-product include: deposition (final repository). Based on the aforementioned treatments, this by-product receives, it is a hazardous waste. This by-product can be modelled on two levels: treatment activity and market activity. The former one refers to the specific technology treating the by-product while the latter level represents a mix of treatments. Users are encouraged to inspect the modelling assumptions of the treatment activities and when selecting the market to additionally inspect the treatment mix. Collection and transportation of this by-product is accounted in the respective market activity, users are advised to inspect and modify the average transportation distances for a case specific modelling.
999ec478-dedd-491d-93ae-1845b18ed3f6 | electricity production, nuclear, pressure water reactor, heavy water moderated | CA-ON | 2010 - 2022 | ordinary transforming activity | Electricity | 3510:Electric power generation, transmission and distribution | D - Electricity, gas, steam and air conditioning supply | 27da8130-82ba-485c-a800-b89efdcb0491 | ByProduct | municipal solid waste | 39910: Municipal waste | kg | 'municipal solid waste' is a solid waste under the category of residential wastes. It can be sourced in many and various ways and therefore it can belong in all waste categories (commercial and institutional, industrial and construction and demolition). It is primarily generated in a wide range of activities from many different sectors. 'municipal solid waste' contain the following fractions: plastics, paper, glass, metals, organic waste, textiles and potentially others. . By the database default (and per unit of reference product),'municipal solid waste' has 22.9% water on wet mass basis (77.1% dry matter) and Carbon present is of both fossil (17.15% on a dry matter basis), and non-fossil origin (26.17% on a dry matter basis). It has a lower heating value of 11.74 MJ/kg . This kind of by-product (recyclable or waste) is generated from ordinary transforming activities, and as such can be considered for modelling waste outputs of comparable composition. In the ecoinvent database, treatment option/s for this by-product include: deposition (sanitary landfill, unsanitary landfill), thermal (municipal incineration), uncontrolled forms of disposal (open dump, open burning). Based on the aforementioned treatments, this by-product receives, it is a non-hazardous waste. In addition, this by-product is used in the following processes: clinker production; treatment of municipal solid waste, incineration. This by-product can be modelled on two levels: treatment activity and market activity. The former one refers to the specific technology treating the by-product while the latter level represents a mix of treatments. Users are encouraged to inspect the modelling assumptions of the treatment activities and when selecting the market to additionally inspect the treatment mix. Collection and transportation of this by-product is accounted in the respective market activity, users are advised to inspect and modify the average transportation distances for a case specific modelling.
999ec478-dedd-491d-93ae-1845b18ed3f6 | electricity production, nuclear, pressure water reactor, heavy water moderated | CA-ON | 2010 - 2022 | ordinary transforming activity | Electricity | 3510:Electric power generation, transmission and distribution | D - Electricity, gas, steam and air conditioning supply | d1a4a803-c563-4740-84cf-3c21a488bd74 | ByProduct | scrap steel | 39310: Slag, dross, scalings and other waste from the manufacture of iron or steel | kg | 'scrap steel' is a solid waste under the category of industrial wastes. It can be sourced in many and various ways and therefore it can belong in the following waste categories: construction and demolition. It is primarily generated in a wide range of production activities in many different sectors. 'scrap steel' contain the following fractions: 100& steel scrap. By the database default (and per unit of reference product),'scrap steel' has 0% water on wet mass basis (100% dry matter) and it has no Carbon content. It has no heating value. This kind of by-product (recyclable or waste) is generated from ordinary transforming activities, and as such can be considered for modelling waste outputs of comparable composition. In the ecoinvent database, treatment option/s for this by-product include: deposition (inert material landfill), thermal (municipal incineration). Based on the aforementioned treatments, this by-product receives, it is a non-hazardous waste. In addition, this by-product is used in the following processes: clinker production. This by-product can be modelled on two levels: treatment activity and market activity. The former one refers to the specific technology treating the by-product while the latter level represents a mix of treatments. Users are encouraged to inspect the modelling assumptions of the treatment activities and when selecting the market to additionally inspect the treatment mix. Collection and transportation of this by-product is accounted in the respective market activity, users are advised to inspect and modify the average transportation distances for a case specific modelling. | 007439-89-6
999ec478-dedd-491d-93ae-1845b18ed3f6 | electricity production, nuclear, pressure water reactor, heavy water moderated | CA-ON | 2010 - 2022 | ordinary transforming activity | Electricity | 3510:Electric power generation, transmission and distribution | D - Electricity, gas, steam and air conditioning supply | 73d2fe81-b31b-4bfb-bea4-554ddf98296d | ByProduct | spent nuclear fuel | 33720: Spent (irradiated) fuel elements (cartridges) of nuclear reactors | kg | 'spent nuclear fuel' is a solid waste under the category of industrial wastes. It is primarily generated in electricity production from nuclear fuels. 'spent nuclear fuel' contain the following fractions: 100% spent nuclear fuel. By the database default (and per unit of reference product),'spent nuclear fuel' has 0% water on wet mass basis (100% dry matter) and it has no Carbon content. It has no heating value. This kind of by-product (recyclable or waste) is generated from ordinary transforming activities, and as such can be considered for modelling waste outputs of comparable composition. In the ecoinvent database, treatment option/s for this by-product include: chemical (reprocessing), mechanical (conditioning). Based on the aforementioned treatments, this by-product receives, it is a hazardous waste. This by-product can be modelled on two levels: treatment activity and market activity. The former one refers to the specific technology treating the by-product while the latter level represents a mix of treatments. Users are encouraged to inspect the modelling assumptions of the treatment activities and when selecting the market to additionally inspect the treatment mix. Collection and transportation of this by-product is accounted in the respective market activity, users are advised to inspect and modify the average transportation distances for a case specific modelling.
999ec478-dedd-491d-93ae-1845b18ed3f6 | electricity production, nuclear, pressure water reactor, heavy water moderated | CA-ON | 2010 - 2022 | ordinary transforming activity | Electricity | 3510:Electric power generation, transmission and distribution | D - Electricity, gas, steam and air conditioning supply | 1b30b018-ac39-41f4-a9e0-92057eef8bb8 | ByProduct | waste mineral oil | 39990: Other wastes n.e.c. | kg | 'waste mineral oil' is a liquid waste under the category of industrial wastes. It is primarily generated in a wide range of industrial activities in many different sectors. 'waste mineral oil' contain the following fractions: 100% waste mineral oil. By the database default (and per unit of reference product),'waste mineral oil' has 10% water on wet mass basis (90% dry matter) and Carbon present is of only fossil origin (86.44% on a dry matter basis). It has a higher heating value of 41.8 MJ/kg . This kind of by-product (recyclable or waste) is generated from ordinary transforming activities, and as such can be considered for modelling waste outputs of comparable composition. In the ecoinvent database, treatment option/s for this by-product include: thermal (hazardous waste incineration). Based on the aforementioned treatments this by-product receives, it is a hazardous waste. In addition, this by-product is used in the following processes: clinker production. This by-product can be modelled on two levels: treatment activity and market activity. The former one refers to the specific technology treating the by-product while the latter level represents a mix of treatments. Users are encouraged to inspect the modelling assumptions of the treatment activities and when selecting the market to additionally inspect the treatment mix. Collection and transportation of this by-product is accounted in the respective market activity, users are advised to inspect and modify the average transportation distances for a case specific modelling.
999ec478-dedd-491d-93ae-1845b18ed3f6 | electricity production, nuclear, pressure water reactor, heavy water moderated | CA-ON | 2010 - 2022 | ordinary transforming activity | Electricity | 3510:Electric power generation, transmission and distribution | D - Electricity, gas, steam and air conditioning supply | f70c1877-6db5-4024-b260-69f50314b40c | ByProduct | waste paper, unsorted | 39240: Waste and scrap of paper or paperboard | kg | 'waste paper, unsorted' is a solid waste under the category of industrial wastes. It is primarily generated in paper production, plastic production, electricity production activities. 'waste paper, unsorted' contain the following fractions: 100% unsorted waste paper. By the database default (and per unit of reference product),'waste paper, unsorted' has 0% water on wet mass basis (90% dry matter) and it has no Carbon content. It has a lower heating value of 14.11 MJ/kg . This kind of by-product (recyclable or waste) is generated from ordinary transforming activities, and as such can be considered for modelling waste outputs of comparable composition. In the ecoinvent database, this by-product is used in the following processes: fibre cement corrugated slab production; fibre cement roof slate production; graphic paper production, 100% recycled; treatment of waste paper to pulp, wet lap, totally chlorine free bleached; treatment of waste paper, unsorted, sorting. This by-product can be modelled on two levels: treatment activity and market activity. The former one refers to the specific technology treating the by-product while the latter level represents a mix of treatments. Users are encouraged to inspect the modelling assumptions of the treatment activities and when selecting the market to additionally inspect the treatment mix. Collection and transportation of this by-product is accounted in the respective market activity, users are advised to inspect and modify the average transportation distances for a case specific modelling.
999ec478-dedd-491d-93ae-1845b18ed3f6 | electricity production, nuclear, pressure water reactor, heavy water moderated | CA-ON | 2010 - 2022 | ordinary transforming activity | Electricity | 3510:Electric power generation, transmission and distribution | D - Electricity, gas, steam and air conditioning supply | 5357a067-f798-46fb-97b0-fa18f723341b | ByProduct | waste reinforced concrete | 39: Wastes or scraps | kg | 'waste reinforced concrete' is a solid waste under the category of construction and demolition wastes. It is primarily generated in construction of building infrastructure. 'waste reinforced concrete' contain the following fractions: 97 % inert material and 3 % steel. By the database default (and per unit of reference product),'waste reinforced concrete' has 0.582000000000005% water on wet mass basis (99.418% dry matter) and it has no Carbon content. It has no heating value. This kind of by-product (recyclable or waste) is generated from ordinary transforming activities, and as such can be considered for modelling waste outputs of comparable composition. In the ecoinvent database, this by-product is used in the following processes: treatment of waste reinforced concrete, collection for final disposal; treatment of waste reinforced concrete, recycling; treatment of waste reinforced concrete, sorting plant. Based on the aforementioned treatments, this by-product receives, it is a non-hazardous waste. This by-product can be modelled on two levels: treatment activity and market activity. The former one refers to the specific technology treating the by-product while the latter level represents a mix of treatments. Users are encouraged to inspect the modelling assumptions of the treatment activities and when selecting the market to additionally inspect the treatment mix. Collection and transportation of this by-product is accounted in the respective market activity, users are advised to inspect and modify the average transportation distances for a case specific modelling.
c5699d86-75b0-49e5-98ad-abfa11b701d8 | treatment of waste building wood, chrome preserved, municipal incineration | GLO | 2006 - 2022 | ordinary transforming activity | Waste Treatment & Recycling | 3821:Treatment and disposal of non-hazardous waste | E - Water supply; sewerage, waste management and remediation activities | 580b6c42-5004-49a0-b474-27dc65e0d47b | ReferenceProduct | waste building wood, chrome preserved | 39: Wastes or scraps | kg | 'waste building wood, chrome preserved' is a solid waste under the category of construction and demolition wastes. It is primarily generated in construction and demolition of building infrastructure. 'waste building wood, chrome preserved' contain the following fractions: 100% chrome-preserved building wood. By the database default (and per unit of reference product),'waste building wood, chrome preserved' has 20% water on wet mass basis (80% dry matter) and Carbon present is of only non-fossil origin (50% on a dry matter basis). It has a higher heating value of 15.36 MJ/kg and a lower heating value of 13.99 MJ/kg . This kind of by-product (recyclable or waste) is generated from ordinary transforming activities, and as such can be considered for modelling waste outputs of comparable composition. In the ecoinvent database, treatment option/s for this by-product include: thermal (municipal incineration). Based on the aforementioned treatments, this by-product receives, it is a non-hazardous waste. This by-product can be modelled on two levels: treatment activity and market activity. The former one refers to the specific technology treating the by-product while the latter level represents a mix of treatments. Users are encouraged to inspect the modelling assumptions of the treatment activities and when selecting the market to additionally inspect the treatment mix. Collection and transportation of this by-product is accounted in the respective market activity, users are advised to inspect and modify the average transportation distances for a case specific modelling.
c5699d86-75b0-49e5-98ad-abfa11b701d8 | treatment of waste building wood, chrome preserved, municipal incineration | GLO | 2006 - 2022 | ordinary transforming activity | Waste Treatment & Recycling | 3821:Treatment and disposal of non-hazardous waste | E - Water supply; sewerage, waste management and remediation activities | 637ee275-a239-4dcb-b084-abfa110dd65b | ByProduct | electricity, for reuse in municipal waste incineration only | 17100: Electrical energy | kWh | This product represents electrical energy measured in kWh. If electricity is taken from a market for electricity, the transmission infrastructure, country-specific losses and transformation losses (for markets for medium and low voltage) are included. Covers voltages between 1kV and 24 kV. Electricity that is produced internally in the incineration plant. Excess electricity is fed into 'market for electricity, medium voltage'.
c5699d86-75b0-49e5-98ad-abfa11b701d8 | treatment of waste building wood, chrome preserved, municipal incineration | GLO | 2006 - 2022 | ordinary transforming activity | Waste Treatment & Recycling | 3821:Treatment and disposal of non-hazardous waste | E - Water supply; sewerage, waste management and remediation activities | 45fbbc41-7ae9-46cc-bb31-abfa11e69de0 | ByProduct | heat, for reuse in municipal waste incineration only | 17300: Steam and hot water | MJ | The heat is produced in treatment activities and usually reused in the activity itself. Excess heat is fed in 'market for heat district or industrial, other than natural gas'.
c5699d86-75b0-49e5-98ad-abfa11b701d8 | treatment of waste building wood, chrome preserved, municipal incineration | GLO | 2006 - 2022 | ordinary transforming activity | Waste Treatment & Recycling | 3821:Treatment and disposal of non-hazardous waste | E - Water supply; sewerage, waste management and remediation activities | 7f6bb533-2d3c-43a6-ac60-6eef299d7c52 | ByProduct | waste cement, hydrated | 39: Wastes or scraps | kg | 'waste cement, hydrated' is a solid waste under the category of construction and demolition wastes. It is primarily generated in construction and demolition of building infrastructure. 'waste cement, hydrated' contain the following fractions: 100% cement hydrated. By the database default (and per unit of reference product),'waste cement, hydrated' has 0% water on wet mass basis (100% dry matter) and it has no Carbon content. It has no heating value. This kind of by-product (recyclable or waste) is generated from ordinary transforming activities, and as such can be considered for modelling waste outputs of comparable composition. In the ecoinvent database, treatment option/s for this by-product include: deposition (residual material landfill). Based on the aforementioned treatments, this by-product receives, it is a hazardous waste. This by-product can be modelled on two levels: treatment activity and market activity. The former one refers to the specific technology treating the by-product while the latter level represents a mix of treatments. Users are encouraged to inspect the modelling assumptions of the treatment activities and when selecting the market to additionally inspect the treatment mix. Collection and transportation of this by-product is accounted in the respective market activity, users are advised to inspect and modify the average transportation distances for a case specific modelling.
ef22252f-2348-4e35-b2ba-8e8e30103898 | treatment of used door, outer, wood-glass, collection for final disposal | CH | 2005 - 2022 | ordinary transforming activity | Waste Treatment & Recycling | 3821:Treatment and disposal of non-hazardous waste | E - Water supply; sewerage, waste management and remediation activities | 9cb78560-11c1-43c8-88fc-e31022826dd7 | ReferenceProduct | used door, outer, wood-glass | 39990: Other wastes n.e.c. | m2 | 'used door, outer, wood-glass' is a solid waste under the category of construction and demolition wastes. It can be sourced in many and various ways and therefore it can belong in all waste categories (commercial and institutional, industrial and construction and demolition). It is primarily generated in end-of-life of hostels. 'used door, outer, wood-glass' contain the following fractions: aluminium, steel, glass, emulsion paint, mineral plaster, plastic mixture, rubber and wood. By the database default (and per unit of reference product),'used door, outer, wood-glass' has 5.00000000000001% water on wet mass basis (95% dry matter) and Carbon present is of both fossil (3.21% on a dry matter basis), and non-fossil origin (18.45% on a dry matter basis). It has no heating value. This kind of by-product (recyclable or waste) is generated from ordinary transforming activities, and as such can be considered for modelling waste outputs of comparable composition. In the ecoinvent database, this by-product is used in the following processes: treatment of used door, outer, wood-glass, collection for final disposal. Based on the aforementioned treatments, this by-product receives, it is a non-hazardous waste. This by-product can be modelled on two levels: treatment activity and market activity. The former one refers to the specific technology treating the by-product while the latter level represents a mix of treatments. Users are encouraged to inspect the modelling assumptions of the treatment activities and when selecting the market to additionally inspect the treatment mix. Collection and transportation of this by-product is accounted in the respective market activity, users are advised to inspect and modify the average transportation distances for a case specific modelling.
ef22252f-2348-4e35-b2ba-8e8e30103898 | treatment of used door, outer, wood-glass, collection for final disposal | CH | 2005 - 2022 | ordinary transforming activity | Waste Treatment & Recycling | 3821:Treatment and disposal of non-hazardous waste | E - Water supply; sewerage, waste management and remediation activities | 618bf4eb-bee5-4d38-8e4f-78cfebf779be | ByProduct | scrap aluminium | 39363: Waste and scrap of aluminium | kg | 'scrap aluminium' is a solid waste under the category of industrial wastes. It can be sourced in many and various ways and therefore it can belong in the following waste categories: construction and demolition. It is primarily generated in a wide range of production activities in many different sectors. 'scrap aluminium' contain the following fractions: 100% aluminium. By the database default (and per unit of reference product),'scrap aluminium' has 0% water on wet mass basis (100% dry matter) and it has no Carbon content. It has no heating value. This kind of by-product (recyclable or waste) is generated from ordinary transforming activities, and as such can be considered for modelling waste outputs of comparable composition. In the ecoinvent database, treatment option/s for this by-product include: thermal (municipal incineration). Based on the aforementioned treatments, this by-product receives, it is a non-hazardous waste. This by-product can be modelled on two levels: treatment activity and market activity. The former one refers to the specific technology treating the by-product while the latter level represents a mix of treatments. Users are encouraged to inspect the modelling assumptions of the treatment activities and when selecting the market to additionally inspect the treatment mix. Collection and transportation of this by-product is accounted in the respective market activity, users are advised to inspect and modify the average transportation distances for a case specific modelling. | 007429-90-5
ef22252f-2348-4e35-b2ba-8e8e30103898 | treatment of used door, outer, wood-glass, collection for final disposal | CH | 2005 - 2022 | ordinary transforming activity | Waste Treatment & Recycling | 3821:Treatment and disposal of non-hazardous waste | E - Water supply; sewerage, waste management and remediation activities | d1a4a803-c563-4740-84cf-3c21a488bd74 | ByProduct | scrap steel | 39310: Slag, dross, scalings and other waste from the manufacture of iron or steel | kg | 'scrap steel' is a solid waste under the category of industrial wastes. It can be sourced in many and various ways and therefore it can belong in the following waste categories: construction and demolition. It is primarily generated in a wide range of production activities in many different sectors. 'scrap steel' contain the following fractions: 100& steel scrap. By the database default (and per unit of reference product),'scrap steel' has 0% water on wet mass basis (100% dry matter) and it has no Carbon content. It has no heating value. This kind of by-product (recyclable or waste) is generated from ordinary transforming activities, and as such can be considered for modelling waste outputs of comparable composition. In the ecoinvent database, treatment option/s for this by-product include: deposition (inert material landfill), thermal (municipal incineration). Based on the aforementioned treatments, this by-product receives, it is a non-hazardous waste. In addition, this by-product is used in the following processes: clinker production. This by-product can be modelled on two levels: treatment activity and market activity. The former one refers to the specific technology treating the by-product while the latter level represents a mix of treatments. Users are encouraged to inspect the modelling assumptions of the treatment activities and when selecting the market to additionally inspect the treatment mix. Collection and transportation of this by-product is accounted in the respective market activity, users are advised to inspect and modify the average transportation distances for a case specific modelling. | 007439-89-6
ef22252f-2348-4e35-b2ba-8e8e30103898 | treatment of used door, outer, wood-glass, collection for final disposal | CH | 2005 - 2022 | ordinary transforming activity | Waste Treatment & Recycling | 3821:Treatment and disposal of non-hazardous waste | E - Water supply; sewerage, waste management and remediation activities | 6935bec1-c9e9-47c3-90f4-ee65446edc92 | ByProduct | used double glazing, U<1.1W/m2K, laminated safety glass | 39: Wastes or scraps | m2 | 'used double glazing, U<1.1W/m2K, laminated safety glass' is a solid waste under the category of construction and demolition wastes. It is primarily generated in the collection of end-of-life double glazing with laminated safety glass to be disposed. 'used double glazing, U<1.1W/m2K, laminated safety glass' contain the following fractions: aluminium, glass and rubber. By the database default (and per unit of reference product),'used double glazing, U<1.1W/m2K, laminated safety glass' has 0% water on wet mass basis (100% dry matter) and Carbon present is of only fossil origin (1.75% on a dry matter basis). It has no heating value. This kind of by-product (recyclable or waste) is generated in a specific treatment process, and as such is not intended to be used as for modelling waste outputs from other activities. In the ecoinvent database, this by-product is used in the following processes: treatment of used double glazing, U<1.1W/m2K, laminated safety glass, collection for final disposal. Based on the aforementioned treatments, this by-product receives, it is a non-hazardous waste. This by-product can be modelled on two levels: treatment activity and market activity. The former one refers to the specific technology treating the by-product while the latter level represents a mix of treatments. Users are encouraged to inspect the modelling assumptions of the treatment activities and when selecting the market to additionally inspect the treatment mix. Collection and transportation of this by-product is accounted in the respective market activity, users are advised to inspect and modify the average transportation distances for a case specific modelling.
ef22252f-2348-4e35-b2ba-8e8e30103898 | treatment of used door, outer, wood-glass, collection for final disposal | CH | 2005 - 2022 | ordinary transforming activity | Waste Treatment & Recycling | 3821:Treatment and disposal of non-hazardous waste | E - Water supply; sewerage, waste management and remediation activities | 777bc26c-02e7-441e-a487-e4d4a87dae49 | ByProduct | waste emulsion paint | 39: Wastes or scraps | kg | 'waste emulsion paint' is a solid waste under the category of industrial wastes. It is primarily generated in a wide range of production and maintenance activities in many different sectors. 'waste emulsion paint' contain the following fractions: 100% emulsion paint. By the database default (and per unit of reference product),'waste emulsion paint' has 0% water on wet mass basis (100% dry matter) and Carbon present is of only fossil origin (27% on a dry matter basis). It has a higher heating value of 11.4 MJ/kg and a lower heating value of 10.51 MJ/kg . This kind of by-product (recyclable or waste) is generated from ordinary transforming activities, and as such can be considered for modelling waste outputs of comparable composition. In the ecoinvent database, treatment option/s for this by-product include: deposition (inert material landfill, sanitary landfill), thermal (hazardous waste incineration, municipal incineration). Based on the aforementioned treatments this by-product receives, it can be both a hazardous and a non-hazardous waste. This by-product can be modelled on two levels: treatment activity and market activity. The former one refers to the specific technology treating the by-product while the latter level represents a mix of treatments. Users are encouraged to inspect the modelling assumptions of the treatment activities and when selecting the market to additionally inspect the treatment mix. Collection and transportation of this by-product is accounted in the respective market activity, users are advised to inspect and modify the average transportation distances for a case specific modelling.
ef22252f-2348-4e35-b2ba-8e8e30103898 | treatment of used door, outer, wood-glass, collection for final disposal | CH | 2005 - 2022 | ordinary transforming activity | Waste Treatment & Recycling | 3821:Treatment and disposal of non-hazardous waste | E - Water supply; sewerage, waste management and remediation activities | e88c3a19-945a-4396-a107-37e3876b2f0a | ByProduct | waste mineral plaster | 39: Wastes or scraps | kg | 'waste mineral plaster' is a solid waste under the category of construction and demolition wastes. It is primarily generated in the end-of-life of different kind of doors and during the sorting of end-of-life of waste mineral plaster. 'waste mineral plaster' contain the following fractions: 100% inert waste (mineral plaster). By the database default (and per unit of reference product),'waste mineral plaster' has 0% water on wet mass basis (100% dry matter) and it has no Carbon content. It has no heating value. This kind of by-product (recyclable or waste) is generated in a specific treatment process, and as such is not intended to be used as for modelling waste outputs from other activities. In the ecoinvent database, this by-product is used in the following processes: treatment of waste mineral plaster, collection for final disposal; treatment of waste mineral plaster, sorting plant. Based on the aforementioned treatments, this by-product receives, it is a non-hazardous waste. This by-product can be modelled on two levels: treatment activity and market activity. The former one refers to the specific technology treating the by-product while the latter level represents a mix of treatments. Users are encouraged to inspect the modelling assumptions of the treatment activities and when selecting the market to additionally inspect the treatment mix. Collection and transportation of this by-product is accounted in the respective market activity, users are advised to inspect and modify the average transportation distances for a case specific modelling.
ef22252f-2348-4e35-b2ba-8e8e30103898 | treatment of used door, outer, wood-glass, collection for final disposal | CH | 2005 - 2022 | ordinary transforming activity | Waste Treatment & Recycling | 3821:Treatment and disposal of non-hazardous waste | E - Water supply; sewerage, waste management and remediation activities | 88afd721-07ec-4910-a004-fa3fecb6bf70 | ByProduct | waste plastic, mixture | 39270: Waste, parings and scrap of plastics | kg | 'waste plastic, mixture' is a solid waste under the category of construction and demolition wastes. It can be sourced in many and various ways and therefore it can belong in all waste categories (commercial and institutional, industrial and construction and demolition). It is primarily generated in a wide range of production activities in many different sectors, like building infrastructure, production of plastics, chemicals, aircrafts, ferries, heavy machinery, etc. 'waste plastic, mixture' contain the following fractions: 100% waste mixed plastics. By the database default (and per unit of reference product),'waste plastic, mixture' has 15.3% water on wet mass basis (84.7% dry matter) and Carbon present is of only fossil origin (74.73% on a dry matter basis). It has a higher heating value of 34.05 MJ/kg . This kind of by-product (recyclable or waste) is generated from ordinary transforming activities, and as such can be considered for modelling waste outputs of comparable composition. In the ecoinvent database, treatment option/s for this by-product include: deposition (sanitary landfill, unsanitary landfill), thermal (municipal incineration), uncontrolled forms of disposal (open dump, open burning). Based on the aforementioned treatments, this by-product receives, it is a non-hazardous waste. In addition, this by-product is used in the following processes: clinker production. This by-product can be modelled on two levels: treatment activity and market activity. The former one refers to the specific technology treating the by-product while the latter level represents a mix of treatments. Users are encouraged to inspect the modelling assumptions of the treatment activities and when selecting the market to additionally inspect the treatment mix. Collection and transportation of this by-product is accounted in the respective market activity, users are advised to inspect and modify the average transportation distances for a case specific modelling.
ef22252f-2348-4e35-b2ba-8e8e30103898 | treatment of used door, outer, wood-glass, collection for final disposal | CH | 2005 - 2022 | ordinary transforming activity | Waste Treatment & Recycling | 3821:Treatment and disposal of non-hazardous waste | E - Water supply; sewerage, waste management and remediation activities | 7513d2f5-d7ee-497b-971b-a5ad34ab5c83 | ByProduct | waste rubber, unspecified | 39: Wastes or scraps | kg | 'waste rubber, unspecified' is a solid waste under the category of construction and demolition wastes. It can be sourced in many and various ways and therefore it can belong in all waste categories (commercial and institutional, industrial and construction and demolition). It is primarily generated in a wide range of production, construction and maintenance activities in many different sectors. 'waste rubber, unspecified' contain the following fractions: 100% waste rubber. By the database default (and per unit of reference product),'waste rubber, unspecified' has 0% water on wet mass basis (100% dry matter) and Carbon present is of only fossil origin (85.3% on a dry matter basis). It has a higher heating value of 29.3 MJ/kg . This kind of by-product (recyclable or waste) is generated from ordinary transforming activities, and as such can be considered for modelling waste outputs of comparable composition. In the ecoinvent database, treatment option/s for this by-product include: thermal (municipal incineration). Based on the aforementioned treatments, this by-product receives, it is a non-hazardous waste. In addition, this by-product is used in the following processes: clinker production. This by-product can be modelled on two levels: treatment activity and market activity. The former one refers to the specific technology treating the by-product while the latter level represents a mix of treatments. Users are encouraged to inspect the modelling assumptions of the treatment activities and when selecting the market to additionally inspect the treatment mix. Collection and transportation of this by-product is accounted in the respective market activity, users are advised to inspect and modify the average transportation distances for a case specific modelling.
ef22252f-2348-4e35-b2ba-8e8e30103898 | treatment of used door, outer, wood-glass, collection for final disposal | CH | 2005 - 2022 | ordinary transforming activity | Waste Treatment & Recycling | 3821:Treatment and disposal of non-hazardous waste | E - Water supply; sewerage, waste management and remediation activities | 6f2eb438-cde2-4d07-a770-d023a988a9c4 | ByProduct | waste wood, untreated | 3928: Sawdust and wood waste and scrap | kg | 'waste wood, untreated' is a solid waste under the category of construction and demolition wastes. It can be sourced in many and various ways and therefore it can belong in the following waste categories: industrial. It is primarily generated in construction of building infrastructure and in different industrial applications like production of chemicals, natural fibres, paper and agricultural products, ect. 'waste wood, untreated' contain the following fractions: 100 % untreated waste wood chips. By the database default (and per unit of reference product),'waste wood, untreated' has 20% water on wet mass basis (80% dry matter) and Carbon present is of only non-fossil origin (48.63% on a dry matter basis). It has a lower heating value of 13.99 MJ/kg . This kind of by-product (recyclable or waste) is generated from ordinary transforming activities, and as such can be considered for modelling waste outputs of comparable composition. In the ecoinvent database, treatment option/s for this by-product include: deposition (sanitary landfill, unsanitary landfill), thermal (municipal incineration), uncontrolled forms of disposal (open dump, open burning). Based on the aforementioned treatments, this by-product receives, it is a non-hazardous waste. In addition, this by-product is used in the following processes: clinker production; heat production, untreated waste wood, at furnace 1000-5000 kW; heat production, untreated waste wood, at furnace 1000-5000 kW, state-of-the-art 2014. This by-product can be modelled on two levels: treatment activity and market activity. The former one refers to the specific technology treating the by-product while the latter level represents a mix of treatments. Users are encouraged to inspect the modelling assumptions of the treatment activities and when selecting the market to additionally inspect the treatment mix. Collection and transportation of this by-product is accounted in the respective market activity, users are advised to inspect and modify the average transportation distances for a case specific modelling.
8e53d175-b245-48c1-a984-c29ff192738e | yarding and processing, mobile cable yarder on truck | GLO | 2012 - 2022 | ordinary transforming activity | Forestry | 0220:Logging | A - Agriculture, forestry and fishing | 6b006425-66fe-4452-90d1-05ecb78bb99c | ReferenceProduct | cable yarding | 8614: Support and operation services to forestry and logging | hour | This is delivering the service of cable yarding. Cable yarding is the process of transporting logs to the landing using a stationary winching machine (a yarder) and a system of heavy wire rope. The service represents 1 productive machine hour (PMS), referring to the operational time of the cable yarder machine including breaks up to 15 minutes. It includes machinery infrastructure, the input of diesel fuel, lubricants/greases, transportation, emissions, end-of-life. The input of wood is excluded and should be added manually.
8e53d175-b245-48c1-a984-c29ff192738e | yarding and processing, mobile cable yarder on truck | GLO | 2012 - 2022 | ordinary transforming activity | Forestry | 0220:Logging | A - Agriculture, forestry and fishing | 1b30b018-ac39-41f4-a9e0-92057eef8bb8 | ByProduct | waste mineral oil | 39990: Other wastes n.e.c. | kg | 'waste mineral oil' is a liquid waste under the category of industrial wastes. It is primarily generated in a wide range of industrial activities in many different sectors. 'waste mineral oil' contain the following fractions: 100% waste mineral oil. By the database default (and per unit of reference product),'waste mineral oil' has 10% water on wet mass basis (90% dry matter) and Carbon present is of only fossil origin (86.44% on a dry matter basis). It has a higher heating value of 41.8 MJ/kg . This kind of by-product (recyclable or waste) is generated from ordinary transforming activities, and as such can be considered for modelling waste outputs of comparable composition. In the ecoinvent database, treatment option/s for this by-product include: thermal (hazardous waste incineration). Based on the aforementioned treatments this by-product receives, it is a hazardous waste. In addition, this by-product is used in the following processes: clinker production. This by-product can be modelled on two levels: treatment activity and market activity. The former one refers to the specific technology treating the by-product while the latter level represents a mix of treatments. Users are encouraged to inspect the modelling assumptions of the treatment activities and when selecting the market to additionally inspect the treatment mix. Collection and transportation of this by-product is accounted in the respective market activity, users are advised to inspect and modify the average transportation distances for a case specific modelling.
6bd0565b-3a88-4f46-a250-d2c6660f1d22 | treatment of sludge from pulp and paper production, sanitary landfill | GLO | 1994 - 2022 | ordinary transforming activity | Waste Treatment & Recycling | 3821:Treatment and disposal of non-hazardous waste | E - Water supply; sewerage, waste management and remediation activities | e72f7aa8-2369-4498-992e-9db51852afc6 | ReferenceProduct | sludge from pulp and paper production | 39920: Sewage sludge | kg | 'sludge from pulp and paper production' is a solid waste under the category of industrial wastes. It is primarily generated in different kind of paper and carton production activities. 'sludge from pulp and paper production' contain the following fractions: 100% sludge from pulp and paper production. By the database default (and per unit of reference product),'sludge from pulp and paper production' has 25% water on wet mass basis (75% dry matter) and Carbon present is of only non-fossil origin (21% on a dry matter basis). It has a higher heating value of 5.032 MJ/kg . This kind of by-product (recyclable or waste) is generated from ordinary transforming activities, and as such can be considered for modelling waste outputs of comparable composition. In the ecoinvent database, treatment option/s for this by-product include: deposition (sanitary landfill, landfarming). Based on the aforementioned treatments, this by-product receives, it is a non-hazardous waste. This by-product can be modelled on two levels: treatment activity and market activity. The former one refers to the specific technology treating the by-product while the latter level represents a mix of treatments. Users are encouraged to inspect the modelling assumptions of the treatment activities and when selecting the market to additionally inspect the treatment mix. Collection and transportation of this by-product is accounted in the respective market activity, users are advised to inspect and modify the average transportation distances for a case specific modelling.
6bd0565b-3a88-4f46-a250-d2c6660f1d22 | treatment of sludge from pulp and paper production, sanitary landfill | GLO | 1994 - 2022 | ordinary transforming activity | Waste Treatment & Recycling | 3821:Treatment and disposal of non-hazardous waste | E - Water supply; sewerage, waste management and remediation activities | 7f6bb533-2d3c-43a6-ac60-6eef299d7c52 | ByProduct | waste cement, hydrated | 39: Wastes or scraps | kg | 'waste cement, hydrated' is a solid waste under the category of construction and demolition wastes. It is primarily generated in construction and demolition of building infrastructure. 'waste cement, hydrated' contain the following fractions: 100% cement hydrated. By the database default (and per unit of reference product),'waste cement, hydrated' has 0% water on wet mass basis (100% dry matter) and it has no Carbon content. It has no heating value. This kind of by-product (recyclable or waste) is generated from ordinary transforming activities, and as such can be considered for modelling waste outputs of comparable composition. In the ecoinvent database, treatment option/s for this by-product include: deposition (residual material landfill). Based on the aforementioned treatments, this by-product receives, it is a hazardous waste. This by-product can be modelled on two levels: treatment activity and market activity. The former one refers to the specific technology treating the by-product while the latter level represents a mix of treatments. Users are encouraged to inspect the modelling assumptions of the treatment activities and when selecting the market to additionally inspect the treatment mix. Collection and transportation of this by-product is accounted in the respective market activity, users are advised to inspect and modify the average transportation distances for a case specific modelling.
6bd0565b-3a88-4f46-a250-d2c6660f1d22 | treatment of sludge from pulp and paper production, sanitary landfill | GLO | 1994 - 2022 | ordinary transforming activity | Waste Treatment & Recycling | 3821:Treatment and disposal of non-hazardous waste | E - Water supply; sewerage, waste management and remediation activities | d51e5a32-c20a-4da6-8d58-31f344b50c00 | ByProduct | waste graphical paper | 39990: Other wastes n.e.c. | kg | 'waste graphical paper' is a solid waste under the category of industrial wastes. It is primarily generated in the production and treament activities of different type of paper, as well as metals and minerals processing. 'waste graphical paper' contain the following fractions: 100% waste graphical paper. By the database default (and per unit of reference product),'waste graphical paper' has 11.2% water on wet mass basis (88.8% dry matter) and Carbon present is of only non-fossil origin (45.5% on a dry matter basis). It has a higher heating value of 16.61 MJ/kg . This kind of by-product (recyclable or waste) is generated from ordinary transforming activities, and as such can be considered for modelling waste outputs of comparable composition. In the ecoinvent database, treatment option/s for this by-product include: deposition (sanitary landfill, unsanitary landfill), thermal (municipal incineration), uncontrolled forms of disposal (open dump, open burning). Based on the aforementioned treatments, this by-product receives, it is a non-hazardous waste. This by-product can be modelled on two levels: treatment activity and market activity. The former one refers to the specific technology treating the by-product while the latter level represents a mix of treatments. Users are encouraged to inspect the modelling assumptions of the treatment activities and when selecting the market to additionally inspect the treatment mix. Collection and transportation of this by-product is accounted in the respective market activity, users are advised to inspect and modify the average transportation distances for a case specific modelling.
6bd0565b-3a88-4f46-a250-d2c6660f1d22 | treatment of sludge from pulp and paper production, sanitary landfill | GLO | 1994 - 2022 | ordinary transforming activity | Waste Treatment & Recycling | 3821:Treatment and disposal of non-hazardous waste | E - Water supply; sewerage, waste management and remediation activities | 88afd721-07ec-4910-a004-fa3fecb6bf70 | ByProduct | waste plastic, mixture | 39270: Waste, parings and scrap of plastics | kg | 'waste plastic, mixture' is a solid waste under the category of construction and demolition wastes. It can be sourced in many and various ways and therefore it can belong in all waste categories (commercial and institutional, industrial and construction and demolition). It is primarily generated in a wide range of production activities in many different sectors, like building infrastructure, production of plastics, chemicals, aircrafts, ferries, heavy machinery, etc. 'waste plastic, mixture' contain the following fractions: 100% waste mixed plastics. By the database default (and per unit of reference product),'waste plastic, mixture' has 15.3% water on wet mass basis (84.7% dry matter) and Carbon present is of only fossil origin (74.73% on a dry matter basis). It has a higher heating value of 34.05 MJ/kg . This kind of by-product (recyclable or waste) is generated from ordinary transforming activities, and as such can be considered for modelling waste outputs of comparable composition. In the ecoinvent database, treatment option/s for this by-product include: deposition (sanitary landfill, unsanitary landfill), thermal (municipal incineration), uncontrolled forms of disposal (open dump, open burning). Based on the aforementioned treatments, this by-product receives, it is a non-hazardous waste. In addition, this by-product is used in the following processes: clinker production. This by-product can be modelled on two levels: treatment activity and market activity. The former one refers to the specific technology treating the by-product while the latter level represents a mix of treatments. Users are encouraged to inspect the modelling assumptions of the treatment activities and when selecting the market to additionally inspect the treatment mix. Collection and transportation of this by-product is accounted in the respective market activity, users are advised to inspect and modify the average transportation distances for a case specific modelling.
11afb803-8d91-40af-a10e-9ecb3b04346a | hay production, Swiss integrated production, intensive | CH | 2005 - 2022 | ordinary transforming activity | Agriculture & Animal Husbandry | 0119:Growing of other non-perennial crops | A - Agriculture, forestry and fishing | 63bcaff0-9b57-4162-9e64-e4615d9ad6a5 | ReferenceProduct | hay, Swiss integrated production, intensive | 01919: Forage products, n.e.c. | kg | The product 'hay, Swiss integrated production, intensive' is a grain. It is an annual crop. Swiss integrated production refers to agriculture meeting the ecological requirements (ökologischer Leistungsnachweis, ÖLN) defined by the Swiss regulation on direct payments to agriculture (Direktzahlungsverordnung).
b0253bf4-81b5-4cfd-93b6-3bf68acada65 | market for EDTA, ethylenediaminetetraacetic acid | GLO | 2011 - 2022 | market activity | Chemicals | 2011:Manufacture of basic chemicals | C - Manufacturing | a5d022c6-c879-416a-bb1a-51b8c2c87bb1 | ReferenceProduct | EDTA, ethylenediaminetetraacetic acid | 34: Basic chemicals | kg | 'EDTA, ethylenediaminetetraacetic acid' is an organic substance with a CAS no. : 000060-00-4. It is called '2-[2-[bis(carboxymethyl)amino]ethyl-(carboxymethyl)amino]acetic acid' under IUPAC naming and its molecular formula is: C10H16N2O8. It is solid under normal conditions of temperature and pressure and it has no odor. It is modelled as a pure substance. Modelling this substance in a solution requires the user to add the solvent of their choice in their models. On a consumer level, is used in the following products: washing & cleaning products, coating products, biocides (e.g. disinfectants, pest control products), polishes and waxes, adhesives and sealants, fillers, putties, plasters, modelling clay, non-metal-surface treatment products, metal surface treatment products, photo-chemicals, textile treatment products and dyes and air care products There is no publicly available information about the consumption of this substance on industrial sites. | 000060-00-4
33fb5de9-ae71-4f5d-8b75-294b2cafbd5f | wood chipping, industrial residual wood, stationary electric chipper | GLO | 1996 - 2022 | ordinary transforming activity | Wood | 1610:Sawmilling and planing of wood | C - Manufacturing | 86cf2137-cb67-4ab6-8041-8e767c0579f0 | ReferenceProduct | wood chipping, industrial residual wood, stationary electric chipper | 88311: Wood manufacturing services | kg | This is delivering the service of wood chipping of industrial residual wood, using a stationary electric chipper. The service represents the chipping of 1 kg of dry mass wood chips by a chopper powered by a motor of 37 kW and an additional 5 kW-motor for the feeding of the wood. Its lifetime capacity is 30,000 hours or 100,000 piled m3. The process includes infrastructure, electricity consumption and lubricants/greases. The input of wood is excluded and should be added manually.
a823d705-e1af-40a9-98b8-abfa11cbfe25 | treatment of waste polystyrene, unsanitary landfill, very wet infiltration class (1000mm) | GLO | 2006 - 2022 | ordinary transforming activity | Waste Treatment & Recycling | 3821:Treatment and disposal of non-hazardous waste | E - Water supply; sewerage, waste management and remediation activities | b0176c67-5bc0-462a-8466-4f372f446f7c | ReferenceProduct | waste polystyrene | 39270: Waste, parings and scrap of plastics | kg | 'waste polystyrene' is a solid waste under the category of industrial wastes. It can be sourced in many and various ways and therefore it can belong in all waste categories (commercial and institutional, industrial and construction and demolition). It is primarily generated in a wide range of production activities in many different sectors. 'waste polystyrene' contain the following fractions: 100% waste polystyrene. By the database default (and per unit of reference product),'waste polystyrene' has 0.2% water on wet mass basis (99.8% dry matter) and Carbon present is of only fossil origin (92.26% on a dry matter basis). It has a higher heating value of 38.88 MJ/kg . This kind of by-product (recyclable or waste) is generated from ordinary transforming activities, and as such can be considered for modelling waste outputs of comparable composition. In the ecoinvent database, treatment option/s for this by-product include: deposition (sanitary landfill, unsanitary landfill), thermal (municipal incineration), uncontrolled forms of disposal (open dump, open burning). Based on the aforementioned treatments, this by-product receives, it is a non-hazardous waste. This by-product can be modelled on two levels: treatment activity and market activity. The former one refers to the specific technology treating the by-product while the latter level represents a mix of treatments. Users are encouraged to inspect the modelling assumptions of the treatment activities and when selecting the market to additionally inspect the treatment mix. Collection and transportation of this by-product is accounted in the respective market activity, users are advised to inspect and modify the average transportation distances for a case specific modelling. | 009003-53-6
d88b19e1-c297-47f7-a7ec-27c92bd689eb | carton board box production service, with offset printing | CA-QC | 1993 - 2022 | ordinary transforming activity | Pulp & Paper | 1702:Manufacture of corrugated paper and paperboard and of containers of paper a | C - Manufacturing | 40462fcf-07cc-4df8-83fd-f1395b5f2bb9 | ReferenceProduct | carton board box production, with offset printing | 32153: Cartons, boxes, cases, record sleeves and other packing containers (except bags) of paper, paperboard, cellulo[…] | kg | Carton board box production, with gravure printing' represents the service of producing carton board box production with gravure printing. This service does not include the input of carton board and only includes the steps of cutting, folding and printing with a gravure machine. This service allows the users to model the production of different carton board boxes according to their needs. Per kg of used carton board, 0.83 kg of this module are required.
d88b19e1-c297-47f7-a7ec-27c92bd689eb | carton board box production service, with offset printing | CA-QC | 1993 - 2022 | ordinary transforming activity | Pulp & Paper | 1702:Manufacture of corrugated paper and paperboard and of containers of paper a | C - Manufacturing | f3f85233-f9bb-4077-a6b0-2dd7bda88072 | ByProduct | bilge oil | 39: Wastes or scraps | kg | 'bilge oil' is a liquid waste under the category of industrial wastes. It is primarily generated in heat production, electricity production, transport services and various industrial production activities. 'bilge oil' contain the following fractions: 100% bilge oil. By the database default (and per unit of reference product),'bilge oil' has 90% water on wet mass basis (10% dry matter) and Carbon present is of only fossil origin (84% on a dry matter basis). It has a higher heating value of 4.098 MJ/kg . This kind of by-product (recyclable or waste) is generated from ordinary transforming activities, and as such can be considered for modelling waste outputs of comparable composition. In the ecoinvent database, treatment option/s for this by-product include: thermal (hazardous waste incineration). Based on the aforementioned treatments, this by-product receives, it is a hazardous waste. This by-product can be modelled on two levels: treatment activity and market activity. The former one refers to the specific technology treating the by-product while the latter level represents a mix of treatments. Users are encouraged to inspect the modelling assumptions of the treatment activities and when selecting the market to additionally inspect the treatment mix. Collection and transportation of this by-product is accounted in the respective market activity, users are advised to inspect and modify the average transportation distances for a case specific modelling.
d88b19e1-c297-47f7-a7ec-27c92bd689eb | carton board box production service, with offset printing | CA-QC | 1993 - 2022 | ordinary transforming activity | Pulp & Paper | 1702:Manufacture of corrugated paper and paperboard and of containers of paper a | C - Manufacturing | 6047c525-49b7-4a7d-baf6-a61283e5eda9 | ByProduct | hazardous waste, for underground deposit | 39: Wastes or scraps | kg | 'hazardous waste, for underground deposit' is a solid waste under the category of industrial wastes. It can be sourced in many and various ways and therefore it can belong in all waste categories (commercial and institutional, industrial and construction and demolition). It is primarily generated in a wide range of activities in different sectors. 'hazardous waste, for underground deposit' contain the following fractions: 100% inert waste meant for underground deposit. Due to lack of data, the composition of this waste is approximated with the known fraction of the municipal solid waste incineration residues. By the database default (and per unit of reference product),'hazardous waste, for underground deposit' has 0% water on wet mass basis (100% dry matter) and Carbon present is of only fossil origin (55.47% on a dry matter basis). It has no heating value. This kind of by-product (recyclable or waste) is generated from ordinary transforming activities, and as such can be considered for modelling waste outputs of comparable composition. In the ecoinvent database, treatment option/s for this by-product include: deposition (underground deposit). Based on the aforementioned treatments, this by-product receives, it is a hazardous waste. This by-product can be modelled on two levels: treatment activity and market activity. The former one refers to the specific technology treating the by-product while the latter level represents a mix of treatments. Users are encouraged to inspect the modelling assumptions of the treatment activities and when selecting the market to additionally inspect the treatment mix. Collection and transportation of this by-product is accounted in the respective market activity, users are advised to inspect and modify the average transportation distances for a case specific modelling.
d88b19e1-c297-47f7-a7ec-27c92bd689eb | carton board box production service, with offset printing | CA-QC | 1993 - 2022 | ordinary transforming activity | Pulp & Paper | 1702:Manufacture of corrugated paper and paperboard and of containers of paper a | C - Manufacturing | 27da8130-82ba-485c-a800-b89efdcb0491 | ByProduct | municipal solid waste | 39910: Municipal waste | kg | 'municipal solid waste' is a solid waste under the category of residential wastes. It can be sourced in many and various ways and therefore it can belong in all waste categories (commercial and institutional, industrial and construction and demolition). It is primarily generated in a wide range of activities from many different sectors. 'municipal solid waste' contain the following fractions: plastics, paper, glass, metals, organic waste, textiles and potentially others. . By the database default (and per unit of reference product),'municipal solid waste' has 22.9% water on wet mass basis (77.1% dry matter) and Carbon present is of both fossil (17.15% on a dry matter basis), and non-fossil origin (26.17% on a dry matter basis). It has a lower heating value of 11.74 MJ/kg . This kind of by-product (recyclable or waste) is generated from ordinary transforming activities, and as such can be considered for modelling waste outputs of comparable composition. In the ecoinvent database, treatment option/s for this by-product include: deposition (sanitary landfill, unsanitary landfill), thermal (municipal incineration), uncontrolled forms of disposal (open dump, open burning). Based on the aforementioned treatments, this by-product receives, it is a non-hazardous waste. In addition, this by-product is used in the following processes: clinker production; treatment of municipal solid waste, incineration. This by-product can be modelled on two levels: treatment activity and market activity. The former one refers to the specific technology treating the by-product while the latter level represents a mix of treatments. Users are encouraged to inspect the modelling assumptions of the treatment activities and when selecting the market to additionally inspect the treatment mix. Collection and transportation of this by-product is accounted in the respective market activity, users are advised to inspect and modify the average transportation distances for a case specific modelling.
5cd5c018-9aa7-4a83-82fb-abfa111cd047 | treatment of steel in car shredder residue, municipal incineration | GLO | 2006 - 2022 | ordinary transforming activity | Waste Treatment & Recycling; Metals | 3821:Treatment and disposal of non-hazardous waste | E - Water supply; sewerage, waste management and remediation activities | 9faff831-114e-44fd-a77e-90eada520e81 | ReferenceProduct | steel in car shredder residue | 39310: Slag, dross, scalings and other waste from the manufacture of iron or steel | kg | 'steel in car shredder residue' is a solid waste under the category of industrial wastes. It can be sourced in many and various ways and therefore it can belong in the following waste categories: construction and demolition. It is primarily generated in automotive shredding treatment process, steel processing and trellis system construction. 'steel in car shredder residue' contain the following fractions: 50% steel in Automotive Shredder Residue (ASR) burnable and 50% steel in ASR inert. By the database default (and per unit of reference product),'steel in car shredder residue' has 0% water on wet mass basis (100% dry matter) and it has no Carbon content. It has no heating value. This kind of by-product (recyclable or waste) is generated from ordinary transforming activities, and as such can be considered for modelling waste outputs of comparable composition. In the ecoinvent database, treatment option/s for this by-product include: thermal (municipal incineration). Based on the aforementioned treatments, this by-product receives, it is a non-hazardous waste. This by-product can be modelled on two levels: treatment activity and market activity. The former one refers to the specific technology treating the by-product while the latter level represents a mix of treatments. Users are encouraged to inspect the modelling assumptions of the treatment activities and when selecting the market to additionally inspect the treatment mix. Collection and transportation of this by-product is accounted in the respective market activity, users are advised to inspect and modify the average transportation distances for a case specific modelling. | 007439-89-6
5cd5c018-9aa7-4a83-82fb-abfa111cd047 | treatment of steel in car shredder residue, municipal incineration | GLO | 2006 - 2022 | ordinary transforming activity | Waste Treatment & Recycling; Metals | 3821:Treatment and disposal of non-hazardous waste | E - Water supply; sewerage, waste management and remediation activities | 4f312355-ac65-4635-8fb2-006dba64ce60 | ByProduct | iron scrap, sorted, pressed | 39310: Slag, dross, scalings and other waste from the manufacture of iron or steel | kg | 'iron scrap, sorted, pressed' is a solid waste under the category of industrial wastes. It is primarily generated in gold-silver mine operation and beneficiation or during waste treatment processes. 'iron scrap, sorted, pressed' contain the following fractions: 100% sorted, pressed iron scrap. By the database default (and per unit of reference product),'iron scrap, sorted, pressed' has 0% water on wet mass basis (100% dry matter) and it has no Carbon content. It has no heating value. This kind of by-product (recyclable or waste) is generated from ordinary transforming activities, and as such can be considered for modelling waste outputs of comparable composition. In the ecoinvent database, this by-product is used in the following processes: cast iron production; ferroniobium production, from pyrochlore concentrate, 66% Nb; iron (III) chloride production, product in 40% solution state; iron-nickel-chromium alloy production; ortho-phenylene diamine production; para-phenylene diamine production; steel production, converter, low-alloyed; steel production, converter, unalloyed; steel production, electric, chromium steel 18/8; steel production, electric, low-alloyed; titanium dioxide production, sulfate process; zinc oxide production. This by-product can be modelled on two levels: treatment activity and market activity. The former one refers to the specific technology treating the by-product while the latter level represents a mix of treatments. Users are encouraged to inspect the modelling assumptions of the treatment activities and when selecting the market to additionally inspect the treatment mix. Collection and transportation of this by-product is accounted in the respective market activity, users are advised to inspect and modify the average transportation distances for a case specific modelling.
5cd5c018-9aa7-4a83-82fb-abfa111cd047 | treatment of steel in car shredder residue, municipal incineration | GLO | 2006 - 2022 | ordinary transforming activity | Waste Treatment & Recycling; Metals | 3821:Treatment and disposal of non-hazardous waste | E - Water supply; sewerage, waste management and remediation activities | 7f6bb533-2d3c-43a6-ac60-6eef299d7c52 | ByProduct | waste cement, hydrated | 39: Wastes or scraps | kg | 'waste cement, hydrated' is a solid waste under the category of construction and demolition wastes. It is primarily generated in construction and demolition of building infrastructure. 'waste cement, hydrated' contain the following fractions: 100% cement hydrated. By the database default (and per unit of reference product),'waste cement, hydrated' has 0% water on wet mass basis (100% dry matter) and it has no Carbon content. It has no heating value. This kind of by-product (recyclable or waste) is generated from ordinary transforming activities, and as such can be considered for modelling waste outputs of comparable composition. In the ecoinvent database, treatment option/s for this by-product include: deposition (residual material landfill). Based on the aforementioned treatments, this by-product receives, it is a hazardous waste. This by-product can be modelled on two levels: treatment activity and market activity. The former one refers to the specific technology treating the by-product while the latter level represents a mix of treatments. Users are encouraged to inspect the modelling assumptions of the treatment activities and when selecting the market to additionally inspect the treatment mix. Collection and transportation of this by-product is accounted in the respective market activity, users are advised to inspect and modify the average transportation distances for a case specific modelling.
7ce8c56e-125b-47c9-bdec-19f6a2c4d7e8 | portachrom production | GLO | 2000 - 2022 | ordinary transforming activity | Resource Extraction; Minerals | 0729:Mining of other non-ferrous metal ores | B - Mining and quarrying | b01d21a0-f206-446e-b416-68787a77693e | ReferenceProduct | portachrom | 4160: Other non-ferrous metals and articles thereof (including waste and scrap of some metals); cermets and articles […] | kg | ‘portachrom’ is a product that belongs to the metal sector. It is produced from chromium containing concentrate after the beneficiation process. It can be used in the following applications and/or processes: as colouring agent in glass production. | 001308-31-2
771fd6de-3785-428e-8084-f104777b684a | electricity production, wind, 1-3MW turbine, onshore | US-WECC | 2005 - 2022 | ordinary transforming activity | Electricity | 3510:Electric power generation, transmission and distribution | D - Electricity, gas, steam and air conditioning supply | 66c93e71-f32b-4591-901c-55395db5c132 | ReferenceProduct | electricity, high voltage | 17100: Electrical energy | kWh | This product represents electrical energy measured in kWh. If electricity is taken from a market for electricity, the transmission infrastructure, country-specific losses and transformation losses (for markets for medium and low voltage) are included. Covers voltages above 24 kV.
771fd6de-3785-428e-8084-f104777b684a | electricity production, wind, 1-3MW turbine, onshore | US-WECC | 2005 - 2022 | ordinary transforming activity | Electricity | 3510:Electric power generation, transmission and distribution | D - Electricity, gas, steam and air conditioning supply | 1b30b018-ac39-41f4-a9e0-92057eef8bb8 | ByProduct | waste mineral oil | 39990: Other wastes n.e.c. | kg | 'waste mineral oil' is a liquid waste under the category of industrial wastes. It is primarily generated in a wide range of industrial activities in many different sectors. 'waste mineral oil' contain the following fractions: 100% waste mineral oil. By the database default (and per unit of reference product),'waste mineral oil' has 10% water on wet mass basis (90% dry matter) and Carbon present is of only fossil origin (86.44% on a dry matter basis). It has a higher heating value of 41.8 MJ/kg . This kind of by-product (recyclable or waste) is generated from ordinary transforming activities, and as such can be considered for modelling waste outputs of comparable composition. In the ecoinvent database, treatment option/s for this by-product include: thermal (hazardous waste incineration). Based on the aforementioned treatments this by-product receives, it is a hazardous waste. In addition, this by-product is used in the following processes: clinker production. This by-product can be modelled on two levels: treatment activity and market activity. The former one refers to the specific technology treating the by-product while the latter level represents a mix of treatments. Users are encouraged to inspect the modelling assumptions of the treatment activities and when selecting the market to additionally inspect the treatment mix. Collection and transportation of this by-product is accounted in the respective market activity, users are advised to inspect and modify the average transportation distances for a case specific modelling.
8371fd8d-b4c3-4e90-8d54-2f8a1bb12a3d | market for impact extrusion of steel, hot, 3 strokes | GLO | 2011 - 2022 | market activity | Metals | 2591:Forging, pressing, stamping and roll-forming of metal; powder metallurgy | C - Manufacturing | c4e3dad7-ac8a-479c-bc61-c667dd3ebffa | ReferenceProduct | impact extrusion of steel, hot, 3 strokes | 89330: Metal forging, pressing, stamping, roll forming and powder metallurgy services | kg | This is delivering the service of 'impact extrusion of steel, hot, 3 strokes'. Impact extrusion is a manufacturing process that the product is made out of metal slug. It is a type of pressure forming that take advantage of the change in hardness of materials under high pressure. A pressure force of typically 3.2 to 10 MN is applied which leads to yielding of the materials and a forming of the slug according to the mould`s shape. The use of multiple strokes it is possible to produce complex shapes. Hot impact extrusion is performed at temperature above the crystallisation point of the processed metal. This dataset represents hot impact extrusion of 1 kg of steel with 3 stroke. The service includes impact extrusion processes, production infrastructure, machinery but it excludes the steel input and the process of degreasing.
46118fd8-96d0-4488-b9a9-dfb692e540a5 | market for internet access, videoconference, 0.7 Mbit/s | GLO | 2011 - 2022 | market activity | Electronics | 6110:Wired telecommunications activities | J - Information and communication | b940f2cb-0916-477f-9d15-916e96347330 | ReferenceProduct | internet access, videoconference, 0.7 Mbit/s | 8422: Internet access services | hour | The 'internet access, videoconference, 0.7 Mbit/s' is delivering the service of operation of an IP network for one hour, during a videoconference per participant. The IP core network device represents a Cisco Service Router 1800 Series, with maximal data rate of 100 Mbit/s and a power demand of 0.0042 kW at 1 Mbit/s. The operation includes the router and its electricity consumption.
79774b84-5af2-4368-88c0-315039168d00 | weed control, by brush cutter, pasture | BR | 2012 - 2022 | ordinary transforming activity | Agriculture & Animal Husbandry | 0162:Support activities for animal production | A - Agriculture, forestry and fishing | 5f281e36-7bea-464e-b77c-83befc5332ae | ReferenceProduct | weed control, by brush cutter, pasture | 86122: Support services to farm animal husbandry | ha | This exchange represents an example of a typical mechanical weed control, by brush cutter. The operation time is 0.3 h/ha and the fuel consumption is 17.0 liters per hour. This is a common operation in pasture cultivation in Brazil.
a107e209-5921-47ba-8500-ced091490cec | printed wiring board production, for surface mounting, Pb containing surface | GLO | 2003 - 2022 | ordinary transforming activity | Electronics | 2610:Manufacture of electronic components and boards | C - Manufacturing | 283b675b-2407-49f1-bd80-a833940fee39 | ReferenceProduct | printed wiring board, for surface mounting, Pb containing surface | 47130: Printed circuits | m2 | This product represents 1 m2 of an unmounted printed wiring board for surface mounting devices. The product is based on a 1.6mm 6-layer FR-4 printed wiring board with a square weight of 3.26 kg. The surface used for mounting the components is lead containing.
a107e209-5921-47ba-8500-ced091490cec | printed wiring board production, for surface mounting, Pb containing surface | GLO | 2003 - 2022 | ordinary transforming activity | Electronics | 2610:Manufacture of electronic components and boards | C - Manufacturing | 0451c9ba-5f09-4e23-a8b4-3d7ee441a6fc | ByProduct | blast furnace sludge | 39310: Slag, dross, scalings and other waste from the manufacture of iron or steel | kg | 'blast furnace sludge' is a solid waste under the category of industrial wastes. It is primarily generated in steelmaking process during the smelting process. 'blast furnace sludge' contain the following fractions: 100% blast furnace sludge. By the database default (and per unit of reference product),'blast furnace sludge' has 32% water on wet mass basis (68% dry matter) and Carbon present is of only fossil origin (30.4% on a dry matter basis). It has no heating value. This kind of by-product (recyclable or waste) is generated from ordinary transforming activities, and as such can be considered for modelling waste outputs of comparable composition. In the ecoinvent database, treatment option/s for this by-product include: deposition (residual material landfill). Based on the aforementioned treatments, this by-product receives, it is a hazardous waste. In addition, this by-product is used in the following processes: blast furnace sludge to market for blast furnace sludge, for recovery; clinker production. This by-product can be modelled on two levels: treatment activity and market activity. The former one refers to the specific technology treating the by-product while the latter level represents a mix of treatments. Users are encouraged to inspect the modelling assumptions of the treatment activities and when selecting the market to additionally inspect the treatment mix. Collection and transportation of this by-product is accounted in the respective market activity, users are advised to inspect and modify the average transportation distances for a case specific modelling.
a107e209-5921-47ba-8500-ced091490cec | printed wiring board production, for surface mounting, Pb containing surface | GLO | 2003 - 2022 | ordinary transforming activity | Electronics | 2610:Manufacture of electronic components and boards | C - Manufacturing | e5208079-1561-4537-a1f8-863db2702d0f | ByProduct | hazardous waste, for incineration | 39: Wastes or scraps | kg | 'hazardous waste, for incineration' is a solid waste under the category of industrial wastes. It can be sourced in many and various ways and therefore it can belong in all waste categories (commercial and institutional, industrial and construction and demolition). It is primarily generated in a wide range of activities in different sectors. 'hazardous waste, for incineration' contain the following fractions: 100% average hazardous waste average (e.g. soil contaminated with mineral oil, acids, solvents, emulsions with metals, oil mixtures from e.g., oil separator, non-metallic shredder residues, electrostatic precipitator ashes from waste incineration, wastes and distillation residues from organic synthesis, or road gutter sludge). By the database default (and per unit of reference product),'hazardous waste, for incineration' has 25% water on wet mass basis (75% dry matter) and Carbon present is of only fossil origin (55.47% on a dry matter basis). It has a lower heating value of 17 MJ/kg . This kind of by-product (recyclable or waste) is generated from ordinary transforming activities, and as such can be considered for modelling waste outputs of comparable composition. In the ecoinvent database, treatment option/s for this by-product include: thermal (hazardous waste incineration). Based on the aforementioned treatments, this by-product receives, it is a hazardous waste. This by-product can be modelled on two levels: treatment activity and market activity. The former one refers to the specific technology treating the by-product while the latter level represents a mix of treatments. Users are encouraged to inspect the modelling assumptions of the treatment activities and when selecting the market to additionally inspect the treatment mix. Collection and transportation of this by-product is accounted in the respective market activity, users are advised to inspect and modify the average transportation distances for a case specific modelling.
a107e209-5921-47ba-8500-ced091490cec | printed wiring board production, for surface mounting, Pb containing surface | GLO | 2003 - 2022 | ordinary transforming activity | Electronics | 2610:Manufacture of electronic components and boards | C - Manufacturing | 27da8130-82ba-485c-a800-b89efdcb0491 | ByProduct | municipal solid waste | 39910: Municipal waste | kg | 'municipal solid waste' is a solid waste under the category of residential wastes. It can be sourced in many and various ways and therefore it can belong in all waste categories (commercial and institutional, industrial and construction and demolition). It is primarily generated in a wide range of activities from many different sectors. 'municipal solid waste' contain the following fractions: plastics, paper, glass, metals, organic waste, textiles and potentially others. . By the database default (and per unit of reference product),'municipal solid waste' has 22.9% water on wet mass basis (77.1% dry matter) and Carbon present is of both fossil (17.15% on a dry matter basis), and non-fossil origin (26.17% on a dry matter basis). It has a lower heating value of 11.74 MJ/kg . This kind of by-product (recyclable or waste) is generated from ordinary transforming activities, and as such can be considered for modelling waste outputs of comparable composition. In the ecoinvent database, treatment option/s for this by-product include: deposition (sanitary landfill, unsanitary landfill), thermal (municipal incineration), uncontrolled forms of disposal (open dump, open burning). Based on the aforementioned treatments, this by-product receives, it is a non-hazardous waste. In addition, this by-product is used in the following processes: clinker production; treatment of municipal solid waste, incineration. This by-product can be modelled on two levels: treatment activity and market activity. The former one refers to the specific technology treating the by-product while the latter level represents a mix of treatments. Users are encouraged to inspect the modelling assumptions of the treatment activities and when selecting the market to additionally inspect the treatment mix. Collection and transportation of this by-product is accounted in the respective market activity, users are advised to inspect and modify the average transportation distances for a case specific modelling.
a107e209-5921-47ba-8500-ced091490cec | printed wiring board production, for surface mounting, Pb containing surface | GLO | 2003 - 2022 | ordinary transforming activity | Electronics | 2610:Manufacture of electronic components and boards | C - Manufacturing | 777bc26c-02e7-441e-a487-e4d4a87dae49 | ByProduct | waste emulsion paint | 39: Wastes or scraps | kg | 'waste emulsion paint' is a solid waste under the category of industrial wastes. It is primarily generated in a wide range of production and maintenance activities in many different sectors. 'waste emulsion paint' contain the following fractions: 100% emulsion paint. By the database default (and per unit of reference product),'waste emulsion paint' has 0% water on wet mass basis (100% dry matter) and Carbon present is of only fossil origin (27% on a dry matter basis). It has a higher heating value of 11.4 MJ/kg and a lower heating value of 10.51 MJ/kg . This kind of by-product (recyclable or waste) is generated from ordinary transforming activities, and as such can be considered for modelling waste outputs of comparable composition. In the ecoinvent database, treatment option/s for this by-product include: deposition (inert material landfill, sanitary landfill), thermal (hazardous waste incineration, municipal incineration). Based on the aforementioned treatments this by-product receives, it can be both a hazardous and a non-hazardous waste. This by-product can be modelled on two levels: treatment activity and market activity. The former one refers to the specific technology treating the by-product while the latter level represents a mix of treatments. Users are encouraged to inspect the modelling assumptions of the treatment activities and when selecting the market to additionally inspect the treatment mix. Collection and transportation of this by-product is accounted in the respective market activity, users are advised to inspect and modify the average transportation distances for a case specific modelling.
71833ef6-7f76-4d6e-9fb8-abfa11979c80 | treatment of residue from mechanical treatment, laptop computer, municipal incineration with fly ash extraction | CH | 2006 - 2022 | ordinary transforming activity | Waste Treatment & Recycling | 3821:Treatment and disposal of non-hazardous waste | E - Water supply; sewerage, waste management and remediation activities | 936ac696-714c-4e6b-9237-ec61432a4d68 | ReferenceProduct | residue from mechanical treatment, laptop computer | 39990: Other wastes n.e.c. | kg | 'residue from mechanical treatment, laptop computer' is a solid waste under the category of industrial wastes. It is primarily generated in the end-of-life of laptop computer. 'residue from mechanical treatment, laptop computer' contain the following fractions: 1.85% rubber; 45.2% Plastics from electronic consumer goods; 45.2% Plastics from electronic industrial goods; 1.99% MSWI iron scrap; 3.61% Alu in MSW; 0.335% Glass; 1.71% wiring copper; 0.0372% Pb in ASR inert; 0.0188% silver. By the database default (and per unit of reference product),'residue from mechanical treatment, laptop computer' has 0% water on wet mass basis (100% dry matter) and Carbon present is of only fossil origin (76.61% on a dry matter basis). It has a higher heating value of 33.34 MJ/kg . This kind of by-product (recyclable or waste) is generated in a specific treatment process, and as such is not intended to be used as for modelling waste outputs from other activities. In the ecoinvent database, treatment option/s for this by-product include: thermal (municipal incineration). Based on the aforementioned treatments, this by-product receives, it is a non-hazardous waste. This by-product can be modelled on two levels: treatment activity and market activity. The former one refers to the specific technology treating the by-product while the latter level represents a mix of treatments. Users are encouraged to inspect the modelling assumptions of the treatment activities and when selecting the market to additionally inspect the treatment mix. Collection and transportation of this by-product is accounted in the respective market activity, users are advised to inspect and modify the average transportation distances for a case specific modelling.
71833ef6-7f76-4d6e-9fb8-abfa11979c80 | treatment of residue from mechanical treatment, laptop computer, municipal incineration with fly ash extraction | CH | 2006 - 2022 | ordinary transforming activity | Waste Treatment & Recycling | 3821:Treatment and disposal of non-hazardous waste | E - Water supply; sewerage, waste management and remediation activities | 858164b0-44f1-4118-b6cb-47054faa21ef | ByProduct | aluminium scrap, post-consumer, prepared for melting | 39363: Waste and scrap of aluminium | kg | 'aluminium scrap, post-consumer, prepared for melting' is a solid waste under the category of industrial wastes. It is primarily generated in board carton production and during various waste treatment processes. 'aluminium scrap, post-consumer, prepared for melting' contain the following fractions: 100% aluminium fraction with minimum impurities. By the database default (and per unit of reference product),'aluminium scrap, post-consumer, prepared for melting' has 0% water on wet mass basis (100% dry matter) and it has no Carbon content. It has no heating value. This kind of by-product (recyclable or waste) is generated from ordinary transforming activities, and as such can be considered for modelling waste outputs of comparable composition. In the ecoinvent database, this by-product is used in the following processes: treatment of aluminium scrap, post-consumer, prepared for recycling, at refiner; treatment of aluminium scrap, post-consumer, prepared for recycling, at remelter. This by-product can be modelled on two levels: treatment activity and market activity. The former one refers to the specific technology treating the by-product while the latter level represents a mix of treatments. Users are encouraged to inspect the modelling assumptions of the treatment activities and when selecting the market to additionally inspect the treatment mix. Collection and transportation of this by-product is accounted in the respective market activity, users are advised to inspect and modify the average transportation distances for a case specific modelling.
71833ef6-7f76-4d6e-9fb8-abfa11979c80 | treatment of residue from mechanical treatment, laptop computer, municipal incineration with fly ash extraction | CH | 2006 - 2022 | ordinary transforming activity | Waste Treatment & Recycling | 3821:Treatment and disposal of non-hazardous waste | E - Water supply; sewerage, waste management and remediation activities | cc0d4252-6207-41d6-8567-bcbad58a7bef | ByProduct | copper scrap, sorted, pressed | 39361: Waste and scrap of copper | kg | 'copper scrap, sorted, pressed' is a solid waste under the category of industrial wastes. It can be sourced in many and various ways and therefore it can belong in the following waste categories: construction and demolition. It is primarily generated in construction activities and during waste treatment processes. 'copper scrap, sorted, pressed' contain the following fractions: 100% copper scrap. By the database default (and per unit of reference product),'copper scrap, sorted, pressed' has 0% water on wet mass basis (100% dry matter) and it has no Carbon content. It has no heating value. This kind of by-product (recyclable or waste) is generated from ordinary transforming activities, and as such can be considered for modelling waste outputs of comparable composition. In the ecoinvent database, this by-product is used in the following processes: treatment of copper scrap by electrolytic refining. This by-product can be modelled on two levels: treatment activity and market activity. The former one refers to the specific technology treating the by-product while the latter level represents a mix of treatments. Users are encouraged to inspect the modelling assumptions of the treatment activities and when selecting the market to additionally inspect the treatment mix. Collection and transportation of this by-product is accounted in the respective market activity, users are advised to inspect and modify the average transportation distances for a case specific modelling.
71833ef6-7f76-4d6e-9fb8-abfa11979c80 | treatment of residue from mechanical treatment, laptop computer, municipal incineration with fly ash extraction | CH | 2006 - 2022 | ordinary transforming activity | Waste Treatment & Recycling | 3821:Treatment and disposal of non-hazardous waste | E - Water supply; sewerage, waste management and remediation activities | 637ee275-a239-4dcb-b084-abfa110dd65b | ByProduct | electricity, for reuse in municipal waste incineration only | 17100: Electrical energy | kWh | This product represents electrical energy measured in kWh. If electricity is taken from a market for electricity, the transmission infrastructure, country-specific losses and transformation losses (for markets for medium and low voltage) are included. Covers voltages between 1kV and 24 kV. Electricity that is produced internally in the incineration plant. Excess electricity is fed into 'market for electricity, medium voltage'.
71833ef6-7f76-4d6e-9fb8-abfa11979c80 | treatment of residue from mechanical treatment, laptop computer, municipal incineration with fly ash extraction | CH | 2006 - 2022 | ordinary transforming activity | Waste Treatment & Recycling | 3821:Treatment and disposal of non-hazardous waste | E - Water supply; sewerage, waste management and remediation activities | 45fbbc41-7ae9-46cc-bb31-abfa11e69de0 | ByProduct | heat, for reuse in municipal waste incineration only | 17300: Steam and hot water | MJ | The heat is produced in treatment activities and usually reused in the activity itself. Excess heat is fed in 'market for heat district or industrial, other than natural gas'.
71833ef6-7f76-4d6e-9fb8-abfa11979c80 | treatment of residue from mechanical treatment, laptop computer, municipal incineration with fly ash extraction | CH | 2006 - 2022 | ordinary transforming activity | Waste Treatment & Recycling | 3821:Treatment and disposal of non-hazardous waste | E - Water supply; sewerage, waste management and remediation activities | 4f312355-ac65-4635-8fb2-006dba64ce60 | ByProduct | iron scrap, sorted, pressed | 39310: Slag, dross, scalings and other waste from the manufacture of iron or steel | kg | 'iron scrap, sorted, pressed' is a solid waste under the category of industrial wastes. It is primarily generated in gold-silver mine operation and beneficiation or during waste treatment processes. 'iron scrap, sorted, pressed' contain the following fractions: 100% sorted, pressed iron scrap. By the database default (and per unit of reference product),'iron scrap, sorted, pressed' has 0% water on wet mass basis (100% dry matter) and it has no Carbon content. It has no heating value. This kind of by-product (recyclable or waste) is generated from ordinary transforming activities, and as such can be considered for modelling waste outputs of comparable composition. In the ecoinvent database, this by-product is used in the following processes: cast iron production; ferroniobium production, from pyrochlore concentrate, 66% Nb; iron (III) chloride production, product in 40% solution state; iron-nickel-chromium alloy production; ortho-phenylene diamine production; para-phenylene diamine production; steel production, converter, low-alloyed; steel production, converter, unalloyed; steel production, electric, chromium steel 18/8; steel production, electric, low-alloyed; titanium dioxide production, sulfate process; zinc oxide production. This by-product can be modelled on two levels: treatment activity and market activity. The former one refers to the specific technology treating the by-product while the latter level represents a mix of treatments. Users are encouraged to inspect the modelling assumptions of the treatment activities and when selecting the market to additionally inspect the treatment mix. Collection and transportation of this by-product is accounted in the respective market activity, users are advised to inspect and modify the average transportation distances for a case specific modelling.
71833ef6-7f76-4d6e-9fb8-abfa11979c80 | treatment of residue from mechanical treatment, laptop computer, municipal incineration with fly ash extraction | CH | 2006 - 2022 | ordinary transforming activity | Waste Treatment & Recycling | 3821:Treatment and disposal of non-hazardous waste | E - Water supply; sewerage, waste management and remediation activities | 5ef99ef1-ca53-43b8-bdf3-ecdc75c75cea | ByProduct | metalliferous hydroxide sludge | 1429: Other non-ferrous metal ores and concentrates (other than uranium or thorium ores and concentrates) | kg | 'metalliferous hydroxide sludge' is a solid waste under the category of industrial wastes. It is primarily generated in the incineration process with fly ash extraction in the geography of Switzerland. 'metalliferous hydroxide sludge' contain the following fractions: zinc concentrate . By the database default (and per unit of reference product),'metalliferous hydroxide sludge' has 14.1391% water on wet mass basis (0% dry matter) and Carbon present is of both fossil (0.82% on a dry matter basis), and non-fossil origin (1.12% on a dry matter basis). It has no heating value. This kind of by-product (recyclable or waste) is generated in a specific treatment process, and as such is not intended to be used as for modelling waste outputs from other activities. In the ecoinvent database, treatment option/s for this by-product include: deposition (slag landfill). Based on the aforementioned treatments, this by-product receives, it is a non-hazardous waste. This by-product can be modelled on two levels: treatment activity and market activity. The former one refers to the specific technology treating the by-product while the latter level represents a mix of treatments. Users are encouraged to inspect the modelling assumptions of the treatment activities and when selecting the market to additionally inspect the treatment mix. Collection and transportation of this by-product is accounted in the respective market activity, users are advised to inspect and modify the average transportation distances for a case specific modelling.
71833ef6-7f76-4d6e-9fb8-abfa11979c80 | treatment of residue from mechanical treatment, laptop computer, municipal incineration with fly ash extraction | CH | 2006 - 2022 | ordinary transforming activity | Waste Treatment & Recycling | 3821:Treatment and disposal of non-hazardous waste | E - Water supply; sewerage, waste management and remediation activities | e33624fc-eb2d-41c3-9826-4b879573b686 | ByProduct | spent activated carbon with mercury | 39950: Wastes from chemical or allied industries | kg | 'spent activated carbon with mercury' is a solid waste under the category of industrial wastes. It is primarily generated in municipal incenration with fly ash extraction. 'spent activated carbon with mercury' contain the following fractions: spent activated carbon which contain 0.1 to 50 w% mercury. By the database default (and per unit of reference product),'spent activated carbon with mercury' has 0% water on wet mass basis (100% dry matter) and Carbon present is of only fossil origin (60% on a dry matter basis). It has a lower heating value of 18.18 MJ/kg . This kind of by-product (recyclable or waste) is generated from ordinary transforming activities, and as such can be considered for modelling waste outputs of comparable composition. In the ecoinvent database, treatment option/s for this by-product include: deposition (underground deposit). Based on the aforementioned treatments, this by-product receives, it is a hazardous waste. This by-product can be modelled on two levels: treatment activity and market activity. The former one refers to the specific technology treating the by-product while the latter level represents a mix of treatments. Users are encouraged to inspect the modelling assumptions of the treatment activities and when selecting the market to additionally inspect the treatment mix. Collection and transportation of this by-product is accounted in the respective market activity, users are advised to inspect and modify the average transportation distances for a case specific modelling.
71833ef6-7f76-4d6e-9fb8-abfa11979c80 | treatment of residue from mechanical treatment, laptop computer, municipal incineration with fly ash extraction | CH | 2006 - 2022 | ordinary transforming activity | Waste Treatment & Recycling | 3821:Treatment and disposal of non-hazardous waste | E - Water supply; sewerage, waste management and remediation activities | 7f6bb533-2d3c-43a6-ac60-6eef299d7c52 | ByProduct | waste cement, hydrated | 39: Wastes or scraps | kg | 'waste cement, hydrated' is a solid waste under the category of construction and demolition wastes. It is primarily generated in construction and demolition of building infrastructure. 'waste cement, hydrated' contain the following fractions: 100% cement hydrated. By the database default (and per unit of reference product),'waste cement, hydrated' has 0% water on wet mass basis (100% dry matter) and it has no Carbon content. It has no heating value. This kind of by-product (recyclable or waste) is generated from ordinary transforming activities, and as such can be considered for modelling waste outputs of comparable composition. In the ecoinvent database, treatment option/s for this by-product include: deposition (residual material landfill). Based on the aforementioned treatments, this by-product receives, it is a hazardous waste. This by-product can be modelled on two levels: treatment activity and market activity. The former one refers to the specific technology treating the by-product while the latter level represents a mix of treatments. Users are encouraged to inspect the modelling assumptions of the treatment activities and when selecting the market to additionally inspect the treatment mix. Collection and transportation of this by-product is accounted in the respective market activity, users are advised to inspect and modify the average transportation distances for a case specific modelling.
67b1c549-6f49-462c-a8eb-f4b80b6c4658 | treatment of precious metal from electronics scrap, in anode slime, precious metal extraction | SE | 2000 - 2022 | ordinary transforming activity | Waste Treatment & Recycling; Metals | 2420:Manufacture of basic precious and other non-ferrous metals | C - Manufacturing | 7101abbb-e136-4f29-99e9-e4e89f9266ab | ReferenceProduct | precious metal from electronics scrap, in anode slime | 3933: Waste and scrap of precious metal | kg | 'precious metal from electronics scrap, in anode slime' is a metal. It is produced by refining precious metal. It can be used in the following applications and/or processes: production of secondary gold from electric scrap.
67b1c549-6f49-462c-a8eb-f4b80b6c4658 | treatment of precious metal from electronics scrap, in anode slime, precious metal extraction | SE | 2000 - 2022 | ordinary transforming activity | Waste Treatment & Recycling; Metals | 2420:Manufacture of basic precious and other non-ferrous metals | C - Manufacturing | e09971fb-f77e-48a3-99a8-4feba6a59bb4 | ByProduct | gold | 41320: Gold (including gold plated with platinum), unwrought or in semi-manufactured forms, or in powder form | kg | 'gold' is a metal. It is soft and yellow, it is the most ductile and malleable of the metals. Refined gold has a purity of 99.50% and it is a transition metal. It is the direct product of mining, beneficiation and smelting gold ore, after being mined and beneficiated while it is the by-product of platinum group metals extraction and refinery operations. It can be used in the following applications and/or processes: coinage, ornaments, jewellery, gilding, textile industry, electronics, for high conductivity and suppressing secondary emissions, gold-plated grid wire, etc. | 007440-57-5
67b1c549-6f49-462c-a8eb-f4b80b6c4658 | treatment of precious metal from electronics scrap, in anode slime, precious metal extraction | SE | 2000 - 2022 | ordinary transforming activity | Waste Treatment & Recycling; Metals | 2420:Manufacture of basic precious and other non-ferrous metals | C - Manufacturing | 1d6a1b9e-c272-48f9-81b3-7057c2955688 | ByProduct | palladium | 4160: Other non-ferrous metals and articles thereof (including waste and scrap of some metals); cermets and articles […] | kg | 'palladium' is a metal. It is rare, silvery-white that resembles platinum and it is a transition metal. It is a direct product of the joint production of platinum, nickel, copper, and rhodium and a by-product of platinum group metal, extraction and refinery operations. It can be used in the following applications and/or processes: catalytic converters for cars, in jewellery and some dental fillings and crowns, in the electronics industry in ceramic capacitors, found in laptop computers and mobile phones, catalyst for hydrogenation and dehydrogenation reactions. | 007440-05-3
67b1c549-6f49-462c-a8eb-f4b80b6c4658 | treatment of precious metal from electronics scrap, in anode slime, precious metal extraction | SE | 2000 - 2022 | ordinary transforming activity | Waste Treatment & Recycling; Metals | 2420:Manufacture of basic precious and other non-ferrous metals | C - Manufacturing | 9a7e6cdc-79c0-4872-840d-a8a2fd723189 | ByProduct | silver | 41310: Silver (including silver plated with gold or platinum), unwrought or in semi-manufactured forms, or in powder […] | kg | 'silver' is a metal. It has a lustrous white appearence. Refined silver has a purity of 99.50% and it is a transition metal. It is a direct product of the Merrill-Crowe process , dried, smelted and finally refined with the Wohlwill and Möbius electrolysis. It is also a by-product of gold-silver mine operation with refinery and primary zinc production from concentrate. It can be used in the following applications and/or processes: many different industrial applications, photography, jewellery, etc | 007440-22-4
0846f4be-c712-485d-b58d-e3a11c181444 | board, softwood, raw, kiln drying to u=10% | CH | 2011 - 2022 | ordinary transforming activity | Wood | 1610:Sawmilling and planing of wood | C - Manufacturing | d0429b67-63a9-4b9a-bcd5-1877637146fd | ReferenceProduct | sawnwood, board, softwood, raw, dried (u=10%) | 31101: Wood, sawn or chipped lengthwise, sliced or peeled, of a thickness exceeding 6 mm, of coniferous wood | m3 | The product 'sawnwood, board, softwood, raw, dried (u=10%)' represents sawn softwood which has been kiln dried to a water content (water in wet mass [kg] / dry mass [kg]) of 10 %. Boards are flat wooden construction elements with a cross section of 40mm or less x 120mm ore more. Production takes place at a sawmill. Sawnwood is used as a construction material, for the production of wooden furniture, glued laminated timber, and wooden boards. Boards are used for scaffolding (low quality elements), and stairs (high quality elements).
0846f4be-c712-485d-b58d-e3a11c181444 | board, softwood, raw, kiln drying to u=10% | CH | 2011 - 2022 | ordinary transforming activity | Wood | 1610:Sawmilling and planing of wood | C - Manufacturing | a7abd72a-4d9c-4f99-abfc-3de79d425a96 | ByProduct | wood ash mixture, pure | 3928: Sawdust and wood waste and scrap | kg | 'wood ash mixture, pure' is a solid waste under the category of industrial wastes. It is primarily generated in heat generation from wood, as well as production and processing activities from different kind of wood e.g. tissue paper, particleboard, laminated timber, hardwood board, etc. 'wood ash mixture, pure' contain the following fractions: 100% ash from combustion of wood. By the database default (and per unit of reference product),'wood ash mixture, pure' has 0% water on wet mass basis (100% dry matter) and Carbon present is of only non-fossil origin (1.2% on a dry matter basis). It has no heating value. This kind of by-product (recyclable or waste) is generated from ordinary transforming activities, and as such can be considered for modelling waste outputs of comparable composition. In the ecoinvent database, treatment option/s for this by-product include: deposition (sanitary landfill, landfarming), thermal (municipal incineration). Based on the aforementioned treatments, this by-product receives, it is a non-hazardous waste. This by-product can be modelled on two levels: treatment activity and market activity. The former one refers to the specific technology treating the by-product while the latter level represents a mix of treatments. Users are encouraged to inspect the modelling assumptions of the treatment activities and when selecting the market to additionally inspect the treatment mix. Collection and transportation of this by-product is accounted in the respective market activity, users are advised to inspect and modify the average transportation distances for a case specific modelling.
22081398-051d-4c35-8419-5f39b059df87 | battery separator production | GLO | 2017 - 2025 | ordinary transforming activity | Electronics | 2720:Manufacture of batteries and accumulators | C - Manufacturing | 3de8d0de-2003-45a2-849d-faceb195e561 | ReferenceProduct | battery separator | 46410: Primary cells and primary batteries | kg | The battery separator represents a membrane between a cathode and an anode, e.g. for a lithium-ion battery. It has the function to separate the two electrodes, however it allows the passage of Li+-ions through micropores to close the close the electric circuit. | 007719-12-2
6e91dd73-3c15-4905-9530-6cc3e79a6876 | market for anaerobic digestion plant, for biowaste | GLO | 2011 - 2022 | market activity | Infrastructure & Machinery; Waste Treatment & Recycling | 4290:Construction of other civil engineering projects | F - Construction | 3f521fb7-d13e-4405-848e-aa0dd5a9322f | ReferenceProduct | anaerobic digestion plant, for biowaste | 53290: Other civil engineering works | unit | This is an immobile infrastructure, representing the construction of anaerobic digestion plant, for biowaste. It has a yearly capacity of 10,000 tons, a building lifetime of 25 years and a stationary machines lifetime of 10 years.The process includes the infrastructure for the pre-treatment process, digestion of bio-waste and the succsesive treatment of the fermented material (de-watering and post composting).
9c03bf79-d9da-41d8-bfa3-9c9568f0db6a | tractor production, 4-wheel, agricultural | CH | 1995 - 2022 | ordinary transforming activity | Infrastructure & Machinery; Agriculture & Animal Husbandry | 2821:Manufacture of agricultural and forestry machinery | C - Manufacturing | 6272e937-9524-463b-ae03-65d65f8ff6df | ReferenceProduct | tractor, 4-wheel, agricultural | 4414: Agricultural tractors | kg | This product is an infrastructure, modelling the production, maintenance and end-of-life of an 'tractor, 4-wheel, agricultural'. The machinery is assumed to have a mass of 3000 kg and a repair factor of 0.74. A repair factor of 0.74 means, that 74% of the initial materials of a new tractor are replaced during its lifetime. This is in addition to the materials used for maintenance. A user wishing to model this infrastructure in their studies, is advised to examine the relevant ecoinvent report (ecoinvent report No. 15.)
9c03bf79-d9da-41d8-bfa3-9c9568f0db6a | tractor production, 4-wheel, agricultural | CH | 1995 - 2022 | ordinary transforming activity | Infrastructure & Machinery; Agriculture & Animal Husbandry | 2821:Manufacture of agricultural and forestry machinery | C - Manufacturing | 42b1c202-8308-422e-bfb7-3efe54dfcef6 | ByProduct | waste glass sheet | 37111: Glass in the mass, in balls (except microspheres), rods or tubes, unworked; waste and scrap of glass | kg | 'waste glass sheet' is a solid waste under the category of construction and demolition wastes. It can be sourced in many and various ways and therefore it can belong in the following waste categories: industrial. It is primarily generated in construction of building infrastructure and in the production of agricultural machinery. 'waste glass sheet' contain the following fractions: 100% inert waste (glass). By the database default (and per unit of reference product),'waste glass sheet' has 0% water on wet mass basis (100% dry matter) and it has no Carbon content. It has no heating value. This kind of by-product (recyclable or waste) is generated from ordinary transforming activities, and as such can be considered for modelling waste outputs of comparable composition. In the ecoinvent database, this by-product is used in the following processes: treatment of waste glass sheet, collection for final disposal; treatment of waste glass sheet, sorting plant. Based on the aforementioned treatments, this by-product receives, it is a non-hazardous waste. This by-product can be modelled on two levels: treatment activity and market activity. The former one refers to the specific technology treating the by-product while the latter level represents a mix of treatments. Users are encouraged to inspect the modelling assumptions of the treatment activities and when selecting the market to additionally inspect the treatment mix. Collection and transportation of this by-product is accounted in the respective market activity, users are advised to inspect and modify the average transportation distances for a case specific modelling.
9c03bf79-d9da-41d8-bfa3-9c9568f0db6a | tractor production, 4-wheel, agricultural | CH | 1995 - 2022 | ordinary transforming activity | Infrastructure & Machinery; Agriculture & Animal Husbandry | 2821:Manufacture of agricultural and forestry machinery | C - Manufacturing | d51e5a32-c20a-4da6-8d58-31f344b50c00 | ByProduct | waste graphical paper | 39990: Other wastes n.e.c. | kg | 'waste graphical paper' is a solid waste under the category of industrial wastes. It is primarily generated in the production and treament activities of different type of paper, as well as metals and minerals processing. 'waste graphical paper' contain the following fractions: 100% waste graphical paper. By the database default (and per unit of reference product),'waste graphical paper' has 11.2% water on wet mass basis (88.8% dry matter) and Carbon present is of only non-fossil origin (45.5% on a dry matter basis). It has a higher heating value of 16.61 MJ/kg . This kind of by-product (recyclable or waste) is generated from ordinary transforming activities, and as such can be considered for modelling waste outputs of comparable composition. In the ecoinvent database, treatment option/s for this by-product include: deposition (sanitary landfill, unsanitary landfill), thermal (municipal incineration), uncontrolled forms of disposal (open dump, open burning). Based on the aforementioned treatments, this by-product receives, it is a non-hazardous waste. This by-product can be modelled on two levels: treatment activity and market activity. The former one refers to the specific technology treating the by-product while the latter level represents a mix of treatments. Users are encouraged to inspect the modelling assumptions of the treatment activities and when selecting the market to additionally inspect the treatment mix. Collection and transportation of this by-product is accounted in the respective market activity, users are advised to inspect and modify the average transportation distances for a case specific modelling.
9c03bf79-d9da-41d8-bfa3-9c9568f0db6a | tractor production, 4-wheel, agricultural | CH | 1995 - 2022 | ordinary transforming activity | Infrastructure & Machinery; Agriculture & Animal Husbandry | 2821:Manufacture of agricultural and forestry machinery | C - Manufacturing | 1b30b018-ac39-41f4-a9e0-92057eef8bb8 | ByProduct | waste mineral oil | 39990: Other wastes n.e.c. | kg | 'waste mineral oil' is a liquid waste under the category of industrial wastes. It is primarily generated in a wide range of industrial activities in many different sectors. 'waste mineral oil' contain the following fractions: 100% waste mineral oil. By the database default (and per unit of reference product),'waste mineral oil' has 10% water on wet mass basis (90% dry matter) and Carbon present is of only fossil origin (86.44% on a dry matter basis). It has a higher heating value of 41.8 MJ/kg . This kind of by-product (recyclable or waste) is generated from ordinary transforming activities, and as such can be considered for modelling waste outputs of comparable composition. In the ecoinvent database, treatment option/s for this by-product include: thermal (hazardous waste incineration). Based on the aforementioned treatments this by-product receives, it is a hazardous waste. In addition, this by-product is used in the following processes: clinker production. This by-product can be modelled on two levels: treatment activity and market activity. The former one refers to the specific technology treating the by-product while the latter level represents a mix of treatments. Users are encouraged to inspect the modelling assumptions of the treatment activities and when selecting the market to additionally inspect the treatment mix. Collection and transportation of this by-product is accounted in the respective market activity, users are advised to inspect and modify the average transportation distances for a case specific modelling.
9c03bf79-d9da-41d8-bfa3-9c9568f0db6a | tractor production, 4-wheel, agricultural | CH | 1995 - 2022 | ordinary transforming activity | Infrastructure & Machinery; Agriculture & Animal Husbandry | 2821:Manufacture of agricultural and forestry machinery | C - Manufacturing | 88afd721-07ec-4910-a004-fa3fecb6bf70 | ByProduct | waste plastic, mixture | 39270: Waste, parings and scrap of plastics | kg | 'waste plastic, mixture' is a solid waste under the category of construction and demolition wastes. It can be sourced in many and various ways and therefore it can belong in all waste categories (commercial and institutional, industrial and construction and demolition). It is primarily generated in a wide range of production activities in many different sectors, like building infrastructure, production of plastics, chemicals, aircrafts, ferries, heavy machinery, etc. 'waste plastic, mixture' contain the following fractions: 100% waste mixed plastics. By the database default (and per unit of reference product),'waste plastic, mixture' has 15.3% water on wet mass basis (84.7% dry matter) and Carbon present is of only fossil origin (74.73% on a dry matter basis). It has a higher heating value of 34.05 MJ/kg . This kind of by-product (recyclable or waste) is generated from ordinary transforming activities, and as such can be considered for modelling waste outputs of comparable composition. In the ecoinvent database, treatment option/s for this by-product include: deposition (sanitary landfill, unsanitary landfill), thermal (municipal incineration), uncontrolled forms of disposal (open dump, open burning). Based on the aforementioned treatments, this by-product receives, it is a non-hazardous waste. In addition, this by-product is used in the following processes: clinker production. This by-product can be modelled on two levels: treatment activity and market activity. The former one refers to the specific technology treating the by-product while the latter level represents a mix of treatments. Users are encouraged to inspect the modelling assumptions of the treatment activities and when selecting the market to additionally inspect the treatment mix. Collection and transportation of this by-product is accounted in the respective market activity, users are advised to inspect and modify the average transportation distances for a case specific modelling.
76408ee7-79e2-5c60-b99c-59cf636a2e49 | market for electricity, medium voltage | IL | 2014 - 2022 | market activity | Electricity | 3510:Electric power generation, transmission and distribution | D - Electricity, gas, steam and air conditioning supply | 759b89bd-3aa6-42ad-b767-5bb9ef5d331d | ReferenceProduct | electricity, medium voltage | 17100: Electrical energy | kWh | This product represents electrical energy measured in kWh. If electricity is taken from a market for electricity, the transmission infrastructure, country-specific losses and transformation losses (for markets for medium and low voltage) are included. Covers voltages between 1kV and 24 kV.
63920f08-cc10-49d6-baab-2b9c3b7c0db2 | heat production, softwood chips from forest, at furnace 5000kW, state-of-the-art 2014 | GLO | 2014 - 2022 | ordinary transforming activity | Heat | 3530:Steam and air conditioning supply | D - Electricity, gas, steam and air conditioning supply | 71e2f1db-a2c5-44d0-8337-dfff15be974d | ReferenceProduct | heat, district or industrial, other than natural gas | 17300: Steam and hot water | MJ | This product represents heat measured in MJ. The heat is produced through various other means than natural gas. This includes burning of biomethane in gas turbine; biogas in co-gen gas engine; anthracite, coal, lignite briquettes and coke in stove; hardwood, logs, softwood, wood chips, wood pellets in furnaces and wood heaters; light fuel oil in boilers. Also contributing are heat from heat pumps and solar collectors. The dataset is targeted for district and industrial-scale heating.
63920f08-cc10-49d6-baab-2b9c3b7c0db2 | heat production, softwood chips from forest, at furnace 5000kW, state-of-the-art 2014 | GLO | 2014 - 2022 | ordinary transforming activity | Heat | 3530:Steam and air conditioning supply | D - Electricity, gas, steam and air conditioning supply | a7abd72a-4d9c-4f99-abfc-3de79d425a96 | ByProduct | wood ash mixture, pure | 3928: Sawdust and wood waste and scrap | kg | 'wood ash mixture, pure' is a solid waste under the category of industrial wastes. It is primarily generated in heat generation from wood, as well as production and processing activities from different kind of wood e.g. tissue paper, particleboard, laminated timber, hardwood board, etc. 'wood ash mixture, pure' contain the following fractions: 100% ash from combustion of wood. By the database default (and per unit of reference product),'wood ash mixture, pure' has 0% water on wet mass basis (100% dry matter) and Carbon present is of only non-fossil origin (1.2% on a dry matter basis). It has no heating value. This kind of by-product (recyclable or waste) is generated from ordinary transforming activities, and as such can be considered for modelling waste outputs of comparable composition. In the ecoinvent database, treatment option/s for this by-product include: deposition (sanitary landfill, landfarming), thermal (municipal incineration). Based on the aforementioned treatments, this by-product receives, it is a non-hazardous waste. This by-product can be modelled on two levels: treatment activity and market activity. The former one refers to the specific technology treating the by-product while the latter level represents a mix of treatments. Users are encouraged to inspect the modelling assumptions of the treatment activities and when selecting the market to additionally inspect the treatment mix. Collection and transportation of this by-product is accounted in the respective market activity, users are advised to inspect and modify the average transportation distances for a case specific modelling.
ab30fc49-402c-5d05-be47-723d8da5a06f | electricity voltage transformation from medium to low voltage | PY | 2012 - 2022 | ordinary transforming activity | Electricity | 3510:Electric power generation, transmission and distribution | D - Electricity, gas, steam and air conditioning supply | d69294d7-8d64-4915-a896-9996a014c410 | ReferenceProduct | electricity, low voltage | 17100: Electrical energy | kWh | This product represents electrical energy measured in kWh. If electricity is taken from a market for electricity, the transmission infrastructure, country-specific losses and transformation losses (for markets for medium and low voltage) are included. Covers voltages below 1 kV.
569e64a0-0ed3-445c-916e-4b45390528ab | market for oat grain, feed | GLO | 1996 - 2022 | market activity | Agriculture & Animal Husbandry | 1080:Manufacture of prepared animal feeds | C - Manufacturing | f86bd437-bfa8-49e3-8510-2645851808a8 | ReferenceProduct | oat grain, feed | 23319: Preparations used in animal feeding n.e.c. | kg | oat grain processed primarily for animal feed
ad0ecbcf-6ac7-4175-84e4-f843d5e0cccc | cumene production | RER | 2000 - 2022 | ordinary transforming activity | Chemicals | 2011:Manufacture of basic chemicals | C - Manufacturing | 2fec913d-0391-4e1b-8103-093c0ea500b9 | ReferenceProduct | cumene | 34110: Hydrocarbons and their halogenated, sulphonated, nitrated or nitrosated derivatives | kg | cumene' is an organic substance with a CAS no. : 000098-82-8. It is called 'cumene' under IUPAC naming and its molecular formula is: C9H12. It is liquid under normal conditions of temperature and pressure with a gasoline-like odor. It is modelled as a pure substance. Modelling this substance in a solution requires the user to add the solvent of their choice in their models. On a consumer level, is used in the following products: coating products, photo-chemicals, washing & cleaning products and extraction agents. There is no publicly available information about the consumption of this substance on industrial sites. | 000098-82-8
45c41378-3f84-4dd9-a948-e68007b57c5f | market for naphthalene sulfonic acid | GLO | 2012 - 2022 | market activity | Chemicals | 2029:Manufacture of other chemical products n.e.c. | C - Manufacturing | 08342471-1d67-4cb8-b89a-e7f686900079 | ReferenceProduct | naphthalene sulfonic acid | 34150: Amine-function compounds; oxygen-function amino-compounds, except lysine and its esters and salts thereof and […] | kg | 'naphthalene sulfonic acid' is an organic substance with a CAS no. : 000120-18-3. It is called 'naphthalene-2-sulfonic acid' under IUPAC naming and its molecular formula is: C10H8O3S. It is solid under normal conditions of temperature and pressure. It is modelled as a pure substance. Modelling this substance in a solution requires the user to add the solvent of their choice in their models. On a consumer level, is used in the following products: coating products, fillers, putties, plasters, modelling clay, finger paints, inks and toners, leather treatment products, paper chemicals and dyes, polymers and textile treatment products and dyes. On industrial sites, the substance is used for the manufacture of products in the following sectors: leather treatment products, paper chemicals and dyes, textile treatment products and dyes and washing & cleaning products. | 000120-18-3
0974057b-c0e0-47f6-b45b-9b1c081d39d1 | treatment of residues, MSWI[F]-WWT, WW from glass production, residual material landfill | CH | 1994 - 2022 | ordinary transforming activity | Waste Treatment & Recycling | 3822:Treatment and disposal of hazardous waste | E - Water supply; sewerage, waste management and remediation activities | 64912440-9932-40fb-9935-490678ebf896 | ReferenceProduct | residues, MSWI[F]-WWT, WW from glass production | 3932: Ash and residue (except from the manufacture of iron or steel), containing metals or metallic compounds, except[…] | kg | 'residues, MSWI[F]-WWT, WW from glass production' is a solid waste under the category of industrial wastes. These residues are produced exclusively in the incineration (with fly ash extraxtion) of 'sewage sludge, 70% water, WWT, WW from glass production' that in turn is produced exclusively from the wastewater treatment of 'WW from glass production'. The composition of the residues, is specific and dependent on the original composition of 'WW from glass production'. 'residues, MSWI[F]-WWT, WW from glass production' contain the following fractions: 100% incineration residues. By the database default (and per unit of reference product),'residues, MSWI[F]-WWT, WW from glass production' has 0% water on wet mass basis (100% dry matter) and Carbon present is of only fossil origin (0.12% on a dry matter basis). It has no heating value. This kind of by-product (recyclable or waste) is generated in a specific treatment process, and as such is not intended to be used as for modelling waste outputs from other activities. In the ecoinvent database, treatment option/s for this by-product include: deposition (residual material landfill). Based on the aforementioned treatments, this by-product receives, it is a hazardous waste. This by-product can be modelled on two levels: treatment activity and market activity. The former one refers to the specific technology treating the by-product while the latter level represents a mix of treatments. Users are encouraged to inspect the modelling assumptions of the treatment activities and when selecting the market to additionally inspect the treatment mix. Collection and transportation of this by-product is accounted in the respective market activity, users are advised to inspect and modify the average transportation distances for a case specific modelling. 'residues, MSWI[F]-WWT, WW from glass production' is a solid waste under the category of industrial wastes. These residues are produced exclusively in the incineration (with fly ash extraxtion) of 'sewage sludge, 70% water, WWT, WW from glass production' that in turn is produced exclusively from the wastewater treatment of 'WW from glass production'. The composition of the residues, is specific and dependent on the original composition of 'WW from glass production'. 'residues, MSWI[F]-WWT, WW from glass production' contain the following fractions: 100% incineration residues. By the database default (and per unit of reference product),'residues, MSWI[F]-WWT, WW from glass production' has 0% water on wet mass basis (100% dry matter) and Carbon present is of only fossil origin (0.12% on a dry matter basis). It has no heating value. This kind of by-product (recyclable or waste) is generated in a specific treatment process, and as such is not intended to be used as for modelling waste outputs from other activities. In the ecoinvent database, treatment option/s for this by-product include: deposition (residual material landfill). Based on the aforementioned treatments, this by-product receives, it is a hazardous waste. This by-product can be modelled on two levels: treatment activity and market activity. The former one refers to the specific technology treating the by-product while the latter level represents a mix of treatments. Users are encouraged to inspect the modelling assumptions of the treatment activities and when selecting the market to additionally inspect the treatment mix. Collection and transportation of this by-product is accounted in the respective market activity, users are advised to inspect and modify the average transportation distances for a case specific modelling.
0974057b-c0e0-47f6-b45b-9b1c081d39d1 | treatment of residues, MSWI[F]-WWT, WW from glass production, residual material landfill | CH | 1994 - 2022 | ordinary transforming activity | Waste Treatment & Recycling | 3822:Treatment and disposal of hazardous waste | E - Water supply; sewerage, waste management and remediation activities | 7f6bb533-2d3c-43a6-ac60-6eef299d7c52 | ByProduct | waste cement, hydrated | 39: Wastes or scraps | kg | 'waste cement, hydrated' is a solid waste under the category of construction and demolition wastes. It is primarily generated in construction and demolition of building infrastructure. 'waste cement, hydrated' contain the following fractions: 100% cement hydrated. By the database default (and per unit of reference product),'waste cement, hydrated' has 0% water on wet mass basis (100% dry matter) and it has no Carbon content. It has no heating value. This kind of by-product (recyclable or waste) is generated from ordinary transforming activities, and as such can be considered for modelling waste outputs of comparable composition. In the ecoinvent database, treatment option/s for this by-product include: deposition (residual material landfill). Based on the aforementioned treatments, this by-product receives, it is a hazardous waste. This by-product can be modelled on two levels: treatment activity and market activity. The former one refers to the specific technology treating the by-product while the latter level represents a mix of treatments. Users are encouraged to inspect the modelling assumptions of the treatment activities and when selecting the market to additionally inspect the treatment mix. Collection and transportation of this by-product is accounted in the respective market activity, users are advised to inspect and modify the average transportation distances for a case specific modelling.
b0f3731f-b839-4d6e-afcb-8e20d3fa7429 | lime production, hydraulic | CH | 1997 - 2022 | ordinary transforming activity | Minerals; Cement & Concrete | 2394:Manufacture of cement, lime and plaster | C - Manufacturing | 7b8b6416-68c0-4f2d-ad8a-f1177a132064 | ReferenceProduct | lime, hydraulic | 37420: Quicklime, slaked lime and hydraulic lime | kg | The product "lime, hydraulic" represents a binder, which is produced from marl lime or calcareous marl by calcination below the sintering point (temperature of calcination: around 1050ºC, max. 1200ºC). The basic material must have a share of 65 to 75% in calcium carbonate. The calcined hydraulic lime is slaked and milled. To regulate the cementation, gypsum is added during the grinding process. Compared to cement, the SiO2 content of hydraulic lime is varying strongly (5 - 30%). No content of Alit (tricalcium silicate), a high content of Belit (dicalcium silicate) and a higher amount of lime (>5%) are typical for hydraulic lime. Further significant differences to cement are better working properties but worse hydraulic characteristics and lower strength (1 - 5 N/mm2). It is the main raw material for the production of masonry cement or plastering mortar. | 085117-09-5
b0f3731f-b839-4d6e-afcb-8e20d3fa7429 | lime production, hydraulic | CH | 1997 - 2022 | ordinary transforming activity | Minerals; Cement & Concrete | 2394:Manufacture of cement, lime and plaster | C - Manufacturing | 240c1a3c-1aba-4528-afc3-3f27f56583be | ByProduct | inert waste, for final disposal | 39: Wastes or scraps | kg | 'inert waste, for final disposal' is a solid waste under the category of construction and demolition wastes. It can be sourced in many and various ways and therefore it can belong in the following waste categories: industrial. It is primarily generated in a wide range of production, construction activities in different sectors. 'inert waste, for final disposal' contain the following fractions: 100% inert waste (inorganic building materials like concrete and bricks, excavation materials, similar materials). By the database default (and per unit of reference product),'inert waste, for final disposal' has 0.5% water on wet mass basis (99.5% dry matter) and it has no Carbon content. It has no heating value. This kind of by-product (recyclable or waste) is generated from ordinary transforming activities, and as such can be considered for modelling waste outputs of comparable composition. In the ecoinvent database, treatment option/s for this by-product include: deposition (inert material landfill). Based on the aforementioned treatments, this by-product receives, it is a non-hazardous waste. This by-product can be modelled on two levels: treatment activity and market activity. The former one refers to the specific technology treating the by-product while the latter level represents a mix of treatments. Users are encouraged to inspect the modelling assumptions of the treatment activities and when selecting the market to additionally inspect the treatment mix. Collection and transportation of this by-product is accounted in the respective market activity, users are advised to inspect and modify the average transportation distances for a case specific modelling.
b0f3731f-b839-4d6e-afcb-8e20d3fa7429 | lime production, hydraulic | CH | 1997 - 2022 | ordinary transforming activity | Minerals; Cement & Concrete | 2394:Manufacture of cement, lime and plaster | C - Manufacturing | 27da8130-82ba-485c-a800-b89efdcb0491 | ByProduct | municipal solid waste | 39910: Municipal waste | kg | 'municipal solid waste' is a solid waste under the category of residential wastes. It can be sourced in many and various ways and therefore it can belong in all waste categories (commercial and institutional, industrial and construction and demolition). It is primarily generated in a wide range of activities from many different sectors. 'municipal solid waste' contain the following fractions: plastics, paper, glass, metals, organic waste, textiles and potentially others. . By the database default (and per unit of reference product),'municipal solid waste' has 22.9% water on wet mass basis (77.1% dry matter) and Carbon present is of both fossil (17.15% on a dry matter basis), and non-fossil origin (26.17% on a dry matter basis). It has a lower heating value of 11.74 MJ/kg . This kind of by-product (recyclable or waste) is generated from ordinary transforming activities, and as such can be considered for modelling waste outputs of comparable composition. In the ecoinvent database, treatment option/s for this by-product include: deposition (sanitary landfill, unsanitary landfill), thermal (municipal incineration), uncontrolled forms of disposal (open dump, open burning). Based on the aforementioned treatments, this by-product receives, it is a non-hazardous waste. In addition, this by-product is used in the following processes: clinker production; treatment of municipal solid waste, incineration. This by-product can be modelled on two levels: treatment activity and market activity. The former one refers to the specific technology treating the by-product while the latter level represents a mix of treatments. Users are encouraged to inspect the modelling assumptions of the treatment activities and when selecting the market to additionally inspect the treatment mix. Collection and transportation of this by-product is accounted in the respective market activity, users are advised to inspect and modify the average transportation distances for a case specific modelling.
35ad0a55-5577-44b4-b00e-501c4961c8a1 | steel production, electric, low-alloyed | Europe without Switzerland and Austria | 2013 - 2023 | ordinary transforming activity | Metals | 2410:Manufacture of basic iron and steel | C - Manufacturing | 817c3650-4fed-4ef2-b9b6-404a198834e6 | ReferenceProduct | steel, low-alloyed | 41122: Alloy steel in ingots or other primary forms and semi-finished products of alloy steel | kg | 'steel, low-alloyed' is a metal. It contains a maximum share of 5% of alloying elements. It is a direct product of a basic oxygen furnace (BOF). It can be used in the following applications and/or processes: widely used for the production of pipes, automotive and aerospace bodies, railway lines and offshore and onshore structural engineering plates.
35ad0a55-5577-44b4-b00e-501c4961c8a1 | steel production, electric, low-alloyed | Europe without Switzerland and Austria | 2013 - 2023 | ordinary transforming activity | Metals | 2410:Manufacture of basic iron and steel | C - Manufacturing | 3b1d249a-c924-4d6c-8e1f-647f562daa54 | ByProduct | electric arc furnace dust | 39310: Slag, dross, scalings and other waste from the manufacture of iron or steel | kg | 'electric arc furnace dust' is a solid waste under the category of industrial wastes. It is primarily generated in metal production and processing activities. 'electric arc furnace dust' contain the following fractions: 100% dust from electric arc furnace. By the database default (and per unit of reference product),'electric arc furnace dust' has 0.1% water on wet mass basis (99.9% dry matter) and Carbon present is of only fossil origin (1.55% on a dry matter basis). It has no heating value. This kind of by-product (recyclable or waste) is generated from ordinary transforming activities, and as such can be considered for modelling waste outputs of comparable composition. In the ecoinvent database, treatment option/s for this by-product include: deposition (residual material landfill). Based on the aforementioned treatments, this by-product receives, it is a hazardous waste. In addition, this by-product is used in the following processes: clinker production. This by-product can be modelled on two levels: treatment activity and market activity. The former one refers to the specific technology treating the by-product while the latter level represents a mix of treatments. Users are encouraged to inspect the modelling assumptions of the treatment activities and when selecting the market to additionally inspect the treatment mix. Collection and transportation of this by-product is accounted in the respective market activity, users are advised to inspect and modify the average transportation distances for a case specific modelling.
35ad0a55-5577-44b4-b00e-501c4961c8a1 | steel production, electric, low-alloyed | Europe without Switzerland and Austria | 2013 - 2023 | ordinary transforming activity | Metals | 2410:Manufacture of basic iron and steel | C - Manufacturing | 7494eb5f-c18b-5389-834d-131fd06c29ea | ByProduct | electric arc furnace secondary metallurgy slag | 39310: Slag, dross, scalings and other waste from the manufacture of iron or steel | kg | 'electric arc furnace secondary metallurgy slag' is a solid waste under the category of industrial wastes. It is primarily generated in steelmaking process, during the smelting process. 'electric arc furnace secondary metallurgy slag' contain the following fractions: 100% electric arc furnace secondary metallurgy slag. By the database default (and per unit of reference product),'electric arc furnace secondary metallurgy slag' has 0.5% water on wet mass basis (99.5% dry matter) and Carbon present is of only fossil origin (0.08% on a dry matter basis). It has a lower heating value of 0 MJ/kg . This kind of by-product (recyclable or waste) is generated in a specific treatment process, and as such is not intended to be used as for modelling waste outputs from other activities. In the ecoinvent database, treatment option/s for this by-product include: deposition (residual material landfill). Based on the aforementioned treatments, this by-product receives, it is a hazardous waste. In addition, this by-product is used in the following processes: electric arc furnace secondary metallurgy slag to market for electric arc furnace secondary metallurgy slag for recovery. This by-product can be modelled on two levels: treatment activity and market activity. The former one refers to the specific technology treating the by-product while the latter level represents a mix of treatments. Users are encouraged to inspect the modelling assumptions of the treatment activities and when selecting the market to additionally inspect the treatment mix. Collection and transportation of this by-product is accounted in the respective market activity, users are advised to inspect and modify the average transportation distances for a case specific modelling.
35ad0a55-5577-44b4-b00e-501c4961c8a1 | steel production, electric, low-alloyed | Europe without Switzerland and Austria | 2013 - 2023 | ordinary transforming activity | Metals | 2410:Manufacture of basic iron and steel | C - Manufacturing | 6e74937e-b691-4c49-9b8f-5ba44d7c081d | ByProduct | electric arc furnace slag | 39310: Slag, dross, scalings and other waste from the manufacture of iron or steel | kg | 'electric arc furnace slag' is a solid waste under the category of industrial wastes. It is primarily generated in metal production and processing activities. 'electric arc furnace slag' contain the following fractions: 100% slag from electric arc furnace. By the database default (and per unit of reference product),'electric arc furnace slag' has 0.5% water on wet mass basis (99.5% dry matter) and Carbon present is of only fossil origin (0.2% on a dry matter basis). It has no heating value. This kind of by-product (recyclable or waste) is generated from ordinary transforming activities, and as such can be considered for modelling waste outputs of comparable composition. In the ecoinvent database, treatment option/s for this by-product include: deposition (residual material landfill). Based on the aforementioned treatments, this by-product receives, it is a hazardous waste. In addition, this by-product is used in the following processes: electric arc furnace slag to market for electric arc furnace slag, for recovery. This by-product can be modelled on two levels: treatment activity and market activity. The former one refers to the specific technology treating the by-product while the latter level represents a mix of treatments. Users are encouraged to inspect the modelling assumptions of the treatment activities and when selecting the market to additionally inspect the treatment mix. Collection and transportation of this by-product is accounted in the respective market activity, users are advised to inspect and modify the average transportation distances for a case specific modelling.
35ad0a55-5577-44b4-b00e-501c4961c8a1 | steel production, electric, low-alloyed | Europe without Switzerland and Austria | 2013 - 2023 | ordinary transforming activity | Metals | 2410:Manufacture of basic iron and steel | C - Manufacturing | 240c1a3c-1aba-4528-afc3-3f27f56583be | ByProduct | inert waste, for final disposal | 39: Wastes or scraps | kg | 'inert waste, for final disposal' is a solid waste under the category of construction and demolition wastes. It can be sourced in many and various ways and therefore it can belong in the following waste categories: industrial. It is primarily generated in a wide range of production, construction activities in different sectors. 'inert waste, for final disposal' contain the following fractions: 100% inert waste (inorganic building materials like concrete and bricks, excavation materials, similar materials). By the database default (and per unit of reference product),'inert waste, for final disposal' has 0.5% water on wet mass basis (99.5% dry matter) and it has no Carbon content. It has no heating value. This kind of by-product (recyclable or waste) is generated from ordinary transforming activities, and as such can be considered for modelling waste outputs of comparable composition. In the ecoinvent database, treatment option/s for this by-product include: deposition (inert material landfill). Based on the aforementioned treatments, this by-product receives, it is a non-hazardous waste. This by-product can be modelled on two levels: treatment activity and market activity. The former one refers to the specific technology treating the by-product while the latter level represents a mix of treatments. Users are encouraged to inspect the modelling assumptions of the treatment activities and when selecting the market to additionally inspect the treatment mix. Collection and transportation of this by-product is accounted in the respective market activity, users are advised to inspect and modify the average transportation distances for a case specific modelling.
71a1bbd4-4dba-574f-a23b-629ae600f38b | market for sawnwood, lath, softwood, raw, dried (u=20%) | Europe without Switzerland | 2019 - 2022 | market activity | Wood | 1610:Sawmilling and planing of wood | C - Manufacturing | 1458c180-5333-475e-88d2-7886d76e779e | ReferenceProduct | sawnwood, lath, softwood, raw, dried (u=20%) | 31101: Wood, sawn or chipped lengthwise, sliced or peeled, of a thickness exceeding 6 mm, of coniferous wood | m3 | The product 'sawnwood, lath, softwood, raw, dried (u=20%)' represents sawn, softwood which has been kiln or air dried to a water content (water in wet mass [kg] / dry mass [kg]) of 20 %. Lath are, similar to beams, flat wooden construction elements with a cross section from 20mmx40mm to most commonly 40mmx60mm. Production takes place at a sawmill. Sawnwood is used as a construction material, for the production of wooden furniture, glued laminated timber, and wooden boards. Laths are mainly used in substructure for facades, floors and inner plating of walls.
a0777e28-3e19-4ea9-b0f7-04fe8e128e93 | start-up, heat and power co-generation unit, 160kW electrical | RER | 1987 - 2022 | ordinary transforming activity | Infrastructure & Machinery; Heat; Electricity | 3530:Steam and air conditioning supply | D - Electricity, gas, steam and air conditioning supply | c4f7fc5e-1e0a-4ced-b431-76c8c539d95e | ReferenceProduct | start-up, heat and power co-generation unit, 160kW electrical | 53262: Power plants | unit | This is an immobile infrastructure, representing the service of a start-up, that provides transport in a heat and power co-generation unit with a capacity of 160kW. Once the installation is completed, it is accepted by the responsible electricity and gas companies respectively. The subsequent technical acceptance takes place in the presence of the owner, the contractor and the engineer. Material and function checks are carried out, the exhaust gas temperature, noise level and pollutant emissions are measured and the operating personnel are instructed. The acceptance tests are concluded with a protocol. If all the requirements of the specifications are met, the plant is handed over. For the commissioning 300 person-kilometers are charged. It is assumed that 6 persons drive 50 km each for the start-up.
a4ac5e66-90b9-4db3-be28-76f739c12843 | market for electric arc furnace converter | GLO | 2011 - 2022 | market activity | Infrastructure & Machinery; Metals | 2815:Manufacture of ovens, furnaces and furnace burners | C - Manufacturing | c2c93af2-47cb-4ec7-a1bd-d3d572bca039 | ReferenceProduct | electric arc furnace converter | 53269: Other constructions for manufacturing | unit | This is an immobile infrastructure, representing the construction of a electric arc furnace converter. The infrastructure represents an medium sized plant with an annual output 500,000 tons and a lifetime of 50 years. The process includes all materials necessary to construct it decommission.
49fe230b-feff-4c75-b4be-94cb4db47d85 | treatment of used Li-ion battery, pyrometallurgical treatment | GLO | 2005 - 2022 | ordinary transforming activity | Waste Treatment & Recycling | 3830:Materials recovery | E - Water supply; sewerage, waste management and remediation activities | e3c4c750-7765-43b6-802b-8dbe05270f05 | ReferenceProduct | used Li-ion battery | 39990: Other wastes n.e.c. | kg | 'used Li-ion battery' is a solid waste under the category of residential, commercial and institutional wastes. It can be sourced in many and various ways and therefore it can belong in the following waste categories: industrial. It is primarily generated in end-of-life of Li-ion battery, electric bicycle, motor scooter and laptop computer. 'used Li-ion battery' contain the following fractions: cobalt, iron, lithium carbonate, graphical paper, gypsum and plastic waste. By the database default (and per unit of reference product),'used Li-ion battery' has 0% water on wet mass basis (100% dry matter) and Carbon present is of only fossil origin (32.8% on a dry matter basis). It has no heating value. This kind of by-product (recyclable or waste) is generated from ordinary transforming activities, and as such can be considered for modelling waste outputs of comparable composition. In the ecoinvent database, this by-product is used in the following processes: treatment of used Li-ion battery, hydrometallurgical treatment; treatment of used Li-ion battery, pyrometallurgical treatment. Based on the aforementioned treatments, this by-product receives, it is a non-hazardous waste. This by-product can be modelled on two levels: treatment activity and market activity. The former one refers to the specific technology treating the by-product while the latter level represents a mix of treatments. Users are encouraged to inspect the modelling assumptions of the treatment activities and when selecting the market to additionally inspect the treatment mix. Collection and transportation of this by-product is accounted in the respective market activity, users are advised to inspect and modify the average transportation distances for a case specific modelling.
49fe230b-feff-4c75-b4be-94cb4db47d85 | treatment of used Li-ion battery, pyrometallurgical treatment | GLO | 2005 - 2022 | ordinary transforming activity | Waste Treatment & Recycling | 3830:Materials recovery | E - Water supply; sewerage, waste management and remediation activities | 50c430bb-e392-4242-bd8e-b372d85b2cf9 | ByProduct | cobalt | 41601: Tungsten, molybdenum, tantalum, magnesium, cobalt, cadmium, titanium, zirconium, beryllium, gallium, hafnium, […] | kg | 'cobalt' is a metal. It is ferromagnetic, with hard lustrous bluish gray appearance and it is a transition metal. It is the direct product from mining and beneficiation and a by-product from primary zinc production from concentrate. It can be used in the following applications and/or processes: alloys production, magnets and magnetic recording media, as catalysts for petroleum and chemical industries, as drying agents for paints and inks. Cobalt blue is an important part of artists' palette and is used by craft workers in porcelain, pottery, stained glass, tiles and enamel jewellery. The radioactive isotopes, cobalt-60, is used in medical treatment and also to irradiate food, in order to preserve the food and protect the consumer. | 007440-48-4
49fe230b-feff-4c75-b4be-94cb4db47d85 | treatment of used Li-ion battery, pyrometallurgical treatment | GLO | 2005 - 2022 | ordinary transforming activity | Waste Treatment & Recycling | 3830:Materials recovery | E - Water supply; sewerage, waste management and remediation activities | d7432632-40dc-4af8-8125-cb70dd9742c5 | ByProduct | iron scrap, unsorted | 39310: Slag, dross, scalings and other waste from the manufacture of iron or steel | kg | 'iron scrap, unsorted' is a solid waste under the category of industrial wastes. It can be sourced in many and various ways and therefore it can belong in the following waste categories: construction and demolition. It is primarily generated in construction activities and metal production. 'iron scrap, unsorted' contain the following fractions: 100% unsorted iron scrap. By the database default (and per unit of reference product),'iron scrap, unsorted' has 0% water on wet mass basis (100% dry matter) and it has no Carbon content. It has no heating value. This kind of by-product (recyclable or waste) is generated from ordinary transforming activities, and as such can be considered for modelling waste outputs of comparable composition. In the ecoinvent database, this by-product is used in the following processes: iron(III) chloride production, without water, in 12% iron solution state; iron(III) chloride production, without water, in 14% iron solution state; sorting and pressing of iron scrap; steel production, electric, low-alloyed. This by-product can be modelled on two levels: treatment activity and market activity. The former one refers to the specific technology treating the by-product while the latter level represents a mix of treatments. Users are encouraged to inspect the modelling assumptions of the treatment activities and when selecting the market to additionally inspect the treatment mix. Collection and transportation of this by-product is accounted in the respective market activity, users are advised to inspect and modify the average transportation distances for a case specific modelling.
49fe230b-feff-4c75-b4be-94cb4db47d85 | treatment of used Li-ion battery, pyrometallurgical treatment | GLO | 2005 - 2022 | ordinary transforming activity | Waste Treatment & Recycling | 3830:Materials recovery | E - Water supply; sewerage, waste management and remediation activities | d446ae6b-d959-46d3-9aed-d49975de7750 | ByProduct | manganese dioxide | 34220: Zinc oxide; zinc peroxide; chromium oxides and hydroxides; manganese oxides; iron oxides and hydroxides; earth[…] | kg | 'manganese dioxide' is an inorganic substance with a CAS no. : 001313-13-9. It is called 'dioxomanganese' under IUPAC naming and its molecular formula is: MnO2. It is solid under normal conditions of temperature and pressure and has a powder form. The substance is modelled as a pure substance. On a consumer level, is used in the following products: adhesives and sealants, adsorbents, coating products, fuels and oil and gas exploration or production products. On industrial sites, the substance is used for the manufacture of products in the following sectors: pH regulators and water treatment products, metals and water treatment chemicals. This substance has an industrial use resulting in manufacture of another substance (use of intermediates). | 001313-13-9
49fe230b-feff-4c75-b4be-94cb4db47d85 | treatment of used Li-ion battery, pyrometallurgical treatment | GLO | 2005 - 2022 | ordinary transforming activity | Waste Treatment & Recycling | 3830:Materials recovery | E - Water supply; sewerage, waste management and remediation activities | a0502158-185f-4988-9d7d-2312e2c06f43 | ByProduct | non-Fe-Co-metals, from used Li-ion battery, pyrometallurgical processing | 393: Metal wastes or scraps | kg | 'non-Fe-Co-metals, from used Li-ion battery, pyrometallurgical processing' is a solid waste under the category of industrial wastes. It is primarily generated in end-of-life of Li-ion battery. 'non-Fe-Co-metals, from used Li-ion battery, pyrometallurgical processing' contain the following fractions: non-Fe-Co-metals (21% Copper, 14.4% Aluminium and 0.8% Lithium), cathode components, anode components. By the database default (and per unit of reference product),'non-Fe-Co-metals, from used Li-ion battery, pyrometallurgical processing' has 0% water on wet mass basis (100% dry matter) and it has no Carbon content. It has no heating value. This kind of by-product (recyclable or waste) is generated from ordinary transforming activities, and as such can be considered for modelling waste outputs of comparable composition. In the ecoinvent database, this by-product is used in the following processes: treatment of non-Fe-Co-metals, from used Li-ion battery, pyrometallurgical processing. Based on the aforementioned treatments, this by-product receives, it is a non-hazardous waste. This by-product can be modelled on two levels: treatment activity and market activity. The former one refers to the specific technology treating the by-product while the latter level represents a mix of treatments. Users are encouraged to inspect the modelling assumptions of the treatment activities and when selecting the market to additionally inspect the treatment mix. Collection and transportation of this by-product is accounted in the respective market activity, users are advised to inspect and modify the average transportation distances for a case specific modelling.
49fe230b-feff-4c75-b4be-94cb4db47d85 | treatment of used Li-ion battery, pyrometallurgical treatment | GLO | 2005 - 2022 | ordinary transforming activity | Waste Treatment & Recycling | 3830:Materials recovery | E - Water supply; sewerage, waste management and remediation activities | 88afd721-07ec-4910-a004-fa3fecb6bf70 | ByProduct | waste plastic, mixture | 39270: Waste, parings and scrap of plastics | kg | 'waste plastic, mixture' is a solid waste under the category of construction and demolition wastes. It can be sourced in many and various ways and therefore it can belong in all waste categories (commercial and institutional, industrial and construction and demolition). It is primarily generated in a wide range of production activities in many different sectors, like building infrastructure, production of plastics, chemicals, aircrafts, ferries, heavy machinery, etc. 'waste plastic, mixture' contain the following fractions: 100% waste mixed plastics. By the database default (and per unit of reference product),'waste plastic, mixture' has 15.3% water on wet mass basis (84.7% dry matter) and Carbon present is of only fossil origin (74.73% on a dry matter basis). It has a higher heating value of 34.05 MJ/kg . This kind of by-product (recyclable or waste) is generated from ordinary transforming activities, and as such can be considered for modelling waste outputs of comparable composition. In the ecoinvent database, treatment option/s for this by-product include: deposition (sanitary landfill, unsanitary landfill), thermal (municipal incineration), uncontrolled forms of disposal (open dump, open burning). Based on the aforementioned treatments, this by-product receives, it is a non-hazardous waste. In addition, this by-product is used in the following processes: clinker production. This by-product can be modelled on two levels: treatment activity and market activity. The former one refers to the specific technology treating the by-product while the latter level represents a mix of treatments. Users are encouraged to inspect the modelling assumptions of the treatment activities and when selecting the market to additionally inspect the treatment mix. Collection and transportation of this by-product is accounted in the respective market activity, users are advised to inspect and modify the average transportation distances for a case specific modelling.
93fe5575-207e-4ab1-8487-94563ec1728f | electricity production, hydro, reservoir, non-alpine region | IN-RJ | 1945 - 2022 | ordinary transforming activity | Electricity | 3510:Electric power generation, transmission and distribution | D - Electricity, gas, steam and air conditioning supply | 66c93e71-f32b-4591-901c-55395db5c132 | ReferenceProduct | electricity, high voltage | 17100: Electrical energy | kWh | This product represents electrical energy measured in kWh. If electricity is taken from a market for electricity, the transmission infrastructure, country-specific losses and transformation losses (for markets for medium and low voltage) are included. Covers voltages above 24 kV.
93fe5575-207e-4ab1-8487-94563ec1728f | electricity production, hydro, reservoir, non-alpine region | IN-RJ | 1945 - 2022 | ordinary transforming activity | Electricity | 3510:Electric power generation, transmission and distribution | D - Electricity, gas, steam and air conditioning supply | 1b30b018-ac39-41f4-a9e0-92057eef8bb8 | ByProduct | waste mineral oil | 39990: Other wastes n.e.c. | kg | 'waste mineral oil' is a liquid waste under the category of industrial wastes. It is primarily generated in a wide range of industrial activities in many different sectors. 'waste mineral oil' contain the following fractions: 100% waste mineral oil. By the database default (and per unit of reference product),'waste mineral oil' has 10% water on wet mass basis (90% dry matter) and Carbon present is of only fossil origin (86.44% on a dry matter basis). It has a higher heating value of 41.8 MJ/kg . This kind of by-product (recyclable or waste) is generated from ordinary transforming activities, and as such can be considered for modelling waste outputs of comparable composition. In the ecoinvent database, treatment option/s for this by-product include: thermal (hazardous waste incineration). Based on the aforementioned treatments this by-product receives, it is a hazardous waste. In addition, this by-product is used in the following processes: clinker production. This by-product can be modelled on two levels: treatment activity and market activity. The former one refers to the specific technology treating the by-product while the latter level represents a mix of treatments. Users are encouraged to inspect the modelling assumptions of the treatment activities and when selecting the market to additionally inspect the treatment mix. Collection and transportation of this by-product is accounted in the respective market activity, users are advised to inspect and modify the average transportation distances for a case specific modelling.
5359b7fa-52bd-4b9f-95c5-885a9db04e61 | market for blow moulding | GLO | 2011 - 2022 | market activity | Chemicals | 2220:Manufacture of plastics products | C - Manufacturing | cfe51aa8-55b2-43ef-82f3-0d6c4c80ca67 | ReferenceProduct | blow moulding | 89200: Moulding, pressing, stamping, extruding and similar plastic manufacturing services | kg | This is delivering the service of 'blow moulding'. Blow moulding is the most commonly employed technique for manufacturing hollow articles from thermoplastic materials. Blow-moulded articles include simple products such as bottles and more complex components such as ventilation ducts, surfboards, suitcases, roof racks, or fuel tanks for automobiles. In the service of blow moulding, 1 kg of this process corresponds to 0.997 kg of blow moulded plastic. The converted amount of plastics is not included into the dataset. Thus, this service should be used along with 1 kg of thermoplastic material.
5e0e24c6-8225-4a85-9387-b7f2c02f7455 | concrete production, 35MPa, for building construction, with cement, CP-II-E | BR | 2015 - 2022 | ordinary transforming activity | Cement & Concrete | 2395:Manufacture of articles of concrete, cement and plaster | C - Manufacturing | b1f74287-042b-4171-b90c-b1eb5739f30d | ReferenceProduct | concrete, 35MPa | 37510: Non-refractory mortars and concretes | m3 | The product 'concrete, 35MPa' represents 35MPa ready-mix concrete. Ready-mix concrete consists on mixing cement, aggregates, admixtures and water in a predefined proportion, using an automatic dosing central. 35 MPa concrete is intended for structurally reinforced commercial and industrial usage, exposed to chlorides and freezing and thawing conditions (e.g. bridge, decks, parking decks and ramps, etc.). Megapascal (MPa) is a measure of the compressive strength of concrete (N/mm2). MPa informs of how much pressure can be applied to the concrete product before it cracks or fails.
5e0e24c6-8225-4a85-9387-b7f2c02f7455 | concrete production, 35MPa, for building construction, with cement, CP-II-E | BR | 2015 - 2022 | ordinary transforming activity | Cement & Concrete | 2395:Manufacture of articles of concrete, cement and plaster | C - Manufacturing | d1a4a803-c563-4740-84cf-3c21a488bd74 | ByProduct | scrap steel | 39310: Slag, dross, scalings and other waste from the manufacture of iron or steel | kg | 'scrap steel' is a solid waste under the category of industrial wastes. It can be sourced in many and various ways and therefore it can belong in the following waste categories: construction and demolition. It is primarily generated in a wide range of production activities in many different sectors. 'scrap steel' contain the following fractions: 100& steel scrap. By the database default (and per unit of reference product),'scrap steel' has 0% water on wet mass basis (100% dry matter) and it has no Carbon content. It has no heating value. This kind of by-product (recyclable or waste) is generated from ordinary transforming activities, and as such can be considered for modelling waste outputs of comparable composition. In the ecoinvent database, treatment option/s for this by-product include: deposition (inert material landfill), thermal (municipal incineration). Based on the aforementioned treatments, this by-product receives, it is a non-hazardous waste. In addition, this by-product is used in the following processes: clinker production. This by-product can be modelled on two levels: treatment activity and market activity. The former one refers to the specific technology treating the by-product while the latter level represents a mix of treatments. Users are encouraged to inspect the modelling assumptions of the treatment activities and when selecting the market to additionally inspect the treatment mix. Collection and transportation of this by-product is accounted in the respective market activity, users are advised to inspect and modify the average transportation distances for a case specific modelling. | 007439-89-6
5e0e24c6-8225-4a85-9387-b7f2c02f7455 | concrete production, 35MPa, for building construction, with cement, CP-II-E | BR | 2015 - 2022 | ordinary transforming activity | Cement & Concrete | 2395:Manufacture of articles of concrete, cement and plaster | C - Manufacturing | e9f6d312-001c-435a-a668-82239a3b7511 | ByProduct | waste concrete | 39: Wastes or scraps | kg | 'waste concrete' is a solid waste under the category of construction and demolition wastes. It is primarily generated in construction and demolition of building infrastructure. 'waste concrete' contain the following fractions: 100% waste concrete. By the database default (and per unit of reference product),'waste concrete' has 50% water on wet mass basis (50% dry matter) and it has no Carbon content. It has no heating value. This kind of by-product (recyclable or waste) is generated from ordinary transforming activities, and as such can be considered for modelling waste outputs of comparable composition. In the ecoinvent database, treatment option/s for this by-product include: deposition (inert material landfill). Based on the aforementioned treatments, this by-product receives, it is a non-hazardous waste. This by-product can be modelled on two levels: treatment activity and market activity. The former one refers to the specific technology treating the by-product while the latter level represents a mix of treatments. Users are encouraged to inspect the modelling assumptions of the treatment activities and when selecting the market to additionally inspect the treatment mix. Collection and transportation of this by-product is accounted in the respective market activity, users are advised to inspect and modify the average transportation distances for a case specific modelling.
5e0e24c6-8225-4a85-9387-b7f2c02f7455 | concrete production, 35MPa, for building construction, with cement, CP-II-E | BR | 2015 - 2022 | ordinary transforming activity | Cement & Concrete | 2395:Manufacture of articles of concrete, cement and plaster | C - Manufacturing | 1b30b018-ac39-41f4-a9e0-92057eef8bb8 | ByProduct | waste mineral oil | 39990: Other wastes n.e.c. | kg | 'waste mineral oil' is a liquid waste under the category of industrial wastes. It is primarily generated in a wide range of industrial activities in many different sectors. 'waste mineral oil' contain the following fractions: 100% waste mineral oil. By the database default (and per unit of reference product),'waste mineral oil' has 10% water on wet mass basis (90% dry matter) and Carbon present is of only fossil origin (86.44% on a dry matter basis). It has a higher heating value of 41.8 MJ/kg . This kind of by-product (recyclable or waste) is generated from ordinary transforming activities, and as such can be considered for modelling waste outputs of comparable composition. In the ecoinvent database, treatment option/s for this by-product include: thermal (hazardous waste incineration). Based on the aforementioned treatments this by-product receives, it is a hazardous waste. In addition, this by-product is used in the following processes: clinker production. This by-product can be modelled on two levels: treatment activity and market activity. The former one refers to the specific technology treating the by-product while the latter level represents a mix of treatments. Users are encouraged to inspect the modelling assumptions of the treatment activities and when selecting the market to additionally inspect the treatment mix. Collection and transportation of this by-product is accounted in the respective market activity, users are advised to inspect and modify the average transportation distances for a case specific modelling.
5e0e24c6-8225-4a85-9387-b7f2c02f7455 | concrete production, 35MPa, for building construction, with cement, CP-II-E | BR | 2015 - 2022 | ordinary transforming activity | Cement & Concrete | 2395:Manufacture of articles of concrete, cement and plaster | C - Manufacturing | 7513d2f5-d7ee-497b-971b-a5ad34ab5c83 | ByProduct | waste rubber, unspecified | 39: Wastes or scraps | kg | 'waste rubber, unspecified' is a solid waste under the category of construction and demolition wastes. It can be sourced in many and various ways and therefore it can belong in all waste categories (commercial and institutional, industrial and construction and demolition). It is primarily generated in a wide range of production, construction and maintenance activities in many different sectors. 'waste rubber, unspecified' contain the following fractions: 100% waste rubber. By the database default (and per unit of reference product),'waste rubber, unspecified' has 0% water on wet mass basis (100% dry matter) and Carbon present is of only fossil origin (85.3% on a dry matter basis). It has a higher heating value of 29.3 MJ/kg . This kind of by-product (recyclable or waste) is generated from ordinary transforming activities, and as such can be considered for modelling waste outputs of comparable composition. In the ecoinvent database, treatment option/s for this by-product include: thermal (municipal incineration). Based on the aforementioned treatments, this by-product receives, it is a non-hazardous waste. In addition, this by-product is used in the following processes: clinker production. This by-product can be modelled on two levels: treatment activity and market activity. The former one refers to the specific technology treating the by-product while the latter level represents a mix of treatments. Users are encouraged to inspect the modelling assumptions of the treatment activities and when selecting the market to additionally inspect the treatment mix. Collection and transportation of this by-product is accounted in the respective market activity, users are advised to inspect and modify the average transportation distances for a case specific modelling.
5e0e24c6-8225-4a85-9387-b7f2c02f7455 | concrete production, 35MPa, for building construction, with cement, CP-II-E | BR | 2015 - 2022 | ordinary transforming activity | Cement & Concrete | 2395:Manufacture of articles of concrete, cement and plaster | C - Manufacturing | 0d4745c0-d967-4cfb-b23a-9736e6a4b00f | ByProduct | wastewater from concrete production | 39990: Other wastes n.e.c. | m3 | 'wastewater from concrete production' is a by-product (wastewater) produced from industrial sources. It is generated from concrete and cement production activities. By the database default (and per unit of reference product),'wastewater from concrete production' has the following physicochemical characteristics: C: 0 kg/m3 , N: 0.0032108 kg/m3 , P: 0.0000672 kg/m3. This by-product can have a regional-specific composition; users are prompted to refer to the properties of this wastewater (in activities treating them) for a detailed elemental composition. This kind of by-product (wastewater) is generated from ordinary transforming activities, and as such can be considered for modelling wastewater outputs of comparable composition. In the ecoinvent database, treatment option/s for this wastewater include: wastewater treatment plant. This by-product can be modelled on two levels: treatment activity and market activity. The former one refers to the specific technology treating the by-product while the latter level represents a mix of treatments. Users are encouraged to inspect the modelling assumptions of the treatment activities and when selecting the market to additionally inspect the treatment mix. Collection and transportation of wastewater is accounted in the respective market activity with the use of sewer infrastructure; Transportation of wastewater through a sewer grid results in losses until the wastewater enters the wastewater treatment plant. Direct emissions due to those losses are considered in the market activity. Losses are regional specific and thus users are encouraged to inspect the regional modelling assumptions.
d841b8a0-1299-4626-90bf-2987ae8a4b90 | market for natural gas, high pressure | GR | 2000 - 2022 | market activity | Fuels | 3520:Manufacture of gas; distribution of gaseous fuels through mains | D - Electricity, gas, steam and air conditioning supply | a9007f10-7e39-4d50-8f4a-d6d03ce3d673 | ReferenceProduct | natural gas, high pressure | 12020: Natural gas, liquefied or in the gaseous state | m3 | ‘natural gas, high pressure' is a fossil fuel, for which a generic gross calorific value (GCV) of 40MJ/m3, a net calorific value (NCV) of 36.0 MJ/m3 and a density of 0.735kg/m3 for natural gas are applied, in line with the global statistics (referring to standard cubic meters, Sm3, measured at 15°C and 1013 mbar). It is used as a gaseous fuel and is sourced from oil and gas production and evaporation of liquid natural gas. The initial overpressure of the gas is 1-5 bar (1000-5000 hPa). Natural gas supplied at high pressure is predominantly used by large consumers, e.g., power plants and industries. | 014493-06-2
bad38c00-838c-5911-a9d9-f74d15883ce5 | electricity, high voltage, residual mix | HR | 2021 - 2022 | ordinary transforming activity | Electricity | 3510:Electric power generation, transmission and distribution | D - Electricity, gas, steam and air conditioning supply | 66c93e71-f32b-4591-901c-55395db5c132 | ReferenceProduct | electricity, high voltage | 17100: Electrical energy | kWh | This product represents electrical energy measured in kWh. If electricity is taken from a market for electricity, the transmission infrastructure, country-specific losses and transformation losses (for markets for medium and low voltage) are included. Covers voltages above 24 kV.
84499017-b414-435d-9407-4c3fd0b8fc5c | electricity production, lignite | IN-GJ | 1980 - 2022 | ordinary transforming activity | Electricity | 3510:Electric power generation, transmission and distribution | D - Electricity, gas, steam and air conditioning supply | 66c93e71-f32b-4591-901c-55395db5c132 | ReferenceProduct | electricity, high voltage | 17100: Electrical energy | kWh | This product represents electrical energy measured in kWh. If electricity is taken from a market for electricity, the transmission infrastructure, country-specific losses and transformation losses (for markets for medium and low voltage) are included. Covers voltages above 24 kV.
84499017-b414-435d-9407-4c3fd0b8fc5c | electricity production, lignite | IN-GJ | 1980 - 2022 | ordinary transforming activity | Electricity | 3510:Electric power generation, transmission and distribution | D - Electricity, gas, steam and air conditioning supply | d0ecfe06-9a51-4bf0-95c5-7e91e84539bb | ByProduct | lignite ash | 39: Wastes or scraps | kg | 'lignite ash' is a solid waste under the category of industrial wastes. It is primarily generated in electricity and heat production. 'lignite ash' contain the following fractions: 100% lignite ash. By the database default (and per unit of reference product),'lignite ash' has 0% water on wet mass basis (100% dry matter) and it has no Carbon content. It has no heating value. This kind of by-product (recyclable or waste) is generated from ordinary transforming activities, and as such can be considered for modelling waste outputs of comparable composition. In the ecoinvent database, treatment option/s for this by-product include: deposition (opencast refill, sanitary landfill), thermal (municipal incineration). Based on the aforementioned treatments this by-product receives, it can be both a hazardous and a non-hazardous waste. This by-product can be modelled on two levels: treatment activity and market activity. The former one refers to the specific technology treating the by-product while the latter level represents a mix of treatments. Users are encouraged to inspect the modelling assumptions of the treatment activities and when selecting the market to additionally inspect the treatment mix. Collection and transportation of this by-product is accounted in the respective market activity, users are advised to inspect and modify the average transportation distances for a case specific modelling.
84499017-b414-435d-9407-4c3fd0b8fc5c | electricity production, lignite | IN-GJ | 1980 - 2022 | ordinary transforming activity | Electricity | 3510:Electric power generation, transmission and distribution | D - Electricity, gas, steam and air conditioning supply | cbe9c9dc-9b5e-40c0-a513-2db2d42e1b1f | ByProduct | residue from cooling tower | 39: Wastes or scraps | kg | 'residue from cooling tower' is a solid waste under the category of industrial wastes. It is primarily generated in chemicals production and heat and electricity production. 'residue from cooling tower' contain the following fractions: 100% cooling tower residue. By the database default (and per unit of reference product),'residue from cooling tower' has 30% water on wet mass basis (70% dry matter) and Carbon present is of only fossil origin (5.44% on a dry matter basis). It has no heating value. This kind of by-product (recyclable or waste) is generated from ordinary transforming activities, and as such can be considered for modelling waste outputs of comparable composition. In the ecoinvent database, treatment option/s for this by-product include: deposition (sanitary landfill). Based on the aforementioned treatments, this by-product receives, it is a non-hazardous waste. This by-product can be modelled on two levels: treatment activity and market activity. The former one refers to the specific technology treating the by-product while the latter level represents a mix of treatments. Users are encouraged to inspect the modelling assumptions of the treatment activities and when selecting the market to additionally inspect the treatment mix. Collection and transportation of this by-product is accounted in the respective market activity, users are advised to inspect and modify the average transportation distances for a case specific modelling.
5b8f2ff6-2181-424a-84ec-fb7814a9cb7a | transport, freight, lorry 3.5-7.5 metric ton, EURO6 | GLO | 2009 - 2022 | ordinary transforming activity | Transport | 4923:Freight transport by road | H - Transportation and storage | ccc1fbd3-3877-43b6-a845-0c2ed8359c29 | ReferenceProduct | transport, freight, lorry 3.5-7.5 metric ton, EURO6 | 6511: Road transport services of freight | metric ton*km | This is delivering the service of transportation of 1 metric ton across the distance of 1 km. This service only considers the transportation of goods. The vehicle operates with diesel, its emission standard is classified as EURO6 and it falls under the lorry size class of 3.5-7.5 metric tons. The average freight load factor of a 3.5-7.5 metric ton lorry is 0.98 tonnes, with a gross vehicle weight (GVW) of 4.98 tonnes. It has a lifetime capacity of 540,000 km. Data for transport is calculated for an average load factor, including empty return trips.
5b8f2ff6-2181-424a-84ec-fb7814a9cb7a | transport, freight, lorry 3.5-7.5 metric ton, EURO6 | GLO | 2009 - 2022 | ordinary transforming activity | Transport | 4923:Freight transport by road | H - Transportation and storage | 3ef818f1-4d91-43b8-9027-924492a0fb50 | ByProduct | brake wear emissions, lorry | 49129: Other parts and accessories n.e.c. of motor vehicles (including brakes, gear boxes, axles, road wheels, suspen[…] | kg | 'brake wear emissions, lorry' represents the non-exhaust emissions (tyre, brake and road wear) produced by 1kg brake wear from road freight transport by lorry. It is handled with a treatment process because it models the removal of substances (tyre material) from the technosphere.
5b8f2ff6-2181-424a-84ec-fb7814a9cb7a | transport, freight, lorry 3.5-7.5 metric ton, EURO6 | GLO | 2009 - 2022 | ordinary transforming activity | Transport | 4923:Freight transport by road | H - Transportation and storage | e07508c3-a1a7-4a0b-9a57-8e15edac8c3c | ByProduct | road wear emissions, lorry | 53211: Highways (except elevated highways), streets and roads | kg | 'road wear emissions, lorry' represents the non-exhaust emissions (tyre, brake and road wear) produced by 1kg road wear from road freight transport by lorry. It is handled with a treatment process because it models the removal of substances (tyre material) from the technosphere.
5b8f2ff6-2181-424a-84ec-fb7814a9cb7a | transport, freight, lorry 3.5-7.5 metric ton, EURO6 | GLO | 2009 - 2022 | ordinary transforming activity | Transport | 4923:Freight transport by road | H - Transportation and storage | b055ff17-e9ea-4519-9e03-486795e1c7d0 | ByProduct | tyre wear emissions, lorry | 39260: Used pneumatic tyres of rubber | kg | 'tyre wear emissions, lorry' represents the non-exhaust emissions (tyre, brake and road wear) produced by 1kg tyre wear from road freight transport by lorry. It is handled with a treatment process because it models the removal of substances (tyre material) from the technosphere.
ff0186e0-4285-4cd1-ad4b-fff63a709a11 | hydraulic fluid production, for geological stimulation | GLO | 2008 - 2022 | ordinary transforming activity | Chemicals; Resource Extraction | 2029:Manufacture of other chemical products n.e.c. | C - Manufacturing | 5ac871f5-3e64-46ce-a0f1-a3bda33442f1 | ReferenceProduct | hydraulic fracturing fluid | 35499: Other chemical products n.e.c. | m3 | "hydraulic fracturing fluid" is a chemical product. It is modelled with water content of 98% - 99.5% and chemical additives 0.5-2%. The process includes water consumption, chemical additives inputs and emissions to air and water. It is used to perform a a hydraulic fracturing by injecting only pure water at high pressure into the rock, as often done for Enhanced Geothermal Systems.
36200088-7e4a-4cea-96d2-ac0d9b9d23c6 | market for electricity, for reuse in municipal waste incineration only | PL | 2008 - 2022 | market activity | Electricity; Waste Treatment & Recycling | 3821:Treatment and disposal of non-hazardous waste | E - Water supply; sewerage, waste management and remediation activities | 637ee275-a239-4dcb-b084-abfa110dd65b | ReferenceProduct | electricity, for reuse in municipal waste incineration only | 17100: Electrical energy | kWh | This product represents electrical energy measured in kWh. If electricity is taken from a market for electricity, the transmission infrastructure, country-specific losses and transformation losses (for markets for medium and low voltage) are included. Covers voltages between 1kV and 24 kV. Electricity that is produced internally in the incineration plant. Excess electricity is fed into 'market for electricity, medium voltage'.
36200088-7e4a-4cea-96d2-ac0d9b9d23c6 | market for electricity, for reuse in municipal waste incineration only | PL | 2008 - 2022 | market activity | Electricity; Waste Treatment & Recycling | 3821:Treatment and disposal of non-hazardous waste | E - Water supply; sewerage, waste management and remediation activities | 637ee275-a239-4dcb-b084-abfa110dd65b | ByProduct | electricity, for reuse in municipal waste incineration only | 17100: Electrical energy | kWh | This product represents electrical energy measured in kWh. If electricity is taken from a market for electricity, the transmission infrastructure, country-specific losses and transformation losses (for markets for medium and low voltage) are included. Covers voltages between 1kV and 24 kV. Electricity that is produced internally in the incineration plant. Excess electricity is fed into 'market for electricity, medium voltage'.
2005e3ad-971e-4baf-988b-242f1e363dd0 | market for polyester resin, unsaturated | GLO | 2011 - 2022 | market activity | Chemicals | 2013:Manufacture of plastics and synthetic rubber in primary forms | C - Manufacturing | 4bf60736-bc87-4e3d-8d34-ea8bcc46f551 | ReferenceProduct | polyester resin, unsaturated | 34740: Polyacetals, other polyethers and epoxide resins, in primary forms; polycarbonates, alkyd resins, polyallyl es[…] | kg | 'polyester resin, unsaturated', is a plastic product of fossil origin, it is not biodegradable and it is a thermoset material. This product consists of 100% virgin material with no content of recycled material. The product is used in the following applications and sectors: coatings, adhesives, manufacturing of large glass fiber reinforced plastic articles like sanitary-ware, tanks, pipes, gratings, and high performance components for the marine and transportation industry such as closure panels, body panels, fenders, boat hulls and decks.
c1fe096f-f983-48f3-9843-79a503224af7 | maintenance, locomotive | RER | 1993 - 2022 | ordinary transforming activity | Infrastructure & Machinery; Transport | 3315:Repair of transport equipment, except motor vehicles | C - Manufacturing | 936fda7f-9042-4cb5-8094-c79c951529f9 | ReferenceProduct | maintenance, locomotive | 87149: Maintenance and repair services of other transport equipment | unit | This is delivering the service of maintenance, locomotive. The service includes the needed materials (steel, polyvinylchloride, synthetic rubber, etc), waste and the energy consumption.
c1fe096f-f983-48f3-9843-79a503224af7 | maintenance, locomotive | RER | 1993 - 2022 | ordinary transforming activity | Infrastructure & Machinery; Transport | 3315:Repair of transport equipment, except motor vehicles | C - Manufacturing | 1b30b018-ac39-41f4-a9e0-92057eef8bb8 | ByProduct | waste mineral oil | 39990: Other wastes n.e.c. | kg | 'waste mineral oil' is a liquid waste under the category of industrial wastes. It is primarily generated in a wide range of industrial activities in many different sectors. 'waste mineral oil' contain the following fractions: 100% waste mineral oil. By the database default (and per unit of reference product),'waste mineral oil' has 10% water on wet mass basis (90% dry matter) and Carbon present is of only fossil origin (86.44% on a dry matter basis). It has a higher heating value of 41.8 MJ/kg . This kind of by-product (recyclable or waste) is generated from ordinary transforming activities, and as such can be considered for modelling waste outputs of comparable composition. In the ecoinvent database, treatment option/s for this by-product include: thermal (hazardous waste incineration). Based on the aforementioned treatments this by-product receives, it is a hazardous waste. In addition, this by-product is used in the following processes: clinker production. This by-product can be modelled on two levels: treatment activity and market activity. The former one refers to the specific technology treating the by-product while the latter level represents a mix of treatments. Users are encouraged to inspect the modelling assumptions of the treatment activities and when selecting the market to additionally inspect the treatment mix. Collection and transportation of this by-product is accounted in the respective market activity, users are advised to inspect and modify the average transportation distances for a case specific modelling.
c1fe096f-f983-48f3-9843-79a503224af7 | maintenance, locomotive | RER | 1993 - 2022 | ordinary transforming activity | Infrastructure & Machinery; Transport | 3315:Repair of transport equipment, except motor vehicles | C - Manufacturing | 6f2eb438-cde2-4d07-a770-d023a988a9c4 | ByProduct | waste wood, untreated | 3928: Sawdust and wood waste and scrap | kg | 'waste wood, untreated' is a solid waste under the category of construction and demolition wastes. It can be sourced in many and various ways and therefore it can belong in the following waste categories: industrial. It is primarily generated in construction of building infrastructure and in different industrial applications like production of chemicals, natural fibres, paper and agricultural products, ect. 'waste wood, untreated' contain the following fractions: 100 % untreated waste wood chips. By the database default (and per unit of reference product),'waste wood, untreated' has 20% water on wet mass basis (80% dry matter) and Carbon present is of only non-fossil origin (48.63% on a dry matter basis). It has a lower heating value of 13.99 MJ/kg . This kind of by-product (recyclable or waste) is generated from ordinary transforming activities, and as such can be considered for modelling waste outputs of comparable composition. In the ecoinvent database, treatment option/s for this by-product include: deposition (sanitary landfill, unsanitary landfill), thermal (municipal incineration), uncontrolled forms of disposal (open dump, open burning). Based on the aforementioned treatments, this by-product receives, it is a non-hazardous waste. In addition, this by-product is used in the following processes: clinker production; heat production, untreated waste wood, at furnace 1000-5000 kW; heat production, untreated waste wood, at furnace 1000-5000 kW, state-of-the-art 2014. This by-product can be modelled on two levels: treatment activity and market activity. The former one refers to the specific technology treating the by-product while the latter level represents a mix of treatments. Users are encouraged to inspect the modelling assumptions of the treatment activities and when selecting the market to additionally inspect the treatment mix. Collection and transportation of this by-product is accounted in the respective market activity, users are advised to inspect and modify the average transportation distances for a case specific modelling.
f27bad85-6661-5cd8-bf9f-7b353f816f62 | market for sulfidic tailings, from zinc-lead mine operation | PE | 2015 - 2022 | market activity | Waste Treatment & Recycling; Resource Extraction; Metals | 3822:Treatment and disposal of hazardous waste | E - Water supply; sewerage, waste management and remediation activities | 833ce149-4770-47bc-bff0-abfa11620608 | ReferenceProduct | sulfidic tailings, from zinc-lead mine operation | 39990: Other wastes n.e.c. | kg | 'sulfidic tailings, from zinc-lead mine operation' is a solid waste under the category of industrial wastes. It is primarily generated in zinc-lead mine operation. 'sulfidic tailings, from zinc-lead mine operation' contain the following fractions: 100% zinc-lead mining sulfidic tailings. By the database default (and per unit of reference product),'sulfidic tailings, from zinc-lead mine operation' has 30% water on wet mass basis (70% dry matter) and Carbon present is of only fossil origin (0.88% on a dry matter basis). It has no heating value. This kind of by-product (recyclable or waste) is generated from ordinary transforming activities, and as such can be considered for modelling waste outputs of comparable composition. In the ecoinvent database, treatment option/s for this by-product include: deposition (impoundment, tailings impoundment). Based on the aforementioned treatments, this by-product receives, it is a hazardous waste. This by-product can be modelled on two levels: treatment activity and market activity. The former one refers to the specific technology treating the by-product while the latter level represents a mix of treatments. Users are encouraged to inspect the modelling assumptions of the treatment activities and when selecting the market to additionally inspect the treatment mix. Collection and transportation of this by-product is accounted in the respective market activity, users are advised to inspect and modify the average transportation distances for a case specific modelling.
4e9357cd-66da-439b-9927-4bf3ffc05297 | market for waste glass pane in burnable frame | GLO | 2011 - 2022 | market activity | Waste Treatment & Recycling | 3821:Treatment and disposal of non-hazardous waste | E - Water supply; sewerage, waste management and remediation activities | 93bd3d97-0440-4e9f-8f69-6324fe28c4b6 | ReferenceProduct | waste glass pane in burnable frame | 37111: Glass in the mass, in balls (except microspheres), rods or tubes, unworked; waste and scrap of glass | kg | 'waste glass pane in burnable frame' is a solid waste under the category of construction and demolition wastes. It is primarily generated in construction of building infrastructure. 'waste glass pane in burnable frame' contain the following fractions: 100% inert waste (glass) acompanied with a wooden frame. By the database default (and per unit of reference product),'waste glass pane in burnable frame' has 0% water on wet mass basis (100% dry matter) and it has no Carbon content. It has no heating value. This kind of by-product (recyclable or waste) is generated from ordinary transforming activities, and as such can be considered for modelling waste outputs of comparable composition. In the ecoinvent database, this by-product is used in the following processes: treatment of waste glass pane in burnable frame, collection for final disposal; treatment of waste glass pane in burnable frame, sorting plant. Based on the aforementioned treatments, this by-product receives, it is a non-hazardous waste. This by-product can be modelled on two levels: treatment activity and market activity. The former one refers to the specific technology treating the by-product while the latter level represents a mix of treatments. Users are encouraged to inspect the modelling assumptions of the treatment activities and when selecting the market to additionally inspect the treatment mix. Collection and transportation of this by-product is accounted in the respective market activity, users are advised to inspect and modify the average transportation distances for a case specific modelling.
6ac41c6f-6eeb-4269-90c3-2abeffda3dd0 | transmission network construction, electricity, medium voltage | CA-QC | 2008 - 2022 | ordinary transforming activity | Infrastructure & Machinery; Electricity | 4220:Construction of utility projects | F - Construction | 46712f19-9f47-43d7-a13d-5fac729070ba | ReferenceProduct | transmission network, electricity, medium voltage | 53252: Local cables and related works | km | This product describes the infrastructure (poles, cables etc.) of the electricity distribution network for electricity in the voltage range between 1kV and 24 kV (medium voltage) in the unit of kilometers of network. It includes the high-to-medium voltage switching stations.
6ac41c6f-6eeb-4269-90c3-2abeffda3dd0 | transmission network construction, electricity, medium voltage | CA-QC | 2008 - 2022 | ordinary transforming activity | Infrastructure & Machinery; Electricity | 4220:Construction of utility projects | F - Construction | 240c1a3c-1aba-4528-afc3-3f27f56583be | ByProduct | inert waste, for final disposal | 39: Wastes or scraps | kg | 'inert waste, for final disposal' is a solid waste under the category of construction and demolition wastes. It can be sourced in many and various ways and therefore it can belong in the following waste categories: industrial. It is primarily generated in a wide range of production, construction activities in different sectors. 'inert waste, for final disposal' contain the following fractions: 100% inert waste (inorganic building materials like concrete and bricks, excavation materials, similar materials). By the database default (and per unit of reference product),'inert waste, for final disposal' has 0.5% water on wet mass basis (99.5% dry matter) and it has no Carbon content. It has no heating value. This kind of by-product (recyclable or waste) is generated from ordinary transforming activities, and as such can be considered for modelling waste outputs of comparable composition. In the ecoinvent database, treatment option/s for this by-product include: deposition (inert material landfill). Based on the aforementioned treatments, this by-product receives, it is a non-hazardous waste. This by-product can be modelled on two levels: treatment activity and market activity. The former one refers to the specific technology treating the by-product while the latter level represents a mix of treatments. Users are encouraged to inspect the modelling assumptions of the treatment activities and when selecting the market to additionally inspect the treatment mix. Collection and transportation of this by-product is accounted in the respective market activity, users are advised to inspect and modify the average transportation distances for a case specific modelling.
6ac41c6f-6eeb-4269-90c3-2abeffda3dd0 | transmission network construction, electricity, medium voltage | CA-QC | 2008 - 2022 | ordinary transforming activity | Infrastructure & Machinery; Electricity | 4220:Construction of utility projects | F - Construction | 618bf4eb-bee5-4d38-8e4f-78cfebf779be | ByProduct | scrap aluminium | 39363: Waste and scrap of aluminium | kg | 'scrap aluminium' is a solid waste under the category of industrial wastes. It can be sourced in many and various ways and therefore it can belong in the following waste categories: construction and demolition. It is primarily generated in a wide range of production activities in many different sectors. 'scrap aluminium' contain the following fractions: 100% aluminium. By the database default (and per unit of reference product),'scrap aluminium' has 0% water on wet mass basis (100% dry matter) and it has no Carbon content. It has no heating value. This kind of by-product (recyclable or waste) is generated from ordinary transforming activities, and as such can be considered for modelling waste outputs of comparable composition. In the ecoinvent database, treatment option/s for this by-product include: thermal (municipal incineration). Based on the aforementioned treatments, this by-product receives, it is a non-hazardous waste. This by-product can be modelled on two levels: treatment activity and market activity. The former one refers to the specific technology treating the by-product while the latter level represents a mix of treatments. Users are encouraged to inspect the modelling assumptions of the treatment activities and when selecting the market to additionally inspect the treatment mix. Collection and transportation of this by-product is accounted in the respective market activity, users are advised to inspect and modify the average transportation distances for a case specific modelling. | 007429-90-5
6ac41c6f-6eeb-4269-90c3-2abeffda3dd0 | transmission network construction, electricity, medium voltage | CA-QC | 2008 - 2022 | ordinary transforming activity | Infrastructure & Machinery; Electricity | 4220:Construction of utility projects | F - Construction | adb8247d-8bbd-45aa-b111-289d0e5e2307 | ByProduct | scrap copper | 39361: Waste and scrap of copper | kg | 'scrap copper' is a solid waste under the category of industrial wastes. It can be sourced in many and various ways and therefore it can belong in the following waste categories: construction and demolition. It is primarily generated in a wide range of production activities in many different sectors. 'scrap copper' contain the following fractions: 100% wiring copper. By the database default (and per unit of reference product),'scrap copper' has 0% water on wet mass basis (100% dry matter) and it has no Carbon content. It has no heating value. This kind of by-product (recyclable or waste) is generated from ordinary transforming activities, and as such can be considered for modelling waste outputs of comparable composition. In the ecoinvent database, treatment option/s for this by-product include: thermal (municipal incineration). Based on the aforementioned treatments, this by-product receives, it is a non-hazardous waste. This by-product can be modelled on two levels: treatment activity and market activity. The former one refers to the specific technology treating the by-product while the latter level represents a mix of treatments. Users are encouraged to inspect the modelling assumptions of the treatment activities and when selecting the market to additionally inspect the treatment mix. Collection and transportation of this by-product is accounted in the respective market activity, users are advised to inspect and modify the average transportation distances for a case specific modelling. | 007440-50-8
6ac41c6f-6eeb-4269-90c3-2abeffda3dd0 | transmission network construction, electricity, medium voltage | CA-QC | 2008 - 2022 | ordinary transforming activity | Infrastructure & Machinery; Electricity | 4220:Construction of utility projects | F - Construction | d1a4a803-c563-4740-84cf-3c21a488bd74 | ByProduct | scrap steel | 39310: Slag, dross, scalings and other waste from the manufacture of iron or steel | kg | 'scrap steel' is a solid waste under the category of industrial wastes. It can be sourced in many and various ways and therefore it can belong in the following waste categories: construction and demolition. It is primarily generated in a wide range of production activities in many different sectors. 'scrap steel' contain the following fractions: 100& steel scrap. By the database default (and per unit of reference product),'scrap steel' has 0% water on wet mass basis (100% dry matter) and it has no Carbon content. It has no heating value. This kind of by-product (recyclable or waste) is generated from ordinary transforming activities, and as such can be considered for modelling waste outputs of comparable composition. In the ecoinvent database, treatment option/s for this by-product include: deposition (inert material landfill), thermal (municipal incineration). Based on the aforementioned treatments, this by-product receives, it is a non-hazardous waste. In addition, this by-product is used in the following processes: clinker production. This by-product can be modelled on two levels: treatment activity and market activity. The former one refers to the specific technology treating the by-product while the latter level represents a mix of treatments. Users are encouraged to inspect the modelling assumptions of the treatment activities and when selecting the market to additionally inspect the treatment mix. Collection and transportation of this by-product is accounted in the respective market activity, users are advised to inspect and modify the average transportation distances for a case specific modelling. | 007439-89-6
6ac41c6f-6eeb-4269-90c3-2abeffda3dd0 | transmission network construction, electricity, medium voltage | CA-QC | 2008 - 2022 | ordinary transforming activity | Infrastructure & Machinery; Electricity | 4220:Construction of utility projects | F - Construction | 1b30b018-ac39-41f4-a9e0-92057eef8bb8 | ByProduct | waste mineral oil | 39990: Other wastes n.e.c. | kg | 'waste mineral oil' is a liquid waste under the category of industrial wastes. It is primarily generated in a wide range of industrial activities in many different sectors. 'waste mineral oil' contain the following fractions: 100% waste mineral oil. By the database default (and per unit of reference product),'waste mineral oil' has 10% water on wet mass basis (90% dry matter) and Carbon present is of only fossil origin (86.44% on a dry matter basis). It has a higher heating value of 41.8 MJ/kg . This kind of by-product (recyclable or waste) is generated from ordinary transforming activities, and as such can be considered for modelling waste outputs of comparable composition. In the ecoinvent database, treatment option/s for this by-product include: thermal (hazardous waste incineration). Based on the aforementioned treatments this by-product receives, it is a hazardous waste. In addition, this by-product is used in the following processes: clinker production. This by-product can be modelled on two levels: treatment activity and market activity. The former one refers to the specific technology treating the by-product while the latter level represents a mix of treatments. Users are encouraged to inspect the modelling assumptions of the treatment activities and when selecting the market to additionally inspect the treatment mix. Collection and transportation of this by-product is accounted in the respective market activity, users are advised to inspect and modify the average transportation distances for a case specific modelling.
6ac41c6f-6eeb-4269-90c3-2abeffda3dd0 | transmission network construction, electricity, medium voltage | CA-QC | 2008 - 2022 | ordinary transforming activity | Infrastructure & Machinery; Electricity | 4220:Construction of utility projects | F - Construction | 7ef961a9-b8c2-425f-8b79-9ad184c86c00 | ByProduct | waste wood pole, chrome preserved | 3928: Sawdust and wood waste and scrap | kg | 'waste wood pole, chrome preserved' is a solid waste under the category of construction and demolition wastes. It can be sourced in many and various ways and therefore it can belong in the following waste categories: industrial. It is primarily generated in construction of transmission network for electricity and in livestock activities. 'waste wood pole, chrome preserved' contain the following fractions: 100% waste chrome-preserved wood electricity pole. By the database default (and per unit of reference product),'waste wood pole, chrome preserved' has 20% water on wet mass basis (80% dry matter) and Carbon present is of only non-fossil origin (48.37% on a dry matter basis). It has a higher heating value of 15.36 MJ/kg . This kind of by-product (recyclable or waste) is generated from ordinary transforming activities, and as such can be considered for modelling waste outputs of comparable composition. In the ecoinvent database, treatment option/s for this by-product include: thermal (municipal incineration). Based on the aforementioned treatments, this by-product receives, it is a non-hazardous waste. This by-product can be modelled on two levels: treatment activity and market activity. The former one refers to the specific technology treating the by-product while the latter level represents a mix of treatments. Users are encouraged to inspect the modelling assumptions of the treatment activities and when selecting the market to additionally inspect the treatment mix. Collection and transportation of this by-product is accounted in the respective market activity, users are advised to inspect and modify the average transportation distances for a case specific modelling.
0a334d69-cb2b-428d-aeb9-c865a5275782 | fatty acid production, from palm oil | RER | 1995 - 2022 | ordinary transforming activity | Chemicals | 2011:Manufacture of basic chemicals | C - Manufacturing | 4aeb3a6c-81f4-4f6e-80b6-797b812e0792 | ReferenceProduct | fatty acid | 34120: Industrial monocarboxylic fatty acids; acid oils from refining | kg | 'fatty acid' is an organic substance with a CAS no. : . It is called 'a carboxylic acid with a long aliphatic chain' under IUPAC naming and its molecular formula is: CH3(CH2)nCOOH, whereas n can vary usually between 5-21, and the aliphatic chain can be either saturated or unsaturated. It is mostly liquid under normal conditions of temperature and pressure. It is modelled as a pure substance. Modelling this substance in a solution requires the user to add the solvent of their choice in their models. On a consumer level, is used in the following products: nutrition additives. On industrial sites, the substance is used for the manufacture of products in the following sectors: chemicals.
71e553fa-3d28-4370-b5e0-81e5000e3b6c | ethylene production, average | RER | 1999 - 2022 | ordinary transforming activity | Fuels; Chemicals | 1920:Manufacture of refined petroleum products | C - Manufacturing | 44e8a892-3178-4352-a898-722e68990fe9 | ReferenceProduct | ethylene | 33421: Ethylene, propylene, butylene, butadiene | kg | 'ethylene' is an organic substance with a CAS no. : 000074-85-1. It is called 'ethene' under IUPAC naming and its molecular formula is: C2H4. It is gas under normal conditions of temperature and pressure and appears as a colourless gas with a sweet odour. It is modelled as a pure substance. Modelling this substance in a solution requires the user to add the solvent of their choice in their models. On a consumer level, is used in the following products: fuels. On industrial sites, the substance is used for the manufacture of products in the following sectors: polymers and plastics, fuels and laboratory chemicals. | 000074-85-1
71e553fa-3d28-4370-b5e0-81e5000e3b6c | ethylene production, average | RER | 1999 - 2022 | ordinary transforming activity | Fuels; Chemicals | 1920:Manufacture of refined petroleum products | C - Manufacturing | 673ad57e-ae4c-45a0-a9c1-d7796bf30a7a | ByProduct | average incineration residue | 39990: Other wastes n.e.c. | kg | 'average incineration residue' is a solid waste under the category of industrial wastes. It is primarily generated in municipal solid waste incineration (MSWI) process. 'average incineration residue' contain the following fractions: 100% average residual materials from MSWI. By the database default (and per unit of reference product),'average incineration residue' has 0% water on wet mass basis (100% dry matter) and Carbon present is of both fossil (3.25% on a dry matter basis), and non-fossil origin (5.11% on a dry matter basis). It has no heating value. This kind of by-product (recyclable or waste) is generated from ordinary transforming activities, and as such can be considered for modelling waste outputs of comparable composition. In the ecoinvent database, treatment option/s for this by-product include: deposition (residual material landfill). Based on the aforementioned treatments, this by-product receives, it is a hazardous waste. This by-product can be modelled on two levels: treatment activity and market activity. The former one refers to the specific technology treating the by-product while the latter level represents a mix of treatments. Users are encouraged to inspect the modelling assumptions of the treatment activities and when selecting the market to additionally inspect the treatment mix. Collection and transportation of this by-product is accounted in the respective market activity, users are advised to inspect and modify the average transportation distances for a case specific modelling.
71e553fa-3d28-4370-b5e0-81e5000e3b6c | ethylene production, average | RER | 1999 - 2022 | ordinary transforming activity | Fuels; Chemicals | 1920:Manufacture of refined petroleum products | C - Manufacturing | f5b7aa45-bb02-4a3a-8322-8a1085ac431c | ByProduct | coal slurry | 39: Wastes or scraps | kg | 'coal slurry' is a solid waste under the category of industrial wastes. It is primarily generated in a wide range of industrial activities in many different sectors. 'coal slurry' contain the following fractions: 100% average coal tailings. By the database default (and per unit of reference product),'coal slurry' has 0% water on wet mass basis (100% dry matter) and Carbon present is of only fossil origin (12.4% on a dry matter basis). It has no heating value. This kind of by-product (recyclable or waste) is generated from ordinary transforming activities, and as such can be considered for modelling waste outputs of comparable composition. In the ecoinvent database, treatment option/s for this by-product include: deposition (impoundment). Based on the aforementioned treatments, this by-product receives, it is a hazardous waste. This by-product can be modelled on two levels: treatment activity and market activity. The former one refers to the specific technology treating the by-product while the latter level represents a mix of treatments. Users are encouraged to inspect the modelling assumptions of the treatment activities and when selecting the market to additionally inspect the treatment mix. Collection and transportation of this by-product is accounted in the respective market activity, users are advised to inspect and modify the average transportation distances for a case specific modelling.
71e553fa-3d28-4370-b5e0-81e5000e3b6c | ethylene production, average | RER | 1999 - 2022 | ordinary transforming activity | Fuels; Chemicals | 1920:Manufacture of refined petroleum products | C - Manufacturing | 45d2cf8c-a6b7-4fb2-8024-9382c321b5e3 | ByProduct | decommissioned chemical production facilities | 39990: Other wastes n.e.c. | kg | 'decommissioned chemical production facilities' is a solid waste under the category of construction and demolition wastes. It is primarily generated in the end-of-life of chemical plant. 'decommissioned chemical production facilities' contain the following fractions: concrete, steel, mineral wool, electronics. By the database default (and per unit of reference product),'decommissioned chemical production facilities' has 0% water on wet mass basis (100% dry matter) and Carbon present is of both fossil (1.69% on a dry matter basis), and non-fossil origin (0% on a dry matter basis). It has no heating value. This kind of by-product (recyclable or waste) is generated from ordinary transforming activities, and as such can be considered for modelling waste outputs of comparable composition. In the ecoinvent database, this by-product is used in the following processes: treatment of decommissioned chemical production facilities. Based on the aforementioned treatments, this by-product receives, it is a non-hazardous waste. This by-product can be modelled on two levels: treatment activity and market activity. The former one refers to the specific technology treating the by-product while the latter level represents a mix of treatments. Users are encouraged to inspect the modelling assumptions of the treatment activities and when selecting the market to additionally inspect the treatment mix. Collection and transportation of this by-product is accounted in the respective market activity, users are advised to inspect and modify the average transportation distances for a case specific modelling.
71e553fa-3d28-4370-b5e0-81e5000e3b6c | ethylene production, average | RER | 1999 - 2022 | ordinary transforming activity | Fuels; Chemicals | 1920:Manufacture of refined petroleum products | C - Manufacturing | e5208079-1561-4537-a1f8-863db2702d0f | ByProduct | hazardous waste, for incineration | 39: Wastes or scraps | kg | 'hazardous waste, for incineration' is a solid waste under the category of industrial wastes. It can be sourced in many and various ways and therefore it can belong in all waste categories (commercial and institutional, industrial and construction and demolition). It is primarily generated in a wide range of activities in different sectors. 'hazardous waste, for incineration' contain the following fractions: 100% average hazardous waste average (e.g. soil contaminated with mineral oil, acids, solvents, emulsions with metals, oil mixtures from e.g., oil separator, non-metallic shredder residues, electrostatic precipitator ashes from waste incineration, wastes and distillation residues from organic synthesis, or road gutter sludge). By the database default (and per unit of reference product),'hazardous waste, for incineration' has 25% water on wet mass basis (75% dry matter) and Carbon present is of only fossil origin (55.47% on a dry matter basis). It has a lower heating value of 17 MJ/kg . This kind of by-product (recyclable or waste) is generated from ordinary transforming activities, and as such can be considered for modelling waste outputs of comparable composition. In the ecoinvent database, treatment option/s for this by-product include: thermal (hazardous waste incineration). Based on the aforementioned treatments, this by-product receives, it is a hazardous waste. This by-product can be modelled on two levels: treatment activity and market activity. The former one refers to the specific technology treating the by-product while the latter level represents a mix of treatments. Users are encouraged to inspect the modelling assumptions of the treatment activities and when selecting the market to additionally inspect the treatment mix. Collection and transportation of this by-product is accounted in the respective market activity, users are advised to inspect and modify the average transportation distances for a case specific modelling.
71e553fa-3d28-4370-b5e0-81e5000e3b6c | ethylene production, average | RER | 1999 - 2022 | ordinary transforming activity | Fuels; Chemicals | 1920:Manufacture of refined petroleum products | C - Manufacturing | 27da8130-82ba-485c-a800-b89efdcb0491 | ByProduct | municipal solid waste | 39910: Municipal waste | kg | 'municipal solid waste' is a solid waste under the category of residential wastes. It can be sourced in many and various ways and therefore it can belong in all waste categories (commercial and institutional, industrial and construction and demolition). It is primarily generated in a wide range of activities from many different sectors. 'municipal solid waste' contain the following fractions: plastics, paper, glass, metals, organic waste, textiles and potentially others. . By the database default (and per unit of reference product),'municipal solid waste' has 22.9% water on wet mass basis (77.1% dry matter) and Carbon present is of both fossil (17.15% on a dry matter basis), and non-fossil origin (26.17% on a dry matter basis). It has a lower heating value of 11.74 MJ/kg . This kind of by-product (recyclable or waste) is generated from ordinary transforming activities, and as such can be considered for modelling waste outputs of comparable composition. In the ecoinvent database, treatment option/s for this by-product include: deposition (sanitary landfill, unsanitary landfill), thermal (municipal incineration), uncontrolled forms of disposal (open dump, open burning). Based on the aforementioned treatments, this by-product receives, it is a non-hazardous waste. In addition, this by-product is used in the following processes: clinker production; treatment of municipal solid waste, incineration. This by-product can be modelled on two levels: treatment activity and market activity. The former one refers to the specific technology treating the by-product while the latter level represents a mix of treatments. Users are encouraged to inspect the modelling assumptions of the treatment activities and when selecting the market to additionally inspect the treatment mix. Collection and transportation of this by-product is accounted in the respective market activity, users are advised to inspect and modify the average transportation distances for a case specific modelling.
71e553fa-3d28-4370-b5e0-81e5000e3b6c | ethylene production, average | RER | 1999 - 2022 | ordinary transforming activity | Fuels; Chemicals | 1920:Manufacture of refined petroleum products | C - Manufacturing | 5c772de8-0e4b-4150-a43d-d4a7668434dc | ByProduct | spoil from hard coal mining | 39: Wastes or scraps | kg | 'spoil from hard coal mining' is a solid waste under the category of industrial wastes. It is primarily generated in hard coal mining and chemicals and plastics production activities. 'spoil from hard coal mining' contain the following fractions: 100% hard coal mining spoil. By the database default (and per unit of reference product),'spoil from hard coal mining' has 0% water on wet mass basis (100% dry matter) and Carbon present is of only fossil origin (0.79% on a dry matter basis). It has no heating value. This kind of by-product (recyclable or waste) is generated from ordinary transforming activities, and as such can be considered for modelling waste outputs of comparable composition. In the ecoinvent database, this by-product is used in the following processes: treatment of spoil from hard coal mining, in surface landfill. Based on the aforementioned treatments, this by-product receives, it is a non-hazardous waste. This by-product can be modelled on two levels: treatment activity and market activity. The former one refers to the specific technology treating the by-product while the latter level represents a mix of treatments. Users are encouraged to inspect the modelling assumptions of the treatment activities and when selecting the market to additionally inspect the treatment mix. Collection and transportation of this by-product is accounted in the respective market activity, users are advised to inspect and modify the average transportation distances for a case specific modelling.
71e553fa-3d28-4370-b5e0-81e5000e3b6c | ethylene production, average | RER | 1999 - 2022 | ordinary transforming activity | Fuels; Chemicals | 1920:Manufacture of refined petroleum products | C - Manufacturing | 88afd721-07ec-4910-a004-fa3fecb6bf70 | ByProduct | waste plastic, mixture | 39270: Waste, parings and scrap of plastics | kg | 'waste plastic, mixture' is a solid waste under the category of construction and demolition wastes. It can be sourced in many and various ways and therefore it can belong in all waste categories (commercial and institutional, industrial and construction and demolition). It is primarily generated in a wide range of production activities in many different sectors, like building infrastructure, production of plastics, chemicals, aircrafts, ferries, heavy machinery, etc. 'waste plastic, mixture' contain the following fractions: 100% waste mixed plastics. By the database default (and per unit of reference product),'waste plastic, mixture' has 15.3% water on wet mass basis (84.7% dry matter) and Carbon present is of only fossil origin (74.73% on a dry matter basis). It has a higher heating value of 34.05 MJ/kg . This kind of by-product (recyclable or waste) is generated from ordinary transforming activities, and as such can be considered for modelling waste outputs of comparable composition. In the ecoinvent database, treatment option/s for this by-product include: deposition (sanitary landfill, unsanitary landfill), thermal (municipal incineration), uncontrolled forms of disposal (open dump, open burning). Based on the aforementioned treatments, this by-product receives, it is a non-hazardous waste. In addition, this by-product is used in the following processes: clinker production. This by-product can be modelled on two levels: treatment activity and market activity. The former one refers to the specific technology treating the by-product while the latter level represents a mix of treatments. Users are encouraged to inspect the modelling assumptions of the treatment activities and when selecting the market to additionally inspect the treatment mix. Collection and transportation of this by-product is accounted in the respective market activity, users are advised to inspect and modify the average transportation distances for a case specific modelling.
71e553fa-3d28-4370-b5e0-81e5000e3b6c | ethylene production, average | RER | 1999 - 2022 | ordinary transforming activity | Fuels; Chemicals | 1920:Manufacture of refined petroleum products | C - Manufacturing | 6f2eb438-cde2-4d07-a770-d023a988a9c4 | ByProduct | waste wood, untreated | 3928: Sawdust and wood waste and scrap | kg | 'waste wood, untreated' is a solid waste under the category of construction and demolition wastes. It can be sourced in many and various ways and therefore it can belong in the following waste categories: industrial. It is primarily generated in construction of building infrastructure and in different industrial applications like production of chemicals, natural fibres, paper and agricultural products, ect. 'waste wood, untreated' contain the following fractions: 100 % untreated waste wood chips. By the database default (and per unit of reference product),'waste wood, untreated' has 20% water on wet mass basis (80% dry matter) and Carbon present is of only non-fossil origin (48.63% on a dry matter basis). It has a lower heating value of 13.99 MJ/kg . This kind of by-product (recyclable or waste) is generated from ordinary transforming activities, and as such can be considered for modelling waste outputs of comparable composition. In the ecoinvent database, treatment option/s for this by-product include: deposition (sanitary landfill, unsanitary landfill), thermal (municipal incineration), uncontrolled forms of disposal (open dump, open burning). Based on the aforementioned treatments, this by-product receives, it is a non-hazardous waste. In addition, this by-product is used in the following processes: clinker production; heat production, untreated waste wood, at furnace 1000-5000 kW; heat production, untreated waste wood, at furnace 1000-5000 kW, state-of-the-art 2014. This by-product can be modelled on two levels: treatment activity and market activity. The former one refers to the specific technology treating the by-product while the latter level represents a mix of treatments. Users are encouraged to inspect the modelling assumptions of the treatment activities and when selecting the market to additionally inspect the treatment mix. Collection and transportation of this by-product is accounted in the respective market activity, users are advised to inspect and modify the average transportation distances for a case specific modelling.
832bab23-2ca4-4980-aaf1-6395eb5be0f9 | market for transport, freight, lorry 7.5-16 metric ton, EURO3 | GLO | 2011 - 2022 | market activity | Transport | 4923:Freight transport by road | H - Transportation and storage | ae39ee61-d4d0-4cce-93b4-0745344da5fa | ReferenceProduct | transport, freight, lorry 7.5-16 metric ton, EURO3 | 6511: Road transport services of freight | metric ton*km | This is delivering the service of transportation of 1 metric ton across the distance of 1 km. This service only considers the transportation of goods. The vehicle operates with diesel, its emission standard is classified as EURO3 and it falls under the lorry size class of 7.5-16 metric tons. The average freight load factor of a 7.5-16 metric ton lorry is 3.29 tonnes, with a gross vehicle weight (GVW) of 9.29 tonnes. It has a lifetime capacity of 540,000 km. Data for transport is calculated for an average load factor, including empty return trips.
83fc1090-a37a-4eaf-bd16-b472d627f8a4 | treatment of waste reinforced concrete, collection for final disposal | CH | 1994 - 2022 | ordinary transforming activity | Waste Treatment & Recycling | 3821:Treatment and disposal of non-hazardous waste | E - Water supply; sewerage, waste management and remediation activities | 5357a067-f798-46fb-97b0-fa18f723341b | ReferenceProduct | waste reinforced concrete | 39: Wastes or scraps | kg | 'waste reinforced concrete' is a solid waste under the category of construction and demolition wastes. It is primarily generated in construction of building infrastructure. 'waste reinforced concrete' contain the following fractions: 97 % inert material and 3 % steel. By the database default (and per unit of reference product),'waste reinforced concrete' has 0.582000000000005% water on wet mass basis (99.418% dry matter) and it has no Carbon content. It has no heating value. This kind of by-product (recyclable or waste) is generated from ordinary transforming activities, and as such can be considered for modelling waste outputs of comparable composition. In the ecoinvent database, this by-product is used in the following processes: treatment of waste reinforced concrete, collection for final disposal; treatment of waste reinforced concrete, recycling; treatment of waste reinforced concrete, sorting plant. Based on the aforementioned treatments, this by-product receives, it is a non-hazardous waste. This by-product can be modelled on two levels: treatment activity and market activity. The former one refers to the specific technology treating the by-product while the latter level represents a mix of treatments. Users are encouraged to inspect the modelling assumptions of the treatment activities and when selecting the market to additionally inspect the treatment mix. Collection and transportation of this by-product is accounted in the respective market activity, users are advised to inspect and modify the average transportation distances for a case specific modelling.
83fc1090-a37a-4eaf-bd16-b472d627f8a4 | treatment of waste reinforced concrete, collection for final disposal | CH | 1994 - 2022 | ordinary transforming activity | Waste Treatment & Recycling | 3821:Treatment and disposal of non-hazardous waste | E - Water supply; sewerage, waste management and remediation activities | 240c1a3c-1aba-4528-afc3-3f27f56583be | ByProduct | inert waste, for final disposal | 39: Wastes or scraps | kg | 'inert waste, for final disposal' is a solid waste under the category of construction and demolition wastes. It can be sourced in many and various ways and therefore it can belong in the following waste categories: industrial. It is primarily generated in a wide range of production, construction activities in different sectors. 'inert waste, for final disposal' contain the following fractions: 100% inert waste (inorganic building materials like concrete and bricks, excavation materials, similar materials). By the database default (and per unit of reference product),'inert waste, for final disposal' has 0.5% water on wet mass basis (99.5% dry matter) and it has no Carbon content. It has no heating value. This kind of by-product (recyclable or waste) is generated from ordinary transforming activities, and as such can be considered for modelling waste outputs of comparable composition. In the ecoinvent database, treatment option/s for this by-product include: deposition (inert material landfill). Based on the aforementioned treatments, this by-product receives, it is a non-hazardous waste. This by-product can be modelled on two levels: treatment activity and market activity. The former one refers to the specific technology treating the by-product while the latter level represents a mix of treatments. Users are encouraged to inspect the modelling assumptions of the treatment activities and when selecting the market to additionally inspect the treatment mix. Collection and transportation of this by-product is accounted in the respective market activity, users are advised to inspect and modify the average transportation distances for a case specific modelling.
83fc1090-a37a-4eaf-bd16-b472d627f8a4 | treatment of waste reinforced concrete, collection for final disposal | CH | 1994 - 2022 | ordinary transforming activity | Waste Treatment & Recycling | 3821:Treatment and disposal of non-hazardous waste | E - Water supply; sewerage, waste management and remediation activities | d1a4a803-c563-4740-84cf-3c21a488bd74 | ByProduct | scrap steel | 39310: Slag, dross, scalings and other waste from the manufacture of iron or steel | kg | 'scrap steel' is a solid waste under the category of industrial wastes. It can be sourced in many and various ways and therefore it can belong in the following waste categories: construction and demolition. It is primarily generated in a wide range of production activities in many different sectors. 'scrap steel' contain the following fractions: 100& steel scrap. By the database default (and per unit of reference product),'scrap steel' has 0% water on wet mass basis (100% dry matter) and it has no Carbon content. It has no heating value. This kind of by-product (recyclable or waste) is generated from ordinary transforming activities, and as such can be considered for modelling waste outputs of comparable composition. In the ecoinvent database, treatment option/s for this by-product include: deposition (inert material landfill), thermal (municipal incineration). Based on the aforementioned treatments, this by-product receives, it is a non-hazardous waste. In addition, this by-product is used in the following processes: clinker production. This by-product can be modelled on two levels: treatment activity and market activity. The former one refers to the specific technology treating the by-product while the latter level represents a mix of treatments. Users are encouraged to inspect the modelling assumptions of the treatment activities and when selecting the market to additionally inspect the treatment mix. Collection and transportation of this by-product is accounted in the respective market activity, users are advised to inspect and modify the average transportation distances for a case specific modelling. | 007439-89-6
41529200-6a6d-4ae9-b2d3-2514b0a7141c | market for zirconium oxide | GLO | 2011 - 2022 | market activity | Chemicals | 2011:Manufacture of basic chemicals | C - Manufacturing | 7f3ef328-91c4-4039-aabc-8e7ce0842806 | ReferenceProduct | zirconium oxide | 34220: Zinc oxide; zinc peroxide; chromium oxides and hydroxides; manganese oxides; iron oxides and hydroxides; earth[…] | kg | 'zirconium oxide' is an inorganic substance with a CAS no. : 012036-23-6. It is called 'dioxozirconium' under IUPAC naming and its molecular formula is: O2Zr. It is solid under normal conditions of temperature and pressure, is odourless and has a powder form. The substance is modelled as a pure substance (nanomaterial). On a consumer level, is used in the following products: metal surface treatment products, polishes and waxes and coating products. On industrial sites, the substance is used for the manufacture of products in the following sectors: metal surface treatment products, coating products, fillers, putties, plasters, modelling clay, metals, non-metal-surface treatment products and semiconductors. | 001314-23-4
7dbbf403-0b83-5743-8a35-b6919c4f0417 | market for electricity, low voltage | MY | 2014 - 2022 | market activity | Electricity | 3510:Electric power generation, transmission and distribution | D - Electricity, gas, steam and air conditioning supply | d69294d7-8d64-4915-a896-9996a014c410 | ReferenceProduct | electricity, low voltage | 17100: Electrical energy | kWh | This product represents electrical energy measured in kWh. If electricity is taken from a market for electricity, the transmission infrastructure, country-specific losses and transformation losses (for markets for medium and low voltage) are included. Covers voltages below 1 kV.
9b4c5f5a-3bbb-44fe-bacc-9a06c33b7d01 | explosive production, tovex | CH | 1997 - 2022 | ordinary transforming activity | Chemicals | 2029:Manufacture of other chemical products n.e.c. | C - Manufacturing | b14de8f8-490f-40d5-9b13-0d8f7487cf80 | ReferenceProduct | explosive, tovex | 35450: Prepared explosives; safety fuses; detonating fuses; percussion or detonating caps; igniters; electric detonat[…] | kg | The product "explosive, tovex" represents an approximation of the types of explosives used in mining (as their exact composition can change quickly). The basic materials are poured by gravity in a mixer. When filled with 1'500kg the mixing procedure starts and lasts about 15min. To keep it warm it's filled in a hot basin from where it is put in sausages by a cartridging machine and then packed in card board boxes. A conveyor belt transports the boxes and puts it on paletts for storing.
9b4c5f5a-3bbb-44fe-bacc-9a06c33b7d01 | explosive production, tovex | CH | 1997 - 2022 | ordinary transforming activity | Chemicals | 2029:Manufacture of other chemical products n.e.c. | C - Manufacturing | 27da8130-82ba-485c-a800-b89efdcb0491 | ByProduct | municipal solid waste | 39910: Municipal waste | kg | 'municipal solid waste' is a solid waste under the category of residential wastes. It can be sourced in many and various ways and therefore it can belong in all waste categories (commercial and institutional, industrial and construction and demolition). It is primarily generated in a wide range of activities from many different sectors. 'municipal solid waste' contain the following fractions: plastics, paper, glass, metals, organic waste, textiles and potentially others. . By the database default (and per unit of reference product),'municipal solid waste' has 22.9% water on wet mass basis (77.1% dry matter) and Carbon present is of both fossil (17.15% on a dry matter basis), and non-fossil origin (26.17% on a dry matter basis). It has a lower heating value of 11.74 MJ/kg . This kind of by-product (recyclable or waste) is generated from ordinary transforming activities, and as such can be considered for modelling waste outputs of comparable composition. In the ecoinvent database, treatment option/s for this by-product include: deposition (sanitary landfill, unsanitary landfill), thermal (municipal incineration), uncontrolled forms of disposal (open dump, open burning). Based on the aforementioned treatments, this by-product receives, it is a non-hazardous waste. In addition, this by-product is used in the following processes: clinker production; treatment of municipal solid waste, incineration. This by-product can be modelled on two levels: treatment activity and market activity. The former one refers to the specific technology treating the by-product while the latter level represents a mix of treatments. Users are encouraged to inspect the modelling assumptions of the treatment activities and when selecting the market to additionally inspect the treatment mix. Collection and transportation of this by-product is accounted in the respective market activity, users are advised to inspect and modify the average transportation distances for a case specific modelling.
9b4c5f5a-3bbb-44fe-bacc-9a06c33b7d01 | explosive production, tovex | CH | 1997 - 2022 | ordinary transforming activity | Chemicals | 2029:Manufacture of other chemical products n.e.c. | C - Manufacturing | ad38bbd2-e41c-4509-9dc3-c5c708a36606 | ByProduct | waste paperboard, unsorted | 39240: Waste and scrap of paper or paperboard | kg | Waste paper, unsorted refers to waste paperboard that is meant to enter a sorting plant, aiming to recycle part of it after sorting.
9b4c5f5a-3bbb-44fe-bacc-9a06c33b7d01 | explosive production, tovex | CH | 1997 - 2022 | ordinary transforming activity | Chemicals | 2029:Manufacture of other chemical products n.e.c. | C - Manufacturing | e8a51ec1-60cb-4ead-a948-ad1142c61918 | ByProduct | wastewater, average | 39990: Other wastes n.e.c. | m3 | 'wastewater, average' is a by-product (wastewater) produced from residential sources. It is generated from a wide range of residential, industrial and commercial activities. By the database default (and per unit of reference product),'wastewater, average' has the following physicochemical characteristics: C: 0.000000043979 kg/m3 , N: 0.031015 kg/m3 , P: 0.0044833 kg/m3. This by-product can have a regional-specific composition; users are prompted to refer to the properties of this wastewater (in activities treating them) for a detailed elemental composition. This kind of by-product (wastewater) is generated from ordinary transforming activities, and as such can be considered for modelling wastewater outputs of comparable composition. In the ecoinvent database, treatment option/s for this wastewater include: wastewater treatment plant. This by-product can be modelled on two levels: treatment activity and market activity. The former one refers to the specific technology treating the by-product while the latter level represents a mix of treatments. Users are encouraged to inspect the modelling assumptions of the treatment activities and when selecting the market to additionally inspect the treatment mix. Collection and transportation of wastewater is accounted in the respective market activity with the use of sewer infrastructure; Transportation of wastewater through a sewer grid results in losses until the wastewater enters the wastewater treatment plant. Direct emissions due to those losses are considered in the market activity. Losses are regional specific and thus users are encouraged to inspect the regional modelling assumptions.
1b3c4858-1a52-5935-b4bd-6e2bde6b2f9b | market for electricity, low voltage | MA | 2014 - 2022 | market activity | Electricity | 3510:Electric power generation, transmission and distribution | D - Electricity, gas, steam and air conditioning supply | d69294d7-8d64-4915-a896-9996a014c410 | ReferenceProduct | electricity, low voltage | 17100: Electrical energy | kWh | This product represents electrical energy measured in kWh. If electricity is taken from a market for electricity, the transmission infrastructure, country-specific losses and transformation losses (for markets for medium and low voltage) are included. Covers voltages below 1 kV.
d3395ac5-eeb2-4780-a619-85110e8a3601 | apricot production | GLO | 2002 - 2022 | ordinary transforming activity | Agriculture & Animal Husbandry | 0124:Growing of pome fruits and stone fruits | A - Agriculture, forestry and fishing | bfbebb42-d443-4cc1-8300-7dbf18a85a0b | ReferenceProduct | apricot | 01343: Apricots | kg | The product 'apricot' is a fruit. It is a perennial crop.
d3395ac5-eeb2-4780-a619-85110e8a3601 | apricot production | GLO | 2002 - 2022 | ordinary transforming activity | Agriculture & Animal Husbandry | 0124:Growing of pome fruits and stone fruits | A - Agriculture, forestry and fishing | 6f2eb438-cde2-4d07-a770-d023a988a9c4 | ByProduct | waste wood, untreated | 3928: Sawdust and wood waste and scrap | kg | 'waste wood, untreated' is a solid waste under the category of construction and demolition wastes. It can be sourced in many and various ways and therefore it can belong in the following waste categories: industrial. It is primarily generated in construction of building infrastructure and in different industrial applications like production of chemicals, natural fibres, paper and agricultural products, ect. 'waste wood, untreated' contain the following fractions: 100 % untreated waste wood chips. By the database default (and per unit of reference product),'waste wood, untreated' has 20% water on wet mass basis (80% dry matter) and Carbon present is of only non-fossil origin (48.63% on a dry matter basis). It has a lower heating value of 13.99 MJ/kg . This kind of by-product (recyclable or waste) is generated from ordinary transforming activities, and as such can be considered for modelling waste outputs of comparable composition. In the ecoinvent database, treatment option/s for this by-product include: deposition (sanitary landfill, unsanitary landfill), thermal (municipal incineration), uncontrolled forms of disposal (open dump, open burning). Based on the aforementioned treatments, this by-product receives, it is a non-hazardous waste. In addition, this by-product is used in the following processes: clinker production; heat production, untreated waste wood, at furnace 1000-5000 kW; heat production, untreated waste wood, at furnace 1000-5000 kW, state-of-the-art 2014. This by-product can be modelled on two levels: treatment activity and market activity. The former one refers to the specific technology treating the by-product while the latter level represents a mix of treatments. Users are encouraged to inspect the modelling assumptions of the treatment activities and when selecting the market to additionally inspect the treatment mix. Collection and transportation of this by-product is accounted in the respective market activity, users are advised to inspect and modify the average transportation distances for a case specific modelling.
64af0eec-69dd-46cd-9f3f-182e5c8e3926 | sugarcane vinasse application, by wheel reel irrigation equipment | BR | 2012 - 2022 | ordinary transforming activity | Agriculture & Animal Husbandry | 0161:Support activities for crop production | A - Agriculture, forestry and fishing | b9c8013b-204a-42f9-b73c-7400452fed97 | ReferenceProduct | sugarcane vinasse application, by wheel reel irrigation | 86119: Other support services to crop production | ha | This operation represents the sugarcane vinasse application in one hectare (ha). This operation, besides providing water and nutrients, is seen as a soil fertility recovery strategy. The operation time is 0.23 hours per ha.
083d74c3-f54b-4dda-9908-58db8212822e | titanium production, triple-melt | GLO | 2004 - 2022 | ordinary transforming activity | Metals | 2420:Manufacture of basic precious and other non-ferrous metals | C - Manufacturing | a7987006-207b-42a5-b69e-489425b3c91f | ReferenceProduct | titanium, triple-melt | 41601: Tungsten, molybdenum, tantalum, magnesium, cobalt, cadmium, titanium, zirconium, beryllium, gallium, hafnium, […] | kg | 'titanium, triple-melt' is a metal. It is a chemical element and a transition metal with a silver colour known for its high strength-to-weight ratio. It is melted three times to achieve higher purity. It is mainly produced via the Kroll process, where titanium dioxide is transformed to titanium tetrachloride through the addition of petroleum coke and chlorine (chlorination and purification process) and then reduced to pure titanium metal by adding magnesium (vacuum distillation process). It can be used in the following applications and/or processes: mainly used to produce parts for the aerospace sector. | 007440-32-6
bbd22617-d702-45b9-8af7-d102ae7cab4c | stone wool production | CH | 2000 - 2022 | ordinary transforming activity | Cement & Concrete | 2399:Manufacture of other non-metallic mineral products n.e.c. | C - Manufacturing | 9e0e1511-492a-4ea4-a88a-50564b29805b | ReferenceProduct | stone wool | 37990: Non-metallic mineral products n.e.c. (including mineral wool, expanded mineral materials, worked mica, article[…] | kg | The product "stone wool" represents 1 kg of stone wool, unpacked. It has been defined for internal use in this database as input for the packaging module. Inputs and outputs are not balanced in the unit process since some are included in the unit process 'stone wool, packed'. This dataset is not to be used to describe stone wool in other inventories.
bbd22617-d702-45b9-8af7-d102ae7cab4c | stone wool production | CH | 2000 - 2022 | ordinary transforming activity | Cement & Concrete | 2399:Manufacture of other non-metallic mineral products n.e.c. | C - Manufacturing | 27da8130-82ba-485c-a800-b89efdcb0491 | ByProduct | municipal solid waste | 39910: Municipal waste | kg | 'municipal solid waste' is a solid waste under the category of residential wastes. It can be sourced in many and various ways and therefore it can belong in all waste categories (commercial and institutional, industrial and construction and demolition). It is primarily generated in a wide range of activities from many different sectors. 'municipal solid waste' contain the following fractions: plastics, paper, glass, metals, organic waste, textiles and potentially others. . By the database default (and per unit of reference product),'municipal solid waste' has 22.9% water on wet mass basis (77.1% dry matter) and Carbon present is of both fossil (17.15% on a dry matter basis), and non-fossil origin (26.17% on a dry matter basis). It has a lower heating value of 11.74 MJ/kg . This kind of by-product (recyclable or waste) is generated from ordinary transforming activities, and as such can be considered for modelling waste outputs of comparable composition. In the ecoinvent database, treatment option/s for this by-product include: deposition (sanitary landfill, unsanitary landfill), thermal (municipal incineration), uncontrolled forms of disposal (open dump, open burning). Based on the aforementioned treatments, this by-product receives, it is a non-hazardous waste. In addition, this by-product is used in the following processes: clinker production; treatment of municipal solid waste, incineration. This by-product can be modelled on two levels: treatment activity and market activity. The former one refers to the specific technology treating the by-product while the latter level represents a mix of treatments. Users are encouraged to inspect the modelling assumptions of the treatment activities and when selecting the market to additionally inspect the treatment mix. Collection and transportation of this by-product is accounted in the respective market activity, users are advised to inspect and modify the average transportation distances for a case specific modelling.
bbd22617-d702-45b9-8af7-d102ae7cab4c | stone wool production | CH | 2000 - 2022 | ordinary transforming activity | Cement & Concrete | 2399:Manufacture of other non-metallic mineral products n.e.c. | C - Manufacturing | cfa1d213-eeff-41a8-8744-7907cc7c4c7b | ByProduct | spent solvent mixture | 39950: Wastes from chemical or allied industries | kg | 'spent solvent mixture' is a liquid waste under the category of industrial wastes. It is primarily generated in a wide range of industrial activities in many different sectors. 'spent solvent mixture' contain the following fractions: 100% waste solvents mixture. By the database default (and per unit of reference product),'spent solvent mixture' has 16.5% water on wet mass basis (83.5% dry matter) and Carbon present is of only fossil origin (57.13% on a dry matter basis). It has a higher heating value of 23.68 MJ/kg . This kind of by-product (recyclable or waste) is generated from ordinary transforming activities, and as such can be considered for modelling waste outputs of comparable composition. In the ecoinvent database, treatment option/s for this by-product include: thermal (hazardous waste incineration). Based on the aforementioned treatments this by-product receives, it is a hazardous waste. In addition, this by-product is used in the following processes: clinker production. This by-product can be modelled on two levels: treatment activity and market activity. The former one refers to the specific technology treating the by-product while the latter level represents a mix of treatments. Users are encouraged to inspect the modelling assumptions of the treatment activities and when selecting the market to additionally inspect the treatment mix. Collection and transportation of this by-product is accounted in the respective market activity, users are advised to inspect and modify the average transportation distances for a case specific modelling.
bbd22617-d702-45b9-8af7-d102ae7cab4c | stone wool production | CH | 2000 - 2022 | ordinary transforming activity | Cement & Concrete | 2399:Manufacture of other non-metallic mineral products n.e.c. | C - Manufacturing | 1b30b018-ac39-41f4-a9e0-92057eef8bb8 | ByProduct | waste mineral oil | 39990: Other wastes n.e.c. | kg | 'waste mineral oil' is a liquid waste under the category of industrial wastes. It is primarily generated in a wide range of industrial activities in many different sectors. 'waste mineral oil' contain the following fractions: 100% waste mineral oil. By the database default (and per unit of reference product),'waste mineral oil' has 10% water on wet mass basis (90% dry matter) and Carbon present is of only fossil origin (86.44% on a dry matter basis). It has a higher heating value of 41.8 MJ/kg . This kind of by-product (recyclable or waste) is generated from ordinary transforming activities, and as such can be considered for modelling waste outputs of comparable composition. In the ecoinvent database, treatment option/s for this by-product include: thermal (hazardous waste incineration). Based on the aforementioned treatments this by-product receives, it is a hazardous waste. In addition, this by-product is used in the following processes: clinker production. This by-product can be modelled on two levels: treatment activity and market activity. The former one refers to the specific technology treating the by-product while the latter level represents a mix of treatments. Users are encouraged to inspect the modelling assumptions of the treatment activities and when selecting the market to additionally inspect the treatment mix. Collection and transportation of this by-product is accounted in the respective market activity, users are advised to inspect and modify the average transportation distances for a case specific modelling.
bbd22617-d702-45b9-8af7-d102ae7cab4c | stone wool production | CH | 2000 - 2022 | ordinary transforming activity | Cement & Concrete | 2399:Manufacture of other non-metallic mineral products n.e.c. | C - Manufacturing | e8a51ec1-60cb-4ead-a948-ad1142c61918 | ByProduct | wastewater, average | 39990: Other wastes n.e.c. | m3 | 'wastewater, average' is a by-product (wastewater) produced from residential sources. It is generated from a wide range of residential, industrial and commercial activities. By the database default (and per unit of reference product),'wastewater, average' has the following physicochemical characteristics: C: 0.000000043979 kg/m3 , N: 0.031015 kg/m3 , P: 0.0044833 kg/m3. This by-product can have a regional-specific composition; users are prompted to refer to the properties of this wastewater (in activities treating them) for a detailed elemental composition. This kind of by-product (wastewater) is generated from ordinary transforming activities, and as such can be considered for modelling wastewater outputs of comparable composition. In the ecoinvent database, treatment option/s for this wastewater include: wastewater treatment plant. This by-product can be modelled on two levels: treatment activity and market activity. The former one refers to the specific technology treating the by-product while the latter level represents a mix of treatments. Users are encouraged to inspect the modelling assumptions of the treatment activities and when selecting the market to additionally inspect the treatment mix. Collection and transportation of wastewater is accounted in the respective market activity with the use of sewer infrastructure; Transportation of wastewater through a sewer grid results in losses until the wastewater enters the wastewater treatment plant. Direct emissions due to those losses are considered in the market activity. Losses are regional specific and thus users are encouraged to inspect the regional modelling assumptions.
b5cf9a8d-e9b1-4e32-8d9c-2ac830253df9 | market for cement, CEM II/A-L | ZA | 2017 - 2022 | market activity | Cement & Concrete | 2394:Manufacture of cement, lime and plaster | C - Manufacturing | ad840fa5-bcf8-4309-bbd9-1949e4f090ff | ReferenceProduct | cement, CEM II/A-L | 37440: Portland cement, aluminous cement, slag cement and similar hydraulic cements, except in the form of clinkers | kg | The product 'cement, CEM II/A-L' represents cement (CEM II/A-L) according to EN 197-1, also known as Portland limestone cement. CEM II/A-L is a blended cement that is made by partially replacing 6-20% of Portland cement with limestone (weight-%).
94296ec2-cf8d-5b87-9d38-b5338c9c229d | market for electricity, high voltage | MK | 2014 - 2022 | market activity | Electricity | 3510:Electric power generation, transmission and distribution | D - Electricity, gas, steam and air conditioning supply | 66c93e71-f32b-4591-901c-55395db5c132 | ReferenceProduct | electricity, high voltage | 17100: Electrical energy | kWh | This product represents electrical energy measured in kWh. If electricity is taken from a market for electricity, the transmission infrastructure, country-specific losses and transformation losses (for markets for medium and low voltage) are included. Covers voltages above 24 kV.
d23c6813-eaf1-4797-8768-9f1fe57c0428 | market for alkylbenzene sulfonate, linear, petrochemical | GLO | 2011 - 2022 | market activity | Chemicals | 2023:Manufacture of soap and detergents, cleaning and polishing preparations, pe | C - Manufacturing | 29026153-01e0-4b94-9ba5-173e3986ed08 | ReferenceProduct | alkylbenzene sulfonate, linear, petrochemical | 341: Basic organic chemicals | kg | 'alkylbenzene sulfonate, linear, petrochemical' is an organic substance with a CAS no. : 042615-29-2. It is called 'Benzene Sulphonic acid, alkyl derivatives' under IUPAC naming and its molecular formula is: Not applicable an UVCB substance. It is liquid under normal conditions of temperature and pressure. These substances are modelled as UVCB substances of natural origin. Modelling this substance in a solution requires the user to add the solvent of their choice in their models. On a consumer level, is used in the following products: washing & cleaning products. On industrial sites, the substance is used for the manufacture of products in the following sectors: washing & cleaning products, pH regulators and water treatment products, biocides (e.g. disinfectants, pest control products), air care products and polishes and waxes. | 042615-29-2
153de725-263b-4676-9026-7e5d4138f306 | market for heat and power co-generation unit, 500kW electrical, components for heat only | GLO | 2011 - 2022 | market activity | Infrastructure & Machinery; Heat; Electricity | 4220:Construction of utility projects | F - Construction | 73b696b4-b3e3-4f6c-ab3f-3251783d4cdb | ReferenceProduct | heat and power co-generation unit, 500kW electrical, components for heat only | 431: Engines and turbines and parts thereof | unit | This is an infrastructure, representing the production of a heat and power co-generation unit, components for heat only, with an electrical output of 500 kW. The process includes all components related exclusively to heat production (heat pump, storage 10'000 l, and heating and sanitary equipment). The factor of the electrical performance class is derived from the assumed total operating time of 100,000 hours divided by the service life of the components.
e81285cf-8ee2-40d4-b8e3-6136dbc5e12b | machine operation, diesel, < 18.64 kW, low load factor | GLO | 2014 - 2022 | ordinary transforming activity | Infrastructure & Machinery | 4312:Site preparation | F - Construction | 4ded4b10-8c5a-41bf-9098-0194fc46b639 | ReferenceProduct | machine operation, diesel, < 18.64 kW, low load factor | 543: Site preparation services | hour | The 'machine operation, diesel, < 18.64 kW, low load factor' is delivering the service of operation of a low load factor machine used in construction, industry, airport terminal or logging. It operates with diesel and it has an engine power less than 18.64 kW. The operation includes infrastructure, lubricating oil, fuel consumption, air emissions and waste.
e81285cf-8ee2-40d4-b8e3-6136dbc5e12b | machine operation, diesel, < 18.64 kW, low load factor | GLO | 2014 - 2022 | ordinary transforming activity | Infrastructure & Machinery | 4312:Site preparation | F - Construction | 1b30b018-ac39-41f4-a9e0-92057eef8bb8 | ByProduct | waste mineral oil | 39990: Other wastes n.e.c. | kg | 'waste mineral oil' is a liquid waste under the category of industrial wastes. It is primarily generated in a wide range of industrial activities in many different sectors. 'waste mineral oil' contain the following fractions: 100% waste mineral oil. By the database default (and per unit of reference product),'waste mineral oil' has 10% water on wet mass basis (90% dry matter) and Carbon present is of only fossil origin (86.44% on a dry matter basis). It has a higher heating value of 41.8 MJ/kg . This kind of by-product (recyclable or waste) is generated from ordinary transforming activities, and as such can be considered for modelling waste outputs of comparable composition. In the ecoinvent database, treatment option/s for this by-product include: thermal (hazardous waste incineration). Based on the aforementioned treatments this by-product receives, it is a hazardous waste. In addition, this by-product is used in the following processes: clinker production. This by-product can be modelled on two levels: treatment activity and market activity. The former one refers to the specific technology treating the by-product while the latter level represents a mix of treatments. Users are encouraged to inspect the modelling assumptions of the treatment activities and when selecting the market to additionally inspect the treatment mix. Collection and transportation of this by-product is accounted in the respective market activity, users are advised to inspect and modify the average transportation distances for a case specific modelling.
c157cdfb-61b3-4608-8d99-0e8f51d0228f | market for urea formaldehyde resin | GLO | 2011 - 2022 | market activity | Chemicals; Wood | 2013:Manufacture of plastics and synthetic rubber in primary forms | C - Manufacturing | 064de167-b110-483c-8c4f-c9307417b2d1 | ReferenceProduct | urea formaldehyde resin | 34790: Other plastics in primary forms; ion exchangers | kg | urea formaldehyde resin', is a plastic product of fossil origin, it is not biodegradable and it is a thermoset material. This product consists of 100% virgin material with no content of recycled material. The product is used in the following applications and sectors: widely used to cure high MW solid epoxy resins at elevated temperatures (up to 200 °C) for metal can, drum, and coil coatings applications. The resultant coatings have excellent chemical resistance, good mechanical properties, and no effects on taste (adding or taking away taste from packaged foods or drinks). The vast majority of the food and beverage cans produced in theworld today are coated internally with epoxy-formaldehyde resin coatings. The can and coil coatings, generally, are cross-linked with phenol, melamine, or urea-formaldehyde condensation products at elevated temperatures (150-200 °C) with acid catalysts.
2afce0ca-81c1-4d56-be1a-58d14ea6d835 | market for waste collection lorry, 21 metric ton | GLO | 2011 - 2022 | market activity | Infrastructure & Machinery; Waste Treatment & Recycling | 2910:Manufacture of motor vehicles | C - Manufacturing | c5becf71-fc41-4921-9a9e-b6b700e0408b | ReferenceProduct | waste collection lorry, 21 metric ton | 49119: Special-purpose motor vehicles n.e.c. | unit | This product is an infrastructure that is used in the service of transportation. This lorry represents the infrastructure used to collect waste and it falls under the class of 21 metric tons. It has a gross load capacity of 8.5 tonnes, average load of 4.1 tons and a kilometric performance of 540,000 km.
36915037-6684-5cd3-b693-cb6942c4e008 | transport, pipeline, offshore, long distance, natural gas | NL | 2000 - 2022 | ordinary transforming activity | Transport; Fuels | 4930:Transport via pipeline | H - Transportation and storage | 36dc50ef-017c-4d24-af51-f12ef802095e | ReferenceProduct | transport, pipeline, offshore, long distance, natural gas | 65131: Transport services via pipeline of petroleum and natural gas | metric ton*km | This is delivering the service of transportation of 1 metric ton across the distance of 1 km. This service only considers the transportation of fuels, like natural gas, through offshore long-distance pipeline. The pipeline operates with electricity. The leakages are taken into account. It has a life time of 45 years, with a capacity of 1.6 Mio. Nm3 gas per hour.
36915037-6684-5cd3-b693-cb6942c4e008 | transport, pipeline, offshore, long distance, natural gas | NL | 2000 - 2022 | ordinary transforming activity | Transport; Fuels | 4930:Transport via pipeline | H - Transportation and storage | 1b30b018-ac39-41f4-a9e0-92057eef8bb8 | ByProduct | waste mineral oil | 39990: Other wastes n.e.c. | kg | 'waste mineral oil' is a liquid waste under the category of industrial wastes. It is primarily generated in a wide range of industrial activities in many different sectors. 'waste mineral oil' contain the following fractions: 100% waste mineral oil. By the database default (and per unit of reference product),'waste mineral oil' has 10% water on wet mass basis (90% dry matter) and Carbon present is of only fossil origin (86.44% on a dry matter basis). It has a higher heating value of 41.8 MJ/kg . This kind of by-product (recyclable or waste) is generated from ordinary transforming activities, and as such can be considered for modelling waste outputs of comparable composition. In the ecoinvent database, treatment option/s for this by-product include: thermal (hazardous waste incineration). Based on the aforementioned treatments this by-product receives, it is a hazardous waste. In addition, this by-product is used in the following processes: clinker production. This by-product can be modelled on two levels: treatment activity and market activity. The former one refers to the specific technology treating the by-product while the latter level represents a mix of treatments. Users are encouraged to inspect the modelling assumptions of the treatment activities and when selecting the market to additionally inspect the treatment mix. Collection and transportation of this by-product is accounted in the respective market activity, users are advised to inspect and modify the average transportation distances for a case specific modelling.
fb9cb74e-703b-5cbd-9599-4029ff550143 | ioxynil production | GLO | 2021 - 2022 | ordinary transforming activity | Chemicals | 2011:Manufacture of basic chemicals | C - Manufacturing | 6f5bdbb6-2133-5e79-97eb-24e26ccd2f93 | ReferenceProduct | ioxynil | 34150: Amine-function compounds; oxygen-function amino-compounds, except lysine and its esters and salts thereof and […] | kg | 'ioxynil' is an organic substance with the CAS no.: 001689-83-4. It is called '4-hydroxy-3,5-diiodo-benzonitrile' under IUPAC naming and its molecular formula is: C7H3I2NO. It is solid under normal conditions of temperature and pressure with no distinct odor. It is modelled as a pure substance. Modelling this substance in a solution requires the user to add the solvent of their choice in their models. Ioxynil is a selective contact molluscicide. It can be applied post-emergence to control of a wide range of annual broad-leaved weeds in cereals, onions, leeks, garlic, shallots, flax, sugar cane, forage grasses and lawns. There are no publicly available information about the consumption of this substance on industrial sites. | 001689-83-4
fb9cb74e-703b-5cbd-9599-4029ff550143 | ioxynil production | GLO | 2021 - 2022 | ordinary transforming activity | Chemicals | 2011:Manufacture of basic chemicals | C - Manufacturing | e8a51ec1-60cb-4ead-a948-ad1142c61918 | ByProduct | wastewater, average | 39990: Other wastes n.e.c. | m3 | 'wastewater, average' is a by-product (wastewater) produced from residential sources. It is generated from a wide range of residential, industrial and commercial activities. By the database default (and per unit of reference product),'wastewater, average' has the following physicochemical characteristics: C: 0.000000043979 kg/m3 , N: 0.031015 kg/m3 , P: 0.0044833 kg/m3. This by-product can have a regional-specific composition; users are prompted to refer to the properties of this wastewater (in activities treating them) for a detailed elemental composition. This kind of by-product (wastewater) is generated from ordinary transforming activities, and as such can be considered for modelling wastewater outputs of comparable composition. In the ecoinvent database, treatment option/s for this wastewater include: wastewater treatment plant. This by-product can be modelled on two levels: treatment activity and market activity. The former one refers to the specific technology treating the by-product while the latter level represents a mix of treatments. Users are encouraged to inspect the modelling assumptions of the treatment activities and when selecting the market to additionally inspect the treatment mix. Collection and transportation of wastewater is accounted in the respective market activity with the use of sewer infrastructure; Transportation of wastewater through a sewer grid results in losses until the wastewater enters the wastewater treatment plant. Direct emissions due to those losses are considered in the market activity. Losses are regional specific and thus users are encouraged to inspect the regional modelling assumptions.
f1f3c3a1-2be4-51d9-b7d1-1e9c04c37f7b | land already in use, annual cropland to pasture, man made | BR-MG | 2014 - 2022 | ordinary transforming activity | Land Use | 0162:Support activities for animal production | A - Agriculture, forestry and fishing | 8931016e-3e07-5c9a-91a6-cd85b90a2aaa | ReferenceProduct | land tenure, arable land, measured as carbon net primary productivity, pasture, man made | 7: Financial and related services; real estate services; and rental and leasing services | kg | This is delivering the service of converting one type of land into another. Specifically here converting land to be used for pasture land, man made. The service models the changes in carbon stocks due to the transformation of land. It is measured as kg of C net primary productvity (NPP) and represents the amount of land transformed to produce this NPP. There are five types of land (primary forest, secondary forest, grassland, annual crop and perennial crop) that are converted into land that is meant to be used for annual crop production. In a market, the mix of land tenure is country specific and thus users are prompted to inspect the regional composition for the specific land types converted into land for anual crop production.
7ec67c7c-1a41-5975-9ca9-6cde6c05fd60 | electricity voltage transformation from medium to low voltage | DO | 2012 - 2022 | ordinary transforming activity | Electricity | 3510:Electric power generation, transmission and distribution | D - Electricity, gas, steam and air conditioning supply | d69294d7-8d64-4915-a896-9996a014c410 | ReferenceProduct | electricity, low voltage | 17100: Electrical energy | kWh | This product represents electrical energy measured in kWh. If electricity is taken from a market for electricity, the transmission infrastructure, country-specific losses and transformation losses (for markets for medium and low voltage) are included. Covers voltages below 1 kV.
9c1a275d-6cae-49a1-bf37-81a23a39e02e | market for sawlog and veneer log, softwood, debarked, measured as solid wood | GLO | 2011 - 2022 | market activity | Forestry; Wood | 0220:Logging | A - Agriculture, forestry and fishing | e76d8fdf-fbea-4ae3-85d6-ea1e6d5c21c5 | ReferenceProduct | sawlog and veneer log, softwood, debarked, measured as solid wood | 031: Wood in the rough | m3 | The product 'sawlog and veneer log, softwood, debarked, measured as solid wood' represents roundwood from softwood species such as pine and spruce. The amount is expressed as solid wood excluding bark. Softwood is usually debarked in the forest with mobile debarker.
2468604f-3676-4fb8-99e6-6ba915bf1b8a | market for transport, passenger car, EURO 3 | RER | 2012 - 2022 | market activity | Transport | 4922:Other passenger land transport | H - Transportation and storage | f49bd7fe-fef7-4d80-8f28-2ead540835b9 | ReferenceProduct | transport, passenger car, EURO 3 | 64119: Other land transportation services of passengers, n.e.c. | km | This is delivering the service of average transportation of passenger/s across one kilometre (km). This service only considers the transportation of passengers. The vehicle is classified as EURO3 with internal combustion engine. The average transport takes into account different car sizes (small, medium and large) and fuel types (petrol, diesel and natural gas). The average passenger load factor is considered to in total 97.2 kg. The dry weight of the vehicle is considered to be 1200 kg and its lifetime is 150000 km. A user that wish to model a different average load factor should modify this product or its producing activity.
f924fd7f-dba0-4ef1-9a84-d4bb9820e356 | market for toner module, laser printer, colour | GLO | 2011 - 2022 | market activity | Electronics | 2817:Manufacture of office machinery and equipment (except computers and periphe | C - Manufacturing | 161c0aa4-08cb-4ecd-bef7-a222b221595d | ReferenceProduct | toner module, laser printer, colour | 44922: Parts for the goods of subclasses 44914, 44917 and 45150 | unit | This is an infrastructure, representing the product of a toner module, laser printer, black/white. Its production represents a standard colour toner cartridge (cyan, yellow, magenta or black, CMYK) with a capacity of 5,000 prints A4 and a coverage of 5%, specifically a HP C4096A for HP2100 printers. It has a mass of 880 gr and an additional mass of 260 gr for the toner. It includes all materials necessary to construct it and energy consumption during manufacturing.
69e4c8d7-2bf8-4926-861c-8caa842584e7 | uranium production, centrifuge, enriched 4.0% | GLO | 1993 - 2022 | ordinary transforming activity | Chemicals; Fuels | 2011:Manufacture of basic chemicals | C - Manufacturing | 5cb475d3-4cfa-432f-853b-c4b5254dc7e8 | ReferenceProduct | uranium, enriched 4.0%, per separative work unit | 33620: Uranium enriched in U235 and its compounds; plutonium and its compounds; alloys, dispersions, ceramic products[…] | unit | The product "uranium, enriched 4.0%, per separative work unit" represents a fuel. Uranium enrichment can be obtained through the centrifuge or diffusion process. The factor for the infrastructure requirement is calculated with annual throughput of 1500 t SWU for 30 years operation. The reference product is per separative work unit (SWU). There exist datasets for five different enrichment grades: 3.0%, 3.8%, 3.9%, 4.2% and 4.0%.
69e4c8d7-2bf8-4926-861c-8caa842584e7 | uranium production, centrifuge, enriched 4.0% | GLO | 1993 - 2022 | ordinary transforming activity | Chemicals; Fuels | 2011:Manufacture of basic chemicals | C - Manufacturing | 0e4b14c0-1ca8-4b85-81d9-0fe263803719 | ByProduct | low level radioactive waste | 33690: Other radioactive elements and isotopes and compounds; alloys, dispersions, ceramic products and mixtures cont[…] | m3 | 'low level radioactive waste' is a solid waste under the category of industrial wastes. It is primarily generated in electricity production and fuel processing. 'low level radioactive waste' contain the following fractions: 100% low level radioactive waste. By the database default (and per unit of reference product),'low level radioactive waste' has 0% water on wet mass basis (100% dry matter) and it has no Carbon content. It has no heating value. This kind of by-product (recyclable or waste) is generated from ordinary transforming activities, and as such can be considered for modelling waste outputs of comparable composition. In the ecoinvent database, treatment option/s for this by-product include: deposition (surface or trench deposit, interim storage), thermal (plasma torch incineration). Based on the aforementioned treatments, this by-product receives, it is a hazardous waste. This by-product can be modelled on two levels: treatment activity and market activity. The former one refers to the specific technology treating the by-product while the latter level represents a mix of treatments. Users are encouraged to inspect the modelling assumptions of the treatment activities and when selecting the market to additionally inspect the treatment mix. Collection and transportation of this by-product is accounted in the respective market activity, users are advised to inspect and modify the average transportation distances for a case specific modelling.
69e4c8d7-2bf8-4926-861c-8caa842584e7 | uranium production, centrifuge, enriched 4.0% | GLO | 1993 - 2022 | ordinary transforming activity | Chemicals; Fuels | 2011:Manufacture of basic chemicals | C - Manufacturing | 27da8130-82ba-485c-a800-b89efdcb0491 | ByProduct | municipal solid waste | 39910: Municipal waste | kg | 'municipal solid waste' is a solid waste under the category of residential wastes. It can be sourced in many and various ways and therefore it can belong in all waste categories (commercial and institutional, industrial and construction and demolition). It is primarily generated in a wide range of activities from many different sectors. 'municipal solid waste' contain the following fractions: plastics, paper, glass, metals, organic waste, textiles and potentially others. . By the database default (and per unit of reference product),'municipal solid waste' has 22.9% water on wet mass basis (77.1% dry matter) and Carbon present is of both fossil (17.15% on a dry matter basis), and non-fossil origin (26.17% on a dry matter basis). It has a lower heating value of 11.74 MJ/kg . This kind of by-product (recyclable or waste) is generated from ordinary transforming activities, and as such can be considered for modelling waste outputs of comparable composition. In the ecoinvent database, treatment option/s for this by-product include: deposition (sanitary landfill, unsanitary landfill), thermal (municipal incineration), uncontrolled forms of disposal (open dump, open burning). Based on the aforementioned treatments, this by-product receives, it is a non-hazardous waste. In addition, this by-product is used in the following processes: clinker production; treatment of municipal solid waste, incineration. This by-product can be modelled on two levels: treatment activity and market activity. The former one refers to the specific technology treating the by-product while the latter level represents a mix of treatments. Users are encouraged to inspect the modelling assumptions of the treatment activities and when selecting the market to additionally inspect the treatment mix. Collection and transportation of this by-product is accounted in the respective market activity, users are advised to inspect and modify the average transportation distances for a case specific modelling.
69e4c8d7-2bf8-4926-861c-8caa842584e7 | uranium production, centrifuge, enriched 4.0% | GLO | 1993 - 2022 | ordinary transforming activity | Chemicals; Fuels | 2011:Manufacture of basic chemicals | C - Manufacturing | e0fa57e8-c934-4732-a489-970da0eec28d | ByProduct | spent anion exchange resin from potable water production | 39: Wastes or scraps | kg | 'spent anion exchange resin from potable water production' is a solid waste under the category of industrial wastes. It is primarily generated in water treatment processes and uranium production activities. 'spent anion exchange resin from potable water production' contain the following fractions: 100% anion exchange resin. By the database default (and per unit of reference product),'spent anion exchange resin from potable water production' has 50% water on wet mass basis (50% dry matter) and Carbon present is of only fossil origin (65.4% on a dry matter basis). It has a higher heating value of 16.06 MJ/kg . This kind of by-product (recyclable or waste) is generated from ordinary transforming activities, and as such can be considered for modelling waste outputs of comparable composition. In the ecoinvent database, treatment option/s for this by-product include: thermal (municipal incineration). Based on the aforementioned treatments, this by-product receives, it is a non-hazardous waste. This by-product can be modelled on two levels: treatment activity and market activity. The former one refers to the specific technology treating the by-product while the latter level represents a mix of treatments. Users are encouraged to inspect the modelling assumptions of the treatment activities and when selecting the market to additionally inspect the treatment mix. Collection and transportation of this by-product is accounted in the respective market activity, users are advised to inspect and modify the average transportation distances for a case specific modelling.
69e4c8d7-2bf8-4926-861c-8caa842584e7 | uranium production, centrifuge, enriched 4.0% | GLO | 1993 - 2022 | ordinary transforming activity | Chemicals; Fuels | 2011:Manufacture of basic chemicals | C - Manufacturing | 1b30b018-ac39-41f4-a9e0-92057eef8bb8 | ByProduct | waste mineral oil | 39990: Other wastes n.e.c. | kg | 'waste mineral oil' is a liquid waste under the category of industrial wastes. It is primarily generated in a wide range of industrial activities in many different sectors. 'waste mineral oil' contain the following fractions: 100% waste mineral oil. By the database default (and per unit of reference product),'waste mineral oil' has 10% water on wet mass basis (90% dry matter) and Carbon present is of only fossil origin (86.44% on a dry matter basis). It has a higher heating value of 41.8 MJ/kg . This kind of by-product (recyclable or waste) is generated from ordinary transforming activities, and as such can be considered for modelling waste outputs of comparable composition. In the ecoinvent database, treatment option/s for this by-product include: thermal (hazardous waste incineration). Based on the aforementioned treatments this by-product receives, it is a hazardous waste. In addition, this by-product is used in the following processes: clinker production. This by-product can be modelled on two levels: treatment activity and market activity. The former one refers to the specific technology treating the by-product while the latter level represents a mix of treatments. Users are encouraged to inspect the modelling assumptions of the treatment activities and when selecting the market to additionally inspect the treatment mix. Collection and transportation of this by-product is accounted in the respective market activity, users are advised to inspect and modify the average transportation distances for a case specific modelling.
9fe425dc-a417-46f2-852f-aadc86bfaca9 | ammonium paratungstate production, solvent extraction | US | 1979 - 2022 | ordinary transforming activity | Metals; Chemicals | 2420:Manufacture of basic precious and other non-ferrous metals | C - Manufacturing | 0bddecfa-a3d2-46fe-b31e-f794ff258621 | ReferenceProduct | ammonium paratungstate | 41601: Tungsten, molybdenum, tantalum, magnesium, cobalt, cadmium, titanium, zirconium, beryllium, gallium, hafnium, […] | kg | Ammonium Paratungstate (APT) has the chemical formula (NH4)10(H2W12O42) 4H2O and is the most important intermediate product for all tungsten products. Lassner, E., Schubert, W.-D., Lüderitz, E., Wolf, H.U., 2000. Tungsten, Tungsten Alloys, and Tungsten Compounds. In 'Ullmann’s Encyclopedia of Industrial Chemistry'. Wiley-VCH Verlag GmbH & Co. KGaA, Weinheim, Germany, pp. 1–53. https://doi.org/10.1002/14356007.a27_229 | 011120-25-5
9fe425dc-a417-46f2-852f-aadc86bfaca9 | ammonium paratungstate production, solvent extraction | US | 1979 - 2022 | ordinary transforming activity | Metals; Chemicals | 2420:Manufacture of basic precious and other non-ferrous metals | C - Manufacturing | 3a91cb7d-843b-495d-9973-33ba5efee877 | ByProduct | inert waste | 39: Wastes or scraps | kg | 'inert waste' is a solid waste under the category of construction and demolition wastes. It can be sourced in many and various ways and therefore it can belong in the following waste categories: industrial. It is primarily generated in a wide range of production, construction activities in different sectors. 'inert waste' contain the following fractions: 100% inert waste (inorganic building materials like concrete and bricks, excavation materials, similar materials). By the database default (and per unit of reference product),'inert waste' has 0% water on wet mass basis (100% dry matter) and it has no Carbon content. It has no heating value. This kind of by-product (recyclable or waste) is generated from ordinary transforming activities, and as such can be considered for modelling waste outputs of comparable composition. In the ecoinvent database, treatment option/s for this by-product include: deposition (sanitary landfill). Based on the aforementioned treatments, this by-product receives, it is a non-hazardous waste. In addition, this by-product is used in the following processes: clinker production. This by-product can be modelled on two levels: treatment activity and market activity. The former one refers to the specific technology treating the by-product while the latter level represents a mix of treatments. Users are encouraged to inspect the modelling assumptions of the treatment activities and when selecting the market to additionally inspect the treatment mix. Collection and transportation of this by-product is accounted in the respective market activity, users are advised to inspect and modify the average transportation distances for a case specific modelling.
9fe425dc-a417-46f2-852f-aadc86bfaca9 | ammonium paratungstate production, solvent extraction | US | 1979 - 2022 | ordinary transforming activity | Metals; Chemicals | 2420:Manufacture of basic precious and other non-ferrous metals | C - Manufacturing | cfa1d213-eeff-41a8-8744-7907cc7c4c7b | ByProduct | spent solvent mixture | 39950: Wastes from chemical or allied industries | kg | 'spent solvent mixture' is a liquid waste under the category of industrial wastes. It is primarily generated in a wide range of industrial activities in many different sectors. 'spent solvent mixture' contain the following fractions: 100% waste solvents mixture. By the database default (and per unit of reference product),'spent solvent mixture' has 16.5% water on wet mass basis (83.5% dry matter) and Carbon present is of only fossil origin (57.13% on a dry matter basis). It has a higher heating value of 23.68 MJ/kg . This kind of by-product (recyclable or waste) is generated from ordinary transforming activities, and as such can be considered for modelling waste outputs of comparable composition. In the ecoinvent database, treatment option/s for this by-product include: thermal (hazardous waste incineration). Based on the aforementioned treatments this by-product receives, it is a hazardous waste. In addition, this by-product is used in the following processes: clinker production. This by-product can be modelled on two levels: treatment activity and market activity. The former one refers to the specific technology treating the by-product while the latter level represents a mix of treatments. Users are encouraged to inspect the modelling assumptions of the treatment activities and when selecting the market to additionally inspect the treatment mix. Collection and transportation of this by-product is accounted in the respective market activity, users are advised to inspect and modify the average transportation distances for a case specific modelling.
9fe425dc-a417-46f2-852f-aadc86bfaca9 | ammonium paratungstate production, solvent extraction | US | 1979 - 2022 | ordinary transforming activity | Metals; Chemicals | 2420:Manufacture of basic precious and other non-ferrous metals | C - Manufacturing | 6c9e6cea-92b2-4e11-99d7-7a4199f3ed78 | ByProduct | wastewater from ammonium paratungstate production | 39990: Other wastes n.e.c. | m3 | 'wastewater from ammonium paratungstate production' is a by-product (wastewater) produced from industrial sources. It is generated from ammonium paratungstate production activities. By the database default (and per unit of reference product),'wastewater from ammonium paratungstate production' has the following physicochemical characteristics: C: 0 kg/m3 , N: 1.65 kg/m3 , P: 0.77 kg/m3. This by-product can have a regional-specific composition; users are prompted to refer to the properties of this wastewater (in activities treating them) for a detailed elemental composition. This kind of by-product (wastewater) is generated from ordinary transforming activities, and as such can be considered for modelling wastewater outputs of comparable composition. In the ecoinvent database, treatment option/s for this wastewater include: wastewater treatment plant. This by-product can be modelled on two levels: treatment activity and market activity. The former one refers to the specific technology treating the by-product while the latter level represents a mix of treatments. Users are encouraged to inspect the modelling assumptions of the treatment activities and when selecting the market to additionally inspect the treatment mix. Collection and transportation of wastewater is accounted in the respective market activity with the use of sewer infrastructure; Transportation of wastewater through a sewer grid results in losses until the wastewater enters the wastewater treatment plant. Direct emissions due to those losses are considered in the market activity. Losses are regional specific and thus users are encouraged to inspect the regional modelling assumptions.
163519b7-8a31-5d48-9554-4d8942da91c1 | market for waste wood, untreated | HU | 2018 - 2022 | market activity | Waste Treatment & Recycling | 3821:Treatment and disposal of non-hazardous waste | E - Water supply; sewerage, waste management and remediation activities | 6f2eb438-cde2-4d07-a770-d023a988a9c4 | ReferenceProduct | waste wood, untreated | 3928: Sawdust and wood waste and scrap | kg | 'waste wood, untreated' is a solid waste under the category of construction and demolition wastes. It can be sourced in many and various ways and therefore it can belong in the following waste categories: industrial. It is primarily generated in construction of building infrastructure and in different industrial applications like production of chemicals, natural fibres, paper and agricultural products, ect. 'waste wood, untreated' contain the following fractions: 100 % untreated waste wood chips. By the database default (and per unit of reference product),'waste wood, untreated' has 20% water on wet mass basis (80% dry matter) and Carbon present is of only non-fossil origin (48.63% on a dry matter basis). It has a lower heating value of 13.99 MJ/kg . This kind of by-product (recyclable or waste) is generated from ordinary transforming activities, and as such can be considered for modelling waste outputs of comparable composition. In the ecoinvent database, treatment option/s for this by-product include: deposition (sanitary landfill, unsanitary landfill), thermal (municipal incineration), uncontrolled forms of disposal (open dump, open burning). Based on the aforementioned treatments, this by-product receives, it is a non-hazardous waste. In addition, this by-product is used in the following processes: clinker production; heat production, untreated waste wood, at furnace 1000-5000 kW; heat production, untreated waste wood, at furnace 1000-5000 kW, state-of-the-art 2014. This by-product can be modelled on two levels: treatment activity and market activity. The former one refers to the specific technology treating the by-product while the latter level represents a mix of treatments. Users are encouraged to inspect the modelling assumptions of the treatment activities and when selecting the market to additionally inspect the treatment mix. Collection and transportation of this by-product is accounted in the respective market activity, users are advised to inspect and modify the average transportation distances for a case specific modelling.
15bb0d31-5b67-4a04-8bb3-913abead5a45 | fleece production, polyethylene | RER | 1993 - 2022 | ordinary transforming activity | Textiles | 1399:Manufacture of other textiles n.e.c. | C - Manufacturing | 51ee8234-6dea-42cb-b520-2d879bf53f3d | ReferenceProduct | fleece, polyethylene | 27922: Nonwovens | kg | The product "fleece, polyethylene" represents a polyester fleece with an average mass of 200 to 400 g/m2. This specific kind of fleece is used as, for example, a sound absorber or as support for sealing tracks.
15bb0d31-5b67-4a04-8bb3-913abead5a45 | fleece production, polyethylene | RER | 1993 - 2022 | ordinary transforming activity | Textiles | 1399:Manufacture of other textiles n.e.c. | C - Manufacturing | 7ee0ddc3-924d-4339-b9bf-7856af6a698f | ByProduct | waste polyethylene | 39270: Waste, parings and scrap of plastics | kg | 'waste polyethylene' is a solid waste under the category of construction and demolition wastes. It can be sourced in many and various ways and therefore it can belong in all waste categories (commercial and institutional, industrial and construction and demolition). It is primarily generated in a wide range of production and construction activities in many different sectors. 'waste polyethylene' contain the following fractions: 100% waste polyethylene. By the database default (and per unit of reference product),'waste polyethylene' has 0.4% water on wet mass basis (99.6% dry matter) and Carbon present is of only fossil origin (82.53% on a dry matter basis). It has a higher heating value of 42.82 MJ/kg . This kind of by-product (recyclable or waste) is generated from ordinary transforming activities, and as such can be considered for modelling waste outputs of comparable composition. In the ecoinvent database, treatment option/s for this by-product include: deposition (sanitary landfill, unsanitary landfill), thermal (municipal incineration), uncontrolled forms of disposal (open dump, open burning). Based on the aforementioned treatments, this by-product receives, it is a non-hazardous waste. This by-product can be modelled on two levels: treatment activity and market activity. The former one refers to the specific technology treating the by-product while the latter level represents a mix of treatments. Users are encouraged to inspect the modelling assumptions of the treatment activities and when selecting the market to additionally inspect the treatment mix. Collection and transportation of this by-product is accounted in the respective market activity, users are advised to inspect and modify the average transportation distances for a case specific modelling. | 009002-88-4
224cca20-2856-416f-afee-46a078bb27f6 | market for cobalt acetate | GLO | 2012 - 2022 | market activity | Metals; Chemicals | 0729:Mining of other non-ferrous metal ores | B - Mining and quarrying | 521c93e2-96c4-52a2-91d8-ebbdf53ed51a | ReferenceProduct | cobalt acetate | 41601: Tungsten, molybdenum, tantalum, magnesium, cobalt, cadmium, titanium, zirconium, beryllium, gallium, hafnium, […] | kg | 'cobalt acetate' is a metal. It is an inorganic, solid substance in crystaline form and it is a transition metal. It is the direct product from mining, beneficiation, extraction and refining. It can be used in the following applications and/or processes: ion exchange agents, catalyst, pigments, plating agents and surface treating agents, processing aids. | 000071-48-7
cdb86921-d6b0-448c-8c0c-0c8e690e88c9 | photovoltaic panel production, multi-Si wafer | GLO | 2005 - 2022 | ordinary transforming activity | Infrastructure & Machinery; Electronics; Electricity | 2610:Manufacture of electronic components and boards | C - Manufacturing | 09df7ca2-d6df-443a-b414-45dd2f22bb8d | ReferenceProduct | photovoltaic panel, multi-Si wafer | 47150: Diodes, transistors and similar semi-conductor devices; photosensitive semi-conductor devices; light emitting […] | m2 | This product represents 1 m2 of a photovoltaic panel. A photovoltaic panel combines a photovoltaic laminate with aluminium frame for it to be mounted with a mounting system. This panel uses multi-Si (polycrystalline) crystals as photovoltaic material.
cdb86921-d6b0-448c-8c0c-0c8e690e88c9 | photovoltaic panel production, multi-Si wafer | GLO | 2005 - 2022 | ordinary transforming activity | Infrastructure & Machinery; Electronics; Electricity | 2610:Manufacture of electronic components and boards | C - Manufacturing | 27da8130-82ba-485c-a800-b89efdcb0491 | ByProduct | municipal solid waste | 39910: Municipal waste | kg | 'municipal solid waste' is a solid waste under the category of residential wastes. It can be sourced in many and various ways and therefore it can belong in all waste categories (commercial and institutional, industrial and construction and demolition). It is primarily generated in a wide range of activities from many different sectors. 'municipal solid waste' contain the following fractions: plastics, paper, glass, metals, organic waste, textiles and potentially others. . By the database default (and per unit of reference product),'municipal solid waste' has 22.9% water on wet mass basis (77.1% dry matter) and Carbon present is of both fossil (17.15% on a dry matter basis), and non-fossil origin (26.17% on a dry matter basis). It has a lower heating value of 11.74 MJ/kg . This kind of by-product (recyclable or waste) is generated from ordinary transforming activities, and as such can be considered for modelling waste outputs of comparable composition. In the ecoinvent database, treatment option/s for this by-product include: deposition (sanitary landfill, unsanitary landfill), thermal (municipal incineration), uncontrolled forms of disposal (open dump, open burning). Based on the aforementioned treatments, this by-product receives, it is a non-hazardous waste. In addition, this by-product is used in the following processes: clinker production; treatment of municipal solid waste, incineration. This by-product can be modelled on two levels: treatment activity and market activity. The former one refers to the specific technology treating the by-product while the latter level represents a mix of treatments. Users are encouraged to inspect the modelling assumptions of the treatment activities and when selecting the market to additionally inspect the treatment mix. Collection and transportation of this by-product is accounted in the respective market activity, users are advised to inspect and modify the average transportation distances for a case specific modelling.
cdb86921-d6b0-448c-8c0c-0c8e690e88c9 | photovoltaic panel production, multi-Si wafer | GLO | 2005 - 2022 | ordinary transforming activity | Infrastructure & Machinery; Electronics; Electricity | 2610:Manufacture of electronic components and boards | C - Manufacturing | 1b30b018-ac39-41f4-a9e0-92057eef8bb8 | ByProduct | waste mineral oil | 39990: Other wastes n.e.c. | kg | 'waste mineral oil' is a liquid waste under the category of industrial wastes. It is primarily generated in a wide range of industrial activities in many different sectors. 'waste mineral oil' contain the following fractions: 100% waste mineral oil. By the database default (and per unit of reference product),'waste mineral oil' has 10% water on wet mass basis (90% dry matter) and Carbon present is of only fossil origin (86.44% on a dry matter basis). It has a higher heating value of 41.8 MJ/kg . This kind of by-product (recyclable or waste) is generated from ordinary transforming activities, and as such can be considered for modelling waste outputs of comparable composition. In the ecoinvent database, treatment option/s for this by-product include: thermal (hazardous waste incineration). Based on the aforementioned treatments this by-product receives, it is a hazardous waste. In addition, this by-product is used in the following processes: clinker production. This by-product can be modelled on two levels: treatment activity and market activity. The former one refers to the specific technology treating the by-product while the latter level represents a mix of treatments. Users are encouraged to inspect the modelling assumptions of the treatment activities and when selecting the market to additionally inspect the treatment mix. Collection and transportation of this by-product is accounted in the respective market activity, users are advised to inspect and modify the average transportation distances for a case specific modelling.
cdb86921-d6b0-448c-8c0c-0c8e690e88c9 | photovoltaic panel production, multi-Si wafer | GLO | 2005 - 2022 | ordinary transforming activity | Infrastructure & Machinery; Electronics; Electricity | 2610:Manufacture of electronic components and boards | C - Manufacturing | 88afd721-07ec-4910-a004-fa3fecb6bf70 | ByProduct | waste plastic, mixture | 39270: Waste, parings and scrap of plastics | kg | 'waste plastic, mixture' is a solid waste under the category of construction and demolition wastes. It can be sourced in many and various ways and therefore it can belong in all waste categories (commercial and institutional, industrial and construction and demolition). It is primarily generated in a wide range of production activities in many different sectors, like building infrastructure, production of plastics, chemicals, aircrafts, ferries, heavy machinery, etc. 'waste plastic, mixture' contain the following fractions: 100% waste mixed plastics. By the database default (and per unit of reference product),'waste plastic, mixture' has 15.3% water on wet mass basis (84.7% dry matter) and Carbon present is of only fossil origin (74.73% on a dry matter basis). It has a higher heating value of 34.05 MJ/kg . This kind of by-product (recyclable or waste) is generated from ordinary transforming activities, and as such can be considered for modelling waste outputs of comparable composition. In the ecoinvent database, treatment option/s for this by-product include: deposition (sanitary landfill, unsanitary landfill), thermal (municipal incineration), uncontrolled forms of disposal (open dump, open burning). Based on the aforementioned treatments, this by-product receives, it is a non-hazardous waste. In addition, this by-product is used in the following processes: clinker production. This by-product can be modelled on two levels: treatment activity and market activity. The former one refers to the specific technology treating the by-product while the latter level represents a mix of treatments. Users are encouraged to inspect the modelling assumptions of the treatment activities and when selecting the market to additionally inspect the treatment mix. Collection and transportation of this by-product is accounted in the respective market activity, users are advised to inspect and modify the average transportation distances for a case specific modelling.
cdb86921-d6b0-448c-8c0c-0c8e690e88c9 | photovoltaic panel production, multi-Si wafer | GLO | 2005 - 2022 | ordinary transforming activity | Infrastructure & Machinery; Electronics; Electricity | 2610:Manufacture of electronic components and boards | C - Manufacturing | b6abeedb-cebf-4b0d-943a-2980192bfc07 | ByProduct | waste polyvinylfluoride | 39270: Waste, parings and scrap of plastics | kg | 'waste polyvinylfluoride' is a solid waste under the category of industrial wastes. It is primarily generated in photovoltaic and fuel cell production activities. 'waste polyvinylfluoride' contain the following fractions: 100% waste polyvinylfluoride (PVF). By the database default (and per unit of reference product),'waste polyvinylfluoride' has 0.2% water on wet mass basis (99.8% dry matter) and Carbon present is of only fossil origin (57.11% on a dry matter basis). It has a higher heating value of 28.09 MJ/kg . This kind of by-product (recyclable or waste) is generated from ordinary transforming activities, and as such can be considered for modelling waste outputs of comparable composition. In the ecoinvent database, treatment option/s for this by-product include: thermal (municipal incineration). Based on the aforementioned treatments, this by-product receives, it is a non-hazardous waste. This by-product can be modelled on two levels: treatment activity and market activity. The former one refers to the specific technology treating the by-product while the latter level represents a mix of treatments. Users are encouraged to inspect the modelling assumptions of the treatment activities and when selecting the market to additionally inspect the treatment mix. Collection and transportation of this by-product is accounted in the respective market activity, users are advised to inspect and modify the average transportation distances for a case specific modelling.
cdb86921-d6b0-448c-8c0c-0c8e690e88c9 | photovoltaic panel production, multi-Si wafer | GLO | 2005 - 2022 | ordinary transforming activity | Infrastructure & Machinery; Electronics; Electricity | 2610:Manufacture of electronic components and boards | C - Manufacturing | e8a51ec1-60cb-4ead-a948-ad1142c61918 | ByProduct | wastewater, average | 39990: Other wastes n.e.c. | m3 | 'wastewater, average' is a by-product (wastewater) produced from residential sources. It is generated from a wide range of residential, industrial and commercial activities. By the database default (and per unit of reference product),'wastewater, average' has the following physicochemical characteristics: C: 0.000000043979 kg/m3 , N: 0.031015 kg/m3 , P: 0.0044833 kg/m3. This by-product can have a regional-specific composition; users are prompted to refer to the properties of this wastewater (in activities treating them) for a detailed elemental composition. This kind of by-product (wastewater) is generated from ordinary transforming activities, and as such can be considered for modelling wastewater outputs of comparable composition. In the ecoinvent database, treatment option/s for this wastewater include: wastewater treatment plant. This by-product can be modelled on two levels: treatment activity and market activity. The former one refers to the specific technology treating the by-product while the latter level represents a mix of treatments. Users are encouraged to inspect the modelling assumptions of the treatment activities and when selecting the market to additionally inspect the treatment mix. Collection and transportation of wastewater is accounted in the respective market activity with the use of sewer infrastructure; Transportation of wastewater through a sewer grid results in losses until the wastewater enters the wastewater treatment plant. Direct emissions due to those losses are considered in the market activity. Losses are regional specific and thus users are encouraged to inspect the regional modelling assumptions.
8de829dc-c6fe-548a-9717-bb957f512966 | electricity, high voltage, import from MK | BG | 2012 - 2022 | ordinary transforming activity | Electricity | 3510:Electric power generation, transmission and distribution | D - Electricity, gas, steam and air conditioning supply | 66c93e71-f32b-4591-901c-55395db5c132 | ReferenceProduct | electricity, high voltage | 17100: Electrical energy | kWh | This product represents electrical energy measured in kWh. If electricity is taken from a market for electricity, the transmission infrastructure, country-specific losses and transformation losses (for markets for medium and low voltage) are included. Covers voltages above 24 kV.
3939e089-d622-476b-9f2d-56cb3f968cb2 | offset printing, per kg printed paper | GLO | 2007 - 2022 | ordinary transforming activity | Electronics; Pulp & Paper | 1811:Printing | C - Manufacturing | fbc37f1d-6f28-4b37-9d7e-82695f151db3 | ReferenceProduct | printed paper, offset | 32690: Other printed matter | kg | The product 'printed paper, offset' represents woodfree, coated paper printed by the offset printing method. Offset printing is a commonly used, commercial printing technique. The technique gets its name from the fact that an image is 'offset' from a plate to a rubber cylinder and finally to the printing material (e.g. paper) (Offset printing. Encyclopædia Britannica. Encyclopædia Britannica 2007 Ultimate Reference Suite. Chicago: Encyclopædia Britannica, accessed 2021)
3939e089-d622-476b-9f2d-56cb3f968cb2 | offset printing, per kg printed paper | GLO | 2007 - 2022 | ordinary transforming activity | Electronics; Pulp & Paper | 1811:Printing | C - Manufacturing | cc755744-10f3-4cf9-8d17-fbf308dd5c5a | ByProduct | aluminium scrap, post-consumer | 39363: Waste and scrap of aluminium | kg | 'aluminium scrap, post-consumer' is a solid waste under the category of industrial wastes. It can be sourced in many and various ways and therefore it can belong in the following waste categories: construction and demolition. It is primarily generated in construction activities. 'aluminium scrap, post-consumer' contain the following fractions: 100% aluminium fraction with potential impurities. By the database default (and per unit of reference product),'aluminium scrap, post-consumer' has 0% water on wet mass basis (100% dry matter) and it has no Carbon content. It has no heating value. This kind of by-product (recyclable or waste) is generated from ordinary transforming activities, and as such can be considered for modelling waste outputs of comparable composition. In the ecoinvent database, this by-product is used in the following processes: treatment of aluminium scrap, post-consumer, by collecting, sorting, cleaning, pressing. This by-product can be modelled on two levels: treatment activity and market activity. The former one refers to the specific technology treating the by-product while the latter level represents a mix of treatments. Users are encouraged to inspect the modelling assumptions of the treatment activities and when selecting the market to additionally inspect the treatment mix. Collection and transportation of this by-product is accounted in the respective market activity, users are advised to inspect and modify the average transportation distances for a case specific modelling.
3939e089-d622-476b-9f2d-56cb3f968cb2 | offset printing, per kg printed paper | GLO | 2007 - 2022 | ordinary transforming activity | Electronics; Pulp & Paper | 1811:Printing | C - Manufacturing | cfa1d213-eeff-41a8-8744-7907cc7c4c7b | ByProduct | spent solvent mixture | 39950: Wastes from chemical or allied industries | kg | 'spent solvent mixture' is a liquid waste under the category of industrial wastes. It is primarily generated in a wide range of industrial activities in many different sectors. 'spent solvent mixture' contain the following fractions: 100% waste solvents mixture. By the database default (and per unit of reference product),'spent solvent mixture' has 16.5% water on wet mass basis (83.5% dry matter) and Carbon present is of only fossil origin (57.13% on a dry matter basis). It has a higher heating value of 23.68 MJ/kg . This kind of by-product (recyclable or waste) is generated from ordinary transforming activities, and as such can be considered for modelling waste outputs of comparable composition. In the ecoinvent database, treatment option/s for this by-product include: thermal (hazardous waste incineration). Based on the aforementioned treatments this by-product receives, it is a hazardous waste. In addition, this by-product is used in the following processes: clinker production. This by-product can be modelled on two levels: treatment activity and market activity. The former one refers to the specific technology treating the by-product while the latter level represents a mix of treatments. Users are encouraged to inspect the modelling assumptions of the treatment activities and when selecting the market to additionally inspect the treatment mix. Collection and transportation of this by-product is accounted in the respective market activity, users are advised to inspect and modify the average transportation distances for a case specific modelling.
3939e089-d622-476b-9f2d-56cb3f968cb2 | offset printing, per kg printed paper | GLO | 2007 - 2022 | ordinary transforming activity | Electronics; Pulp & Paper | 1811:Printing | C - Manufacturing | 777bc26c-02e7-441e-a487-e4d4a87dae49 | ByProduct | waste emulsion paint | 39: Wastes or scraps | kg | 'waste emulsion paint' is a solid waste under the category of industrial wastes. It is primarily generated in a wide range of production and maintenance activities in many different sectors. 'waste emulsion paint' contain the following fractions: 100% emulsion paint. By the database default (and per unit of reference product),'waste emulsion paint' has 0% water on wet mass basis (100% dry matter) and Carbon present is of only fossil origin (27% on a dry matter basis). It has a higher heating value of 11.4 MJ/kg and a lower heating value of 10.51 MJ/kg . This kind of by-product (recyclable or waste) is generated from ordinary transforming activities, and as such can be considered for modelling waste outputs of comparable composition. In the ecoinvent database, treatment option/s for this by-product include: deposition (inert material landfill, sanitary landfill), thermal (hazardous waste incineration, municipal incineration). Based on the aforementioned treatments this by-product receives, it can be both a hazardous and a non-hazardous waste. This by-product can be modelled on two levels: treatment activity and market activity. The former one refers to the specific technology treating the by-product while the latter level represents a mix of treatments. Users are encouraged to inspect the modelling assumptions of the treatment activities and when selecting the market to additionally inspect the treatment mix. Collection and transportation of this by-product is accounted in the respective market activity, users are advised to inspect and modify the average transportation distances for a case specific modelling.
3939e089-d622-476b-9f2d-56cb3f968cb2 | offset printing, per kg printed paper | GLO | 2007 - 2022 | ordinary transforming activity | Electronics; Pulp & Paper | 1811:Printing | C - Manufacturing | f70c1877-6db5-4024-b260-69f50314b40c | ByProduct | waste paper, unsorted | 39240: Waste and scrap of paper or paperboard | kg | 'waste paper, unsorted' is a solid waste under the category of industrial wastes. It is primarily generated in paper production, plastic production, electricity production activities. 'waste paper, unsorted' contain the following fractions: 100% unsorted waste paper. By the database default (and per unit of reference product),'waste paper, unsorted' has 0% water on wet mass basis (90% dry matter) and it has no Carbon content. It has a lower heating value of 14.11 MJ/kg . This kind of by-product (recyclable or waste) is generated from ordinary transforming activities, and as such can be considered for modelling waste outputs of comparable composition. In the ecoinvent database, this by-product is used in the following processes: fibre cement corrugated slab production; fibre cement roof slate production; graphic paper production, 100% recycled; treatment of waste paper to pulp, wet lap, totally chlorine free bleached; treatment of waste paper, unsorted, sorting. This by-product can be modelled on two levels: treatment activity and market activity. The former one refers to the specific technology treating the by-product while the latter level represents a mix of treatments. Users are encouraged to inspect the modelling assumptions of the treatment activities and when selecting the market to additionally inspect the treatment mix. Collection and transportation of this by-product is accounted in the respective market activity, users are advised to inspect and modify the average transportation distances for a case specific modelling.
3939e089-d622-476b-9f2d-56cb3f968cb2 | offset printing, per kg printed paper | GLO | 2007 - 2022 | ordinary transforming activity | Electronics; Pulp & Paper | 1811:Printing | C - Manufacturing | ad38bbd2-e41c-4509-9dc3-c5c708a36606 | ByProduct | waste paperboard, unsorted | 39240: Waste and scrap of paper or paperboard | kg | Waste paper, unsorted refers to waste paperboard that is meant to enter a sorting plant, aiming to recycle part of it after sorting.
f4d31d3a-4989-4290-b383-2d150784bfd6 | beam, softwood, raw, kiln drying to u=20% | CA-QC | 2011 - 2022 | ordinary transforming activity | Wood | 1610:Sawmilling and planing of wood | C - Manufacturing | a1a4300c-8440-4eed-8205-24042aad6df7 | ReferenceProduct | sawnwood, beam, softwood, raw, dried (u=20%) | 31101: Wood, sawn or chipped lengthwise, sliced or peeled, of a thickness exceeding 6 mm, of coniferous wood | m3 | The product 'sawnwood, beam, softwood, raw, dried (u=20%)' represents sawn, softwood which has been kiln or air dried to a water content (water in wet mass [kg] / dry mass [kg]) of 20 %. Beams are wooden construction elements with a large cross section (60mmX80mm or more common being 1000x1000 to 140x140 for square cross section and 60x200 for non square cross sections). Production takes place at a sawmill. Sawnwood is used as a construction material, for the production of wooden furniture, glued laminated timber, and wooden boards. Beams are mainly used as construction elements in building envelopes.
f4d31d3a-4989-4290-b383-2d150784bfd6 | beam, softwood, raw, kiln drying to u=20% | CA-QC | 2011 - 2022 | ordinary transforming activity | Wood | 1610:Sawmilling and planing of wood | C - Manufacturing | a7abd72a-4d9c-4f99-abfc-3de79d425a96 | ByProduct | wood ash mixture, pure | 3928: Sawdust and wood waste and scrap | kg | 'wood ash mixture, pure' is a solid waste under the category of industrial wastes. It is primarily generated in heat generation from wood, as well as production and processing activities from different kind of wood e.g. tissue paper, particleboard, laminated timber, hardwood board, etc. 'wood ash mixture, pure' contain the following fractions: 100% ash from combustion of wood. By the database default (and per unit of reference product),'wood ash mixture, pure' has 0% water on wet mass basis (100% dry matter) and Carbon present is of only non-fossil origin (1.2% on a dry matter basis). It has no heating value. This kind of by-product (recyclable or waste) is generated from ordinary transforming activities, and as such can be considered for modelling waste outputs of comparable composition. In the ecoinvent database, treatment option/s for this by-product include: deposition (sanitary landfill, landfarming), thermal (municipal incineration). Based on the aforementioned treatments, this by-product receives, it is a non-hazardous waste. This by-product can be modelled on two levels: treatment activity and market activity. The former one refers to the specific technology treating the by-product while the latter level represents a mix of treatments. Users are encouraged to inspect the modelling assumptions of the treatment activities and when selecting the market to additionally inspect the treatment mix. Collection and transportation of this by-product is accounted in the respective market activity, users are advised to inspect and modify the average transportation distances for a case specific modelling.
4c6c1f01-c67c-4666-bbe6-cfdb62cbab08 | heat and power co-generation unit construction, 160kW electrical, components for electricity only | GLO | 1987 - 2022 | ordinary transforming activity | Infrastructure & Machinery; Heat; Electricity | 4220:Construction of utility projects | F - Construction | c5d96d5d-ba53-42b6-9dc5-7a21d1608af7 | ReferenceProduct | heat and power co-generation unit, 160kW electrical, components for electricity only | 461: Electric motors, generators and transformers, and parts thereof | unit | This is an infrastructure, representing the production of a heat and power co-generation unit, components for electricity only, with an electrical output of 160kW . The process includes all components related exclusively to electricity production (electric parts, generator 200 kW electrical, and assembly of generator and motor). The factor of the electrical performance class is derived from the assumed total operating time of 100,000 hours divided by the service life of the components.
79789301-6c97-4501-9d8d-b1f14571bb2a | treatment of aluminium scrap, post-consumer, prepared for recycling, at refiner | RER | 2005 - 2022 | ordinary transforming activity | Waste Treatment & Recycling; Metals | 2420:Manufacture of basic precious and other non-ferrous metals | C - Manufacturing | 858164b0-44f1-4118-b6cb-47054faa21ef | ReferenceProduct | aluminium scrap, post-consumer, prepared for melting | 39363: Waste and scrap of aluminium | kg | 'aluminium scrap, post-consumer, prepared for melting' is a solid waste under the category of industrial wastes. It is primarily generated in board carton production and during various waste treatment processes. 'aluminium scrap, post-consumer, prepared for melting' contain the following fractions: 100% aluminium fraction with minimum impurities. By the database default (and per unit of reference product),'aluminium scrap, post-consumer, prepared for melting' has 0% water on wet mass basis (100% dry matter) and it has no Carbon content. It has no heating value. This kind of by-product (recyclable or waste) is generated from ordinary transforming activities, and as such can be considered for modelling waste outputs of comparable composition. In the ecoinvent database, this by-product is used in the following processes: treatment of aluminium scrap, post-consumer, prepared for recycling, at refiner; treatment of aluminium scrap, post-consumer, prepared for recycling, at remelter. This by-product can be modelled on two levels: treatment activity and market activity. The former one refers to the specific technology treating the by-product while the latter level represents a mix of treatments. Users are encouraged to inspect the modelling assumptions of the treatment activities and when selecting the market to additionally inspect the treatment mix. Collection and transportation of this by-product is accounted in the respective market activity, users are advised to inspect and modify the average transportation distances for a case specific modelling.
79789301-6c97-4501-9d8d-b1f14571bb2a | treatment of aluminium scrap, post-consumer, prepared for recycling, at refiner | RER | 2005 - 2022 | ordinary transforming activity | Waste Treatment & Recycling; Metals | 2420:Manufacture of basic precious and other non-ferrous metals | C - Manufacturing | 96f36f31-8f6a-48f8-921f-1d781b7a545f | ByProduct | aluminium oxide, non-metallurgical | 41432: Alumina (aluminium oxide), except artificial corundum | kg | 'aluminium oxide, non-metallurgical' is a metal. It is an inorganic chemical compound, while aluminium is a post-transition metal. It is a by-product from the calcination of aluminum hydroxide. It can be used in the following applications and/or processes: industrial ceramics, widely used in the medical industry, military and protective equipment manufacturing, electrical and electronics industry, jewelery manufactruring, other industrial applications like filler in plastics, bricks, other heavy clayware, abrasive for sandpaper, production of piping components such as elbows, tees, straight pipes, hydro cyclones, reducers, nozzles, and valves, various machining tools, cutting tools, thermocouple sheaths, wear-resistant pump impellers, and baffle plates. | 001344-28-1
79789301-6c97-4501-9d8d-b1f14571bb2a | treatment of aluminium scrap, post-consumer, prepared for recycling, at refiner | RER | 2005 - 2022 | ordinary transforming activity | Waste Treatment & Recycling; Metals | 2420:Manufacture of basic precious and other non-ferrous metals | C - Manufacturing | a430f433-cdc8-45be-ace2-32a634634d3b | ByProduct | aluminium, cast alloy | 41431: Unwrought aluminium | kg | 'aluminium, cast alloy' is a metal. It is a metal alloy with aluminium as the predominant compound that is a post-transition metal. It is a by-product from the treatment of aluminium scrap. It can be used in the following applications and/or processes: machine tools, engine cylinder heads, gearbox housings, cast wheels, window fittings, farm equipment, garden tools
79789301-6c97-4501-9d8d-b1f14571bb2a | treatment of aluminium scrap, post-consumer, prepared for recycling, at refiner | RER | 2005 - 2022 | ordinary transforming activity | Waste Treatment & Recycling; Metals | 2420:Manufacture of basic precious and other non-ferrous metals | C - Manufacturing | 82fc8ffd-e1f4-4a11-ac26-6734d9b2fe89 | ByProduct | filter dust from Al electrolysis | 39990: Other wastes n.e.c. | kg | 'filter dust from Al electrolysis' is a solid waste under the category of industrial wastes. It is primarily generated in metal production and processing activities. 'filter dust from Al electrolysis' contain the following fractions: 100% filter dust, aluminium electrolysis. By the database default (and per unit of reference product),'filter dust from Al electrolysis' has 0% water on wet mass basis (100% dry matter) and Carbon present is of only fossil origin (11.59% on a dry matter basis). It has a lower heating value of 0.18 MJ/kg . This kind of by-product (recyclable or waste) is generated from ordinary transforming activities, and as such can be considered for modelling waste outputs of comparable composition. In the ecoinvent database, treatment option/s for this by-product include: deposition (residual material landfill). Based on the aforementioned treatments, this by-product receives, it is a hazardous waste. This by-product can be modelled on two levels: treatment activity and market activity. The former one refers to the specific technology treating the by-product while the latter level represents a mix of treatments. Users are encouraged to inspect the modelling assumptions of the treatment activities and when selecting the market to additionally inspect the treatment mix. Collection and transportation of this by-product is accounted in the respective market activity, users are advised to inspect and modify the average transportation distances for a case specific modelling.
79789301-6c97-4501-9d8d-b1f14571bb2a | treatment of aluminium scrap, post-consumer, prepared for recycling, at refiner | RER | 2005 - 2022 | ordinary transforming activity | Waste Treatment & Recycling; Metals | 2420:Manufacture of basic precious and other non-ferrous metals | C - Manufacturing | 6047c525-49b7-4a7d-baf6-a61283e5eda9 | ByProduct | hazardous waste, for underground deposit | 39: Wastes or scraps | kg | 'hazardous waste, for underground deposit' is a solid waste under the category of industrial wastes. It can be sourced in many and various ways and therefore it can belong in all waste categories (commercial and institutional, industrial and construction and demolition). It is primarily generated in a wide range of activities in different sectors. 'hazardous waste, for underground deposit' contain the following fractions: 100% inert waste meant for underground deposit. Due to lack of data, the composition of this waste is approximated with the known fraction of the municipal solid waste incineration residues. By the database default (and per unit of reference product),'hazardous waste, for underground deposit' has 0% water on wet mass basis (100% dry matter) and Carbon present is of only fossil origin (55.47% on a dry matter basis). It has no heating value. This kind of by-product (recyclable or waste) is generated from ordinary transforming activities, and as such can be considered for modelling waste outputs of comparable composition. In the ecoinvent database, treatment option/s for this by-product include: deposition (underground deposit). Based on the aforementioned treatments, this by-product receives, it is a hazardous waste. This by-product can be modelled on two levels: treatment activity and market activity. The former one refers to the specific technology treating the by-product while the latter level represents a mix of treatments. Users are encouraged to inspect the modelling assumptions of the treatment activities and when selecting the market to additionally inspect the treatment mix. Collection and transportation of this by-product is accounted in the respective market activity, users are advised to inspect and modify the average transportation distances for a case specific modelling.
79789301-6c97-4501-9d8d-b1f14571bb2a | treatment of aluminium scrap, post-consumer, prepared for recycling, at refiner | RER | 2005 - 2022 | ordinary transforming activity | Waste Treatment & Recycling; Metals | 2420:Manufacture of basic precious and other non-ferrous metals | C - Manufacturing | d7432632-40dc-4af8-8125-cb70dd9742c5 | ByProduct | iron scrap, unsorted | 39310: Slag, dross, scalings and other waste from the manufacture of iron or steel | kg | 'iron scrap, unsorted' is a solid waste under the category of industrial wastes. It can be sourced in many and various ways and therefore it can belong in the following waste categories: construction and demolition. It is primarily generated in construction activities and metal production. 'iron scrap, unsorted' contain the following fractions: 100% unsorted iron scrap. By the database default (and per unit of reference product),'iron scrap, unsorted' has 0% water on wet mass basis (100% dry matter) and it has no Carbon content. It has no heating value. This kind of by-product (recyclable or waste) is generated from ordinary transforming activities, and as such can be considered for modelling waste outputs of comparable composition. In the ecoinvent database, this by-product is used in the following processes: iron(III) chloride production, without water, in 12% iron solution state; iron(III) chloride production, without water, in 14% iron solution state; sorting and pressing of iron scrap; steel production, electric, low-alloyed. This by-product can be modelled on two levels: treatment activity and market activity. The former one refers to the specific technology treating the by-product while the latter level represents a mix of treatments. Users are encouraged to inspect the modelling assumptions of the treatment activities and when selecting the market to additionally inspect the treatment mix. Collection and transportation of this by-product is accounted in the respective market activity, users are advised to inspect and modify the average transportation distances for a case specific modelling.
79789301-6c97-4501-9d8d-b1f14571bb2a | treatment of aluminium scrap, post-consumer, prepared for recycling, at refiner | RER | 2005 - 2022 | ordinary transforming activity | Waste Treatment & Recycling; Metals | 2420:Manufacture of basic precious and other non-ferrous metals | C - Manufacturing | 7ee0ddc3-924d-4339-b9bf-7856af6a698f | ByProduct | waste polyethylene | 39270: Waste, parings and scrap of plastics | kg | 'waste polyethylene' is a solid waste under the category of construction and demolition wastes. It can be sourced in many and various ways and therefore it can belong in all waste categories (commercial and institutional, industrial and construction and demolition). It is primarily generated in a wide range of production and construction activities in many different sectors. 'waste polyethylene' contain the following fractions: 100% waste polyethylene. By the database default (and per unit of reference product),'waste polyethylene' has 0.4% water on wet mass basis (99.6% dry matter) and Carbon present is of only fossil origin (82.53% on a dry matter basis). It has a higher heating value of 42.82 MJ/kg . This kind of by-product (recyclable or waste) is generated from ordinary transforming activities, and as such can be considered for modelling waste outputs of comparable composition. In the ecoinvent database, treatment option/s for this by-product include: deposition (sanitary landfill, unsanitary landfill), thermal (municipal incineration), uncontrolled forms of disposal (open dump, open burning). Based on the aforementioned treatments, this by-product receives, it is a non-hazardous waste. This by-product can be modelled on two levels: treatment activity and market activity. The former one refers to the specific technology treating the by-product while the latter level represents a mix of treatments. Users are encouraged to inspect the modelling assumptions of the treatment activities and when selecting the market to additionally inspect the treatment mix. Collection and transportation of this by-product is accounted in the respective market activity, users are advised to inspect and modify the average transportation distances for a case specific modelling. | 009002-88-4
e27badea-d3f1-4a5a-83a6-1c6b96a0da57 | market for concrete, 50MPa | GLO | 2006 - 2022 | market activity | Cement & Concrete | 2395:Manufacture of articles of concrete, cement and plaster | C - Manufacturing | 765e7edf-19bc-4110-bb7c-32df8d749c54 | ReferenceProduct | concrete, 50MPa | 37510: Non-refractory mortars and concretes | m3 | The product 'concrete, 50MPa' represents 50 MPa ready-mix concrete. Ready-mix concrete consists on mixed cement, aggregates, admixtures and water in a predefined proportion. 50 MPa concrete is intended for structurally reinforced specialty usage, exposed to chlorides and other severe environments, with or without freezing and thawing conditions, and with high durability performances expectations (e.g. work of art etc.). Megapascal (MPa) is a measure of the compressive strength of concrete (N/mm2). MPa informs of how much pressure can be applied to the concrete product before it cracks or fails.
8fbcb697-34c4-4d81-9380-c87d0cdf99a8 | treatment of residues, MSWI-WWT, WW from liquid crystal production, residual material landfill | GLO | 1994 - 2022 | ordinary transforming activity | Waste Treatment & Recycling | 3822:Treatment and disposal of hazardous waste | E - Water supply; sewerage, waste management and remediation activities | 91cc5210-1d33-4a8d-beda-c8ab7b0d00f9 | ReferenceProduct | residues, MSWI-WWT, WW from liquid crystal production | 3932: Ash and residue (except from the manufacture of iron or steel), containing metals or metallic compounds, except[…] | kg | 'residues, MSWI-WWT, WW from liquid crystal production' is a solid waste under the category of industrial wastes. These residues are produced exclusively in the incineration of 'sewage sludge, 70% water, WWT, WW from liquid crystal production' that in turn is produced exclusively from the wastewater treatment of 'WW from liquid crystal production'. The composition of the residues, is specific and dependent on the original composition of 'WW from liquid crystal production'. 'residues, MSWI-WWT, WW from liquid crystal production' contain the following fractions: 100% incineration residues. By the database default (and per unit of reference product),'residues, MSWI-WWT, WW from liquid crystal production' has 0% water on wet mass basis (100% dry matter) and Carbon present is of only fossil origin (32.86% on a dry matter basis). It has no heating value. This kind of by-product (recyclable or waste) is generated in a specific treatment process, and as such is not intended to be used as for modelling waste outputs from other activities. In the ecoinvent database, treatment option/s for this by-product include: deposition (residual material landfill). Based on the aforementioned treatments, this by-product receives, it is a hazardous waste. This by-product can be modelled on two levels: treatment activity and market activity. The former one refers to the specific technology treating the by-product while the latter level represents a mix of treatments. Users are encouraged to inspect the modelling assumptions of the treatment activities and when selecting the market to additionally inspect the treatment mix. Collection and transportation of this by-product is accounted in the respective market activity, users are advised to inspect and modify the average transportation distances for a case specific modelling. 'residues, MSWI-WWT, WW from liquid crystal production' is a solid waste under the category of industrial wastes. These residues are produced exclusively in the incineration of 'sewage sludge, 70% water, WWT, WW from liquid crystal production' that in turn is produced exclusively from the wastewater treatment of 'WW from liquid crystal production'. The composition of the residues, is specific and dependent on the original composition of 'WW from liquid crystal production'. 'residues, MSWI-WWT, WW from liquid crystal production' contain the following fractions: 100% incineration residues. By the database default (and per unit of reference product),'residues, MSWI-WWT, WW from liquid crystal production' has 0% water on wet mass basis (100% dry matter) and Carbon present is of only fossil origin (32.86% on a dry matter basis). It has no heating value. This kind of by-product (recyclable or waste) is generated in a specific treatment process, and as such is not intended to be used as for modelling waste outputs from other activities. In the ecoinvent database, treatment option/s for this by-product include: deposition (residual material landfill). Based on the aforementioned treatments, this by-product receives, it is a hazardous waste. This by-product can be modelled on two levels: treatment activity and market activity. The former one refers to the specific technology treating the by-product while the latter level represents a mix of treatments. Users are encouraged to inspect the modelling assumptions of the treatment activities and when selecting the market to additionally inspect the treatment mix. Collection and transportation of this by-product is accounted in the respective market activity, users are advised to inspect and modify the average transportation distances for a case specific modelling.
8fbcb697-34c4-4d81-9380-c87d0cdf99a8 | treatment of residues, MSWI-WWT, WW from liquid crystal production, residual material landfill | GLO | 1994 - 2022 | ordinary transforming activity | Waste Treatment & Recycling | 3822:Treatment and disposal of hazardous waste | E - Water supply; sewerage, waste management and remediation activities | 7f6bb533-2d3c-43a6-ac60-6eef299d7c52 | ByProduct | waste cement, hydrated | 39: Wastes or scraps | kg | 'waste cement, hydrated' is a solid waste under the category of construction and demolition wastes. It is primarily generated in construction and demolition of building infrastructure. 'waste cement, hydrated' contain the following fractions: 100% cement hydrated. By the database default (and per unit of reference product),'waste cement, hydrated' has 0% water on wet mass basis (100% dry matter) and it has no Carbon content. It has no heating value. This kind of by-product (recyclable or waste) is generated from ordinary transforming activities, and as such can be considered for modelling waste outputs of comparable composition. In the ecoinvent database, treatment option/s for this by-product include: deposition (residual material landfill). Based on the aforementioned treatments, this by-product receives, it is a hazardous waste. This by-product can be modelled on two levels: treatment activity and market activity. The former one refers to the specific technology treating the by-product while the latter level represents a mix of treatments. Users are encouraged to inspect the modelling assumptions of the treatment activities and when selecting the market to additionally inspect the treatment mix. Collection and transportation of this by-product is accounted in the respective market activity, users are advised to inspect and modify the average transportation distances for a case specific modelling.
f6809aa9-1847-5530-a91b-70a095f19b3b | market for electricity, medium voltage | JP | 2014 - 2022 | market activity | Electricity | 3510:Electric power generation, transmission and distribution | D - Electricity, gas, steam and air conditioning supply | 759b89bd-3aa6-42ad-b767-5bb9ef5d331d | ReferenceProduct | electricity, medium voltage | 17100: Electrical energy | kWh | This product represents electrical energy measured in kWh. If electricity is taken from a market for electricity, the transmission infrastructure, country-specific losses and transformation losses (for markets for medium and low voltage) are included. Covers voltages between 1kV and 24 kV.
52763314-b8cd-4b1b-aa67-370f0c9c131c | impact extrusion of steel, cold, 5 strokes | RER | 2006 - 2022 | ordinary transforming activity | Metals | 2591:Forging, pressing, stamping and roll-forming of metal; powder metallurgy | C - Manufacturing | 50c8cc23-d070-43b7-a9d6-edd9899d8fed | ReferenceProduct | impact extrusion of steel, cold, 5 strokes | 89330: Metal forging, pressing, stamping, roll forming and powder metallurgy services | kg | This is delivering the service of 'impact extrusion of steel, cold, 5 strokes'. Impact extrusion is a manufacturing process that the product is made out of metal slug. It is a type of pressure forming that take advantage of the change in hardness of materials under high pressure. A pressure force of typically 3.2 to 10 MN is applied which leads to yielding of the materials and a forming of the slug according to the mould`s shape. The use of multiple strokes it is possible to produce complex shapes. Cold impact extrusion is performed in room temperature. This dataset represents cold impact extrusion of 1 kg of steel with 5 stroke. The service includes impact extrusion processes, production infrastructure, machinery but it excludes the steel input and the process of degreasing.
3c57c5f4-e0c7-489f-a176-83e7278ec99c | hard coal, import from ID | CN | 2015 - 2022 | ordinary transforming activity | Fuels | 0510:Mining of hard coal | B - Mining and quarrying | 0d3eda5a-4601-4573-9549-0701c459ab88 | ReferenceProduct | hard coal | 11010: Hard coal | kg | hard coal' is a fossil fuel with a calorific value of 27.91 MJ/kg. It is used as a solid fuel and is sourced from coal mines after crushing, screening and washing the coal. Its main applications are in the following sectors: domestic fuel (mainly for hand-fired stoves), as filter media and as an ingredient in charcoal briquettes.
fd280f47-fd05-4920-bf1f-03aeb9590fc9 | electricity production, photovoltaic, 3kWp slanted-roof installation, multi-Si, panel, mounted | CN-GZ | 2005 - 2022 | ordinary transforming activity | Electricity | 3510:Electric power generation, transmission and distribution | D - Electricity, gas, steam and air conditioning supply | d69294d7-8d64-4915-a896-9996a014c410 | ReferenceProduct | electricity, low voltage | 17100: Electrical energy | kWh | This product represents electrical energy measured in kWh. If electricity is taken from a market for electricity, the transmission infrastructure, country-specific losses and transformation losses (for markets for medium and low voltage) are included. Covers voltages below 1 kV.
fd280f47-fd05-4920-bf1f-03aeb9590fc9 | electricity production, photovoltaic, 3kWp slanted-roof installation, multi-Si, panel, mounted | CN-GZ | 2005 - 2022 | ordinary transforming activity | Electricity | 3510:Electric power generation, transmission and distribution | D - Electricity, gas, steam and air conditioning supply | e8a51ec1-60cb-4ead-a948-ad1142c61918 | ByProduct | wastewater, average | 39990: Other wastes n.e.c. | m3 | 'wastewater, average' is a by-product (wastewater) produced from residential sources. It is generated from a wide range of residential, industrial and commercial activities. By the database default (and per unit of reference product),'wastewater, average' has the following physicochemical characteristics: C: 0.000000043979 kg/m3 , N: 0.031015 kg/m3 , P: 0.0044833 kg/m3. This by-product can have a regional-specific composition; users are prompted to refer to the properties of this wastewater (in activities treating them) for a detailed elemental composition. This kind of by-product (wastewater) is generated from ordinary transforming activities, and as such can be considered for modelling wastewater outputs of comparable composition. In the ecoinvent database, treatment option/s for this wastewater include: wastewater treatment plant. This by-product can be modelled on two levels: treatment activity and market activity. The former one refers to the specific technology treating the by-product while the latter level represents a mix of treatments. Users are encouraged to inspect the modelling assumptions of the treatment activities and when selecting the market to additionally inspect the treatment mix. Collection and transportation of wastewater is accounted in the respective market activity with the use of sewer infrastructure; Transportation of wastewater through a sewer grid results in losses until the wastewater enters the wastewater treatment plant. Direct emissions due to those losses are considered in the market activity. Losses are regional specific and thus users are encouraged to inspect the regional modelling assumptions.
9ece58a6-dd98-56c4-a88b-56713b3a44fc | electricity voltage transformation, residual mix, from medium to low voltage | PT | 2021 - 2022 | ordinary transforming activity | Electricity | 3510:Electric power generation, transmission and distribution | D - Electricity, gas, steam and air conditioning supply | d69294d7-8d64-4915-a896-9996a014c410 | ReferenceProduct | electricity, low voltage | 17100: Electrical energy | kWh | This product represents electrical energy measured in kWh. If electricity is taken from a market for electricity, the transmission infrastructure, country-specific losses and transformation losses (for markets for medium and low voltage) are included. Covers voltages below 1 kV.
2e410aee-52be-4605-a149-31d161f2ccb8 | perlite quarry operation | GLO | 2000 - 2022 | ordinary transforming activity | Resource Extraction; Minerals; Cement & Concrete | 0810:Quarrying of stone, sand and clay | B - Mining and quarrying | 1f1eca90-d90c-40ea-bcbb-1c821e3bfa0d | ReferenceProduct | perlite | 16390: Other minerals n.e.c. | kg | The product "perlite" represents a natural glass that is usually black or gray, but sometimes brownish red. It has curved shrinkage cracks, and therefore breaks up into spheroidal granules. It is usually produced by rapid cooling of rhyolitic melts (rhyolite being the volcanic equivalent of granite). Being a glass, perlite contains few crystals and has a low water content. Naturally-occurring glasses containing 3 - 8 % water are known as pitchstone. Perlite is usually used in its expanded form. | 130885-09-5
5c132deb-7c68-4e37-bf7b-885cb0c6cb7b | market for barley seed, for sowing | GLO | 1999 - 2022 | market activity | Agriculture & Animal Husbandry | 0164:Seed processing for propagation | A - Agriculture, forestry and fishing | ed146ae5-db53-4750-b99b-6875af8218d1 | ReferenceProduct | barley seed, for sowing | 01151: Barley, seed | kg | The product 'barley seed, for sowing' is a seed. It is an annual crop. This seed product is used for plant propagation. The seed produced at the farm is transported to the processing centre, treated (pre-cleaning, cleaning, eventually drying, chemical dressing (for integrated production) and bag filling), stored and afterwards transported to the regional storage centre.
cecb6505-2958-4905-9c94-dc32441cae45 | electricity production, wind, <1MW turbine, onshore | CN-HL | 2000 - 2022 | ordinary transforming activity | Electricity | 3510:Electric power generation, transmission and distribution | D - Electricity, gas, steam and air conditioning supply | 66c93e71-f32b-4591-901c-55395db5c132 | ReferenceProduct | electricity, high voltage | 17100: Electrical energy | kWh | This product represents electrical energy measured in kWh. If electricity is taken from a market for electricity, the transmission infrastructure, country-specific losses and transformation losses (for markets for medium and low voltage) are included. Covers voltages above 24 kV.
cecb6505-2958-4905-9c94-dc32441cae45 | electricity production, wind, <1MW turbine, onshore | CN-HL | 2000 - 2022 | ordinary transforming activity | Electricity | 3510:Electric power generation, transmission and distribution | D - Electricity, gas, steam and air conditioning supply | 1b30b018-ac39-41f4-a9e0-92057eef8bb8 | ByProduct | waste mineral oil | 39990: Other wastes n.e.c. | kg | 'waste mineral oil' is a liquid waste under the category of industrial wastes. It is primarily generated in a wide range of industrial activities in many different sectors. 'waste mineral oil' contain the following fractions: 100% waste mineral oil. By the database default (and per unit of reference product),'waste mineral oil' has 10% water on wet mass basis (90% dry matter) and Carbon present is of only fossil origin (86.44% on a dry matter basis). It has a higher heating value of 41.8 MJ/kg . This kind of by-product (recyclable or waste) is generated from ordinary transforming activities, and as such can be considered for modelling waste outputs of comparable composition. In the ecoinvent database, treatment option/s for this by-product include: thermal (hazardous waste incineration). Based on the aforementioned treatments this by-product receives, it is a hazardous waste. In addition, this by-product is used in the following processes: clinker production. This by-product can be modelled on two levels: treatment activity and market activity. The former one refers to the specific technology treating the by-product while the latter level represents a mix of treatments. Users are encouraged to inspect the modelling assumptions of the treatment activities and when selecting the market to additionally inspect the treatment mix. Collection and transportation of this by-product is accounted in the respective market activity, users are advised to inspect and modify the average transportation distances for a case specific modelling.
cff77c48-b8c4-455c-a8fe-478b8e664f2f | chloromethyl methyl ether production | RER | 1979 - 2022 | ordinary transforming activity | Chemicals | 2011:Manufacture of basic chemicals | C - Manufacturing | 1682a2f6-7521-417f-9e8b-59e0ba5b8983 | ReferenceProduct | chloromethyl methyl ether | 341: Basic organic chemicals | kg | 'chloromethyl methyl ether' is an organic substance with a CAS no. : 000107-30-2. It is called 'chloro(methoxy)methane' under IUPAC naming and its molecular formula is: C2H5ClO. It is liquid under normal conditions of temperature and pressure as a colorless liquid with a pungent odor. It is modelled as a pure substance. Modelling this substance in a solution requires the user to add the solvent of their choice in their models. There is no publicly available information about the consumption of this substance on a consumer level. On industrial sites, the substance is used for the manufacture of products in the following sectors: chemicals and pharmaceuticals. | 000107-30-2
207f3ea5-5dc8-4930-9d21-d5ebd64ad070 | heat and power co-generation, wood chips, 6667 kW, state-of-the-art 2014 | LV | 2010 - 2022 | ordinary transforming activity | Heat; Electricity | 3530:Steam and air conditioning supply | D - Electricity, gas, steam and air conditioning supply | 71e2f1db-a2c5-44d0-8337-dfff15be974d | ReferenceProduct | heat, district or industrial, other than natural gas | 17300: Steam and hot water | MJ | This product represents heat measured in MJ. The heat is produced through various other means than natural gas. This includes burning of biomethane in gas turbine; biogas in co-gen gas engine; anthracite, coal, lignite briquettes and coke in stove; hardwood, logs, softwood, wood chips, wood pellets in furnaces and wood heaters; light fuel oil in boilers. Also contributing are heat from heat pumps and solar collectors. The dataset is targeted for district and industrial-scale heating.
207f3ea5-5dc8-4930-9d21-d5ebd64ad070 | heat and power co-generation, wood chips, 6667 kW, state-of-the-art 2014 | LV | 2010 - 2022 | ordinary transforming activity | Heat; Electricity | 3530:Steam and air conditioning supply | D - Electricity, gas, steam and air conditioning supply | 66c93e71-f32b-4591-901c-55395db5c132 | ByProduct | electricity, high voltage | 17100: Electrical energy | kWh | This product represents electrical energy measured in kWh. If electricity is taken from a market for electricity, the transmission infrastructure, country-specific losses and transformation losses (for markets for medium and low voltage) are included. Covers voltages above 24 kV.
207f3ea5-5dc8-4930-9d21-d5ebd64ad070 | heat and power co-generation, wood chips, 6667 kW, state-of-the-art 2014 | LV | 2010 - 2022 | ordinary transforming activity | Heat; Electricity | 3530:Steam and air conditioning supply | D - Electricity, gas, steam and air conditioning supply | 27da8130-82ba-485c-a800-b89efdcb0491 | ByProduct | municipal solid waste | 39910: Municipal waste | kg | 'municipal solid waste' is a solid waste under the category of residential wastes. It can be sourced in many and various ways and therefore it can belong in all waste categories (commercial and institutional, industrial and construction and demolition). It is primarily generated in a wide range of activities from many different sectors. 'municipal solid waste' contain the following fractions: plastics, paper, glass, metals, organic waste, textiles and potentially others. . By the database default (and per unit of reference product),'municipal solid waste' has 22.9% water on wet mass basis (77.1% dry matter) and Carbon present is of both fossil (17.15% on a dry matter basis), and non-fossil origin (26.17% on a dry matter basis). It has a lower heating value of 11.74 MJ/kg . This kind of by-product (recyclable or waste) is generated from ordinary transforming activities, and as such can be considered for modelling waste outputs of comparable composition. In the ecoinvent database, treatment option/s for this by-product include: deposition (sanitary landfill, unsanitary landfill), thermal (municipal incineration), uncontrolled forms of disposal (open dump, open burning). Based on the aforementioned treatments, this by-product receives, it is a non-hazardous waste. In addition, this by-product is used in the following processes: clinker production; treatment of municipal solid waste, incineration. This by-product can be modelled on two levels: treatment activity and market activity. The former one refers to the specific technology treating the by-product while the latter level represents a mix of treatments. Users are encouraged to inspect the modelling assumptions of the treatment activities and when selecting the market to additionally inspect the treatment mix. Collection and transportation of this by-product is accounted in the respective market activity, users are advised to inspect and modify the average transportation distances for a case specific modelling.
207f3ea5-5dc8-4930-9d21-d5ebd64ad070 | heat and power co-generation, wood chips, 6667 kW, state-of-the-art 2014 | LV | 2010 - 2022 | ordinary transforming activity | Heat; Electricity | 3530:Steam and air conditioning supply | D - Electricity, gas, steam and air conditioning supply | 1b30b018-ac39-41f4-a9e0-92057eef8bb8 | ByProduct | waste mineral oil | 39990: Other wastes n.e.c. | kg | 'waste mineral oil' is a liquid waste under the category of industrial wastes. It is primarily generated in a wide range of industrial activities in many different sectors. 'waste mineral oil' contain the following fractions: 100% waste mineral oil. By the database default (and per unit of reference product),'waste mineral oil' has 10% water on wet mass basis (90% dry matter) and Carbon present is of only fossil origin (86.44% on a dry matter basis). It has a higher heating value of 41.8 MJ/kg . This kind of by-product (recyclable or waste) is generated from ordinary transforming activities, and as such can be considered for modelling waste outputs of comparable composition. In the ecoinvent database, treatment option/s for this by-product include: thermal (hazardous waste incineration). Based on the aforementioned treatments this by-product receives, it is a hazardous waste. In addition, this by-product is used in the following processes: clinker production. This by-product can be modelled on two levels: treatment activity and market activity. The former one refers to the specific technology treating the by-product while the latter level represents a mix of treatments. Users are encouraged to inspect the modelling assumptions of the treatment activities and when selecting the market to additionally inspect the treatment mix. Collection and transportation of this by-product is accounted in the respective market activity, users are advised to inspect and modify the average transportation distances for a case specific modelling.
207f3ea5-5dc8-4930-9d21-d5ebd64ad070 | heat and power co-generation, wood chips, 6667 kW, state-of-the-art 2014 | LV | 2010 - 2022 | ordinary transforming activity | Heat; Electricity | 3530:Steam and air conditioning supply | D - Electricity, gas, steam and air conditioning supply | e8a51ec1-60cb-4ead-a948-ad1142c61918 | ByProduct | wastewater, average | 39990: Other wastes n.e.c. | m3 | 'wastewater, average' is a by-product (wastewater) produced from residential sources. It is generated from a wide range of residential, industrial and commercial activities. By the database default (and per unit of reference product),'wastewater, average' has the following physicochemical characteristics: C: 0.000000043979 kg/m3 , N: 0.031015 kg/m3 , P: 0.0044833 kg/m3. This by-product can have a regional-specific composition; users are prompted to refer to the properties of this wastewater (in activities treating them) for a detailed elemental composition. This kind of by-product (wastewater) is generated from ordinary transforming activities, and as such can be considered for modelling wastewater outputs of comparable composition. In the ecoinvent database, treatment option/s for this wastewater include: wastewater treatment plant. This by-product can be modelled on two levels: treatment activity and market activity. The former one refers to the specific technology treating the by-product while the latter level represents a mix of treatments. Users are encouraged to inspect the modelling assumptions of the treatment activities and when selecting the market to additionally inspect the treatment mix. Collection and transportation of wastewater is accounted in the respective market activity with the use of sewer infrastructure; Transportation of wastewater through a sewer grid results in losses until the wastewater enters the wastewater treatment plant. Direct emissions due to those losses are considered in the market activity. Losses are regional specific and thus users are encouraged to inspect the regional modelling assumptions.
207f3ea5-5dc8-4930-9d21-d5ebd64ad070 | heat and power co-generation, wood chips, 6667 kW, state-of-the-art 2014 | LV | 2010 - 2022 | ordinary transforming activity | Heat; Electricity | 3530:Steam and air conditioning supply | D - Electricity, gas, steam and air conditioning supply | a7abd72a-4d9c-4f99-abfc-3de79d425a96 | ByProduct | wood ash mixture, pure | 3928: Sawdust and wood waste and scrap | kg | 'wood ash mixture, pure' is a solid waste under the category of industrial wastes. It is primarily generated in heat generation from wood, as well as production and processing activities from different kind of wood e.g. tissue paper, particleboard, laminated timber, hardwood board, etc. 'wood ash mixture, pure' contain the following fractions: 100% ash from combustion of wood. By the database default (and per unit of reference product),'wood ash mixture, pure' has 0% water on wet mass basis (100% dry matter) and Carbon present is of only non-fossil origin (1.2% on a dry matter basis). It has no heating value. This kind of by-product (recyclable or waste) is generated from ordinary transforming activities, and as such can be considered for modelling waste outputs of comparable composition. In the ecoinvent database, treatment option/s for this by-product include: deposition (sanitary landfill, landfarming), thermal (municipal incineration). Based on the aforementioned treatments, this by-product receives, it is a non-hazardous waste. This by-product can be modelled on two levels: treatment activity and market activity. The former one refers to the specific technology treating the by-product while the latter level represents a mix of treatments. Users are encouraged to inspect the modelling assumptions of the treatment activities and when selecting the market to additionally inspect the treatment mix. Collection and transportation of this by-product is accounted in the respective market activity, users are advised to inspect and modify the average transportation distances for a case specific modelling.
3129cb62-e33c-4514-a7f1-25829ff5ff34 | allyl chloride production, reaction of propylene and chlorine | GLO | 1998 - 2022 | ordinary transforming activity | Chemicals | 2011:Manufacture of basic chemicals | C - Manufacturing | 59984322-d17b-47b2-92bd-1c54912a2094 | ReferenceProduct | allyl chloride | 341: Basic organic chemicals | kg | 'allyl chloride' is an organic substance with a CAS no. : 000107-05-1. It is called '3-chloroprop-1-ene' under IUPAC naming and its molecular formula is: C3H5Cl. It is liquid under normal conditions of temperature and pressure and may have a pungent odour. It is modelled as a pure substance. Modelling this substance in a solution requires the user to add the solvent of their choice in their models. There is no publicly available information about the consumption of this substance on a consumer level. On industrial sites, the substance is used for the manufacture of products in the following sectors: chemicals. | 000107-05-1
3129cb62-e33c-4514-a7f1-25829ff5ff34 | allyl chloride production, reaction of propylene and chlorine | GLO | 1998 - 2022 | ordinary transforming activity | Chemicals | 2011:Manufacture of basic chemicals | C - Manufacturing | 51d011ea-b1ac-42a4-88d4-533d95994812 | ByProduct | dichloropropene | 341: Basic organic chemicals | kg | 'dichloropropene' is an organic substance with a CAS no. : 000542-75-6. It is called '(1Z)-1,3-dichloroprop-1-ene' under IUPAC naming and its molecular formula is: C3H4Cl2. It is liquid under normal conditions of temperature and pressure. It is modelled as a pure substance. Modelling this substance in a solution requires the user to add the solvent of their choice in their models. On a consumer level, is used in the following products: pesticides. There is no publicly available information about the consumption of this substance on industrial sites. | 000542-75-6
3129cb62-e33c-4514-a7f1-25829ff5ff34 | allyl chloride production, reaction of propylene and chlorine | GLO | 1998 - 2022 | ordinary transforming activity | Chemicals | 2011:Manufacture of basic chemicals | C - Manufacturing | 3ab60559-40d3-42e4-9cac-476a519098fa | ByProduct | hydrochloric acid, without water, in 30% solution state | 34: Basic chemicals | kg | 'hydrochloric acid, without water, in 30% solution state' is an inorganic substance with a CAS no. : 007647-01-0. It is called 'chlorane' under IUPAC naming and its molecular formula is: ClH. It is liquid under normal conditions of temperature and pressure with a sharp, irritating odor. This dataset represents a pure substance (100% active substance). Industrially, this product is mostly used in 30% solution state. Modelling this substance in a solution requires the user to add the solvent of their choice in their models. On a consumer level, is used in the following products: for the production of chlorides, for refining ore in the production of tin and tantalum, for pickling and cleaning of metal products, in electroplating, in removing scale from boilers, for the neutralization of basic systems, as a laboratory reagent, as a catalyst and solvent in organic syntheses, in the manufacture of fertilizers and dyes, for hydrolyzing starch and proteins in the preparation of various food products, and in the photographic, textile, and rubber industries. There is no publicly available information about the consumption of this substance on industrial sites. | 007647-01-0
3129cb62-e33c-4514-a7f1-25829ff5ff34 | allyl chloride production, reaction of propylene and chlorine | GLO | 1998 - 2022 | ordinary transforming activity | Chemicals | 2011:Manufacture of basic chemicals | C - Manufacturing | cfa1d213-eeff-41a8-8744-7907cc7c4c7b | ByProduct | spent solvent mixture | 39950: Wastes from chemical or allied industries | kg | 'spent solvent mixture' is a liquid waste under the category of industrial wastes. It is primarily generated in a wide range of industrial activities in many different sectors. 'spent solvent mixture' contain the following fractions: 100% waste solvents mixture. By the database default (and per unit of reference product),'spent solvent mixture' has 16.5% water on wet mass basis (83.5% dry matter) and Carbon present is of only fossil origin (57.13% on a dry matter basis). It has a higher heating value of 23.68 MJ/kg . This kind of by-product (recyclable or waste) is generated from ordinary transforming activities, and as such can be considered for modelling waste outputs of comparable composition. In the ecoinvent database, treatment option/s for this by-product include: thermal (hazardous waste incineration). Based on the aforementioned treatments this by-product receives, it is a hazardous waste. In addition, this by-product is used in the following processes: clinker production. This by-product can be modelled on two levels: treatment activity and market activity. The former one refers to the specific technology treating the by-product while the latter level represents a mix of treatments. Users are encouraged to inspect the modelling assumptions of the treatment activities and when selecting the market to additionally inspect the treatment mix. Collection and transportation of this by-product is accounted in the respective market activity, users are advised to inspect and modify the average transportation distances for a case specific modelling.
3129cb62-e33c-4514-a7f1-25829ff5ff34 | allyl chloride production, reaction of propylene and chlorine | GLO | 1998 - 2022 | ordinary transforming activity | Chemicals | 2011:Manufacture of basic chemicals | C - Manufacturing | 3055997a-d565-4c92-9a91-431801587a3b | ByProduct | wastewater, unpolluted | 39990: Other wastes n.e.c. | m3 | 'wastewater, unpolluted' is a by-product (wastewater) produced from residential sources. It is generated from a wide range of residential, industrial and commercial activities. By the database default (and per unit of reference product),'wastewater, unpolluted' has the following physicochemical characteristics: C: 0 kg/m3 , N: 0 kg/m3 , P: 0 kg/m3. This by-product can have a regional-specific composition; users are prompted to refer to the properties of this wastewater (in activities treating them) for a detailed elemental composition. This kind of by-product (wastewater) is generated from ordinary transforming activities, and as such can be considered for modelling wastewater outputs of comparable composition. In the ecoinvent database, treatment option/s for this wastewater include: wastewater treatment plant. This by-product can be modelled on two levels: treatment activity and market activity. The former one refers to the specific technology treating the by-product while the latter level represents a mix of treatments. Users are encouraged to inspect the modelling assumptions of the treatment activities and when selecting the market to additionally inspect the treatment mix. Collection and transportation of wastewater is accounted in the respective market activity with the use of sewer infrastructure; Transportation of wastewater through a sewer grid results in losses until the wastewater enters the wastewater treatment plant. Direct emissions due to those losses are considered in the market activity. Losses are regional specific and thus users are encouraged to inspect the regional modelling assumptions.
4ba3cf6b-2898-47df-a4d8-168a32e33ebb | market for extrusion, co-extrusion | GLO | 2012 - 2022 | market activity | Chemicals | 2220:Manufacture of plastics products | C - Manufacturing | 575d9e48-c61d-4f6f-b765-dac7e8665547 | ReferenceProduct | extrusion, co-extrusion | 89200: Moulding, pressing, stamping, extruding and similar plastic manufacturing services | kg | This is delivering the service of 'extrusion, co-extrusion'. The process of co-extrusion includes two or more molten materials, combined in a die under pressure. Examples of co-extrusion include cable insulation and packaging films, where composite films with up to seven layers are used. The service of co-extrusion refers to an input of 1 kg of plastic pellets but the amount of plastic pellets processed is not included. Thus, it should be used along 1 kg of thermoplastic material (e.g. polyethylene (PE), polypropylene, acetal, acrylic, nylon, polystyrene, polyvinyl chloride (PVC), acrylonitrile butadiene styrene (ABS) and polycarbonate).
afb0842a-6e28-4059-84ae-8810ccd63f10 | melamine impregnated paper production | RER | 2012 - 2022 | ordinary transforming activity | Wood | 1621:Manufacture of veneer sheets and wood-based panels | C - Manufacturing | 1f8dc77c-ae32-4ccc-8bb8-052288a46f9a | ReferenceProduct | paper, melamine impregnated | 32149: Other paper and paperboard, cellulose wadding and webs of cellulose fibres, coated, impregnated, gummed or adh[…] | kg | The product 'paper, melamine impregnated' represents paper which has been impregnated with melamine resin. The area mass of the melamine impregnated paper is 302 gr/m2, corresponding to a paper mass of 104 gr/m2. Both particleboard and medium density fibreboard are frequently coated with melamine-impregnated paper. Such coated boards are particularly used for interior works such as for furniture or in kitchens.
afb0842a-6e28-4059-84ae-8810ccd63f10 | melamine impregnated paper production | RER | 2012 - 2022 | ordinary transforming activity | Wood | 1621:Manufacture of veneer sheets and wood-based panels | C - Manufacturing | e5208079-1561-4537-a1f8-863db2702d0f | ByProduct | hazardous waste, for incineration | 39: Wastes or scraps | kg | 'hazardous waste, for incineration' is a solid waste under the category of industrial wastes. It can be sourced in many and various ways and therefore it can belong in all waste categories (commercial and institutional, industrial and construction and demolition). It is primarily generated in a wide range of activities in different sectors. 'hazardous waste, for incineration' contain the following fractions: 100% average hazardous waste average (e.g. soil contaminated with mineral oil, acids, solvents, emulsions with metals, oil mixtures from e.g., oil separator, non-metallic shredder residues, electrostatic precipitator ashes from waste incineration, wastes and distillation residues from organic synthesis, or road gutter sludge). By the database default (and per unit of reference product),'hazardous waste, for incineration' has 25% water on wet mass basis (75% dry matter) and Carbon present is of only fossil origin (55.47% on a dry matter basis). It has a lower heating value of 17 MJ/kg . This kind of by-product (recyclable or waste) is generated from ordinary transforming activities, and as such can be considered for modelling waste outputs of comparable composition. In the ecoinvent database, treatment option/s for this by-product include: thermal (hazardous waste incineration). Based on the aforementioned treatments, this by-product receives, it is a hazardous waste. This by-product can be modelled on two levels: treatment activity and market activity. The former one refers to the specific technology treating the by-product while the latter level represents a mix of treatments. Users are encouraged to inspect the modelling assumptions of the treatment activities and when selecting the market to additionally inspect the treatment mix. Collection and transportation of this by-product is accounted in the respective market activity, users are advised to inspect and modify the average transportation distances for a case specific modelling.
afb0842a-6e28-4059-84ae-8810ccd63f10 | melamine impregnated paper production | RER | 2012 - 2022 | ordinary transforming activity | Wood | 1621:Manufacture of veneer sheets and wood-based panels | C - Manufacturing | 27da8130-82ba-485c-a800-b89efdcb0491 | ByProduct | municipal solid waste | 39910: Municipal waste | kg | 'municipal solid waste' is a solid waste under the category of residential wastes. It can be sourced in many and various ways and therefore it can belong in all waste categories (commercial and institutional, industrial and construction and demolition). It is primarily generated in a wide range of activities from many different sectors. 'municipal solid waste' contain the following fractions: plastics, paper, glass, metals, organic waste, textiles and potentially others. . By the database default (and per unit of reference product),'municipal solid waste' has 22.9% water on wet mass basis (77.1% dry matter) and Carbon present is of both fossil (17.15% on a dry matter basis), and non-fossil origin (26.17% on a dry matter basis). It has a lower heating value of 11.74 MJ/kg . This kind of by-product (recyclable or waste) is generated from ordinary transforming activities, and as such can be considered for modelling waste outputs of comparable composition. In the ecoinvent database, treatment option/s for this by-product include: deposition (sanitary landfill, unsanitary landfill), thermal (municipal incineration), uncontrolled forms of disposal (open dump, open burning). Based on the aforementioned treatments, this by-product receives, it is a non-hazardous waste. In addition, this by-product is used in the following processes: clinker production; treatment of municipal solid waste, incineration. This by-product can be modelled on two levels: treatment activity and market activity. The former one refers to the specific technology treating the by-product while the latter level represents a mix of treatments. Users are encouraged to inspect the modelling assumptions of the treatment activities and when selecting the market to additionally inspect the treatment mix. Collection and transportation of this by-product is accounted in the respective market activity, users are advised to inspect and modify the average transportation distances for a case specific modelling.
afb0842a-6e28-4059-84ae-8810ccd63f10 | melamine impregnated paper production | RER | 2012 - 2022 | ordinary transforming activity | Wood | 1621:Manufacture of veneer sheets and wood-based panels | C - Manufacturing | 8d7c013a-5aca-44d7-8fc4-193844d2953a | ByProduct | waste packaging paper | 39240: Waste and scrap of paper or paperboard | kg | 'waste packaging paper' is a solid waste under the category of industrial wastes. It is primarily generated in coating processing and paper production activities. 'waste packaging paper' contain the following fractions: 100% packaging glass. By the database default (and per unit of reference product),'waste packaging paper' has 12.483% water on wet mass basis (88.902% dry matter) and it has no Carbon content. It has a lower heating value of 14.11 MJ/kg . This kind of by-product (recyclable or waste) is generated from ordinary transforming activities, and as such can be considered for modelling waste outputs of comparable composition. In the ecoinvent database, treatment option/s for this by-product include: deposition (sanitary landfill, unsanitary landfill), thermal (municipal incineration), uncontrolled forms of disposal (open dump, open burning). Based on the aforementioned treatments, this by-product receives, it is a non-hazardous waste. This by-product can be modelled on two levels: treatment activity and market activity. The former one refers to the specific technology treating the by-product while the latter level represents a mix of treatments. Users are encouraged to inspect the modelling assumptions of the treatment activities and when selecting the market to additionally inspect the treatment mix. Collection and transportation of this by-product is accounted in the respective market activity, users are advised to inspect and modify the average transportation distances for a case specific modelling.
9381cf9a-406f-4bd5-b8f5-2b8f652e5aa3 | photovoltaic laminate production, multi-Si wafer | RER | 2005 - 2022 | ordinary transforming activity | Infrastructure & Machinery; Electronics; Electricity | 2610:Manufacture of electronic components and boards | C - Manufacturing | 855dbb71-f4e8-4819-ae28-aa2913c0939d | ReferenceProduct | photovoltaic laminate, multi-Si wafer | 47150: Diodes, transistors and similar semi-conductor devices; photosensitive semi-conductor devices; light emitting […] | m2 | This product represents 1 m2 of photovoltaic laminate. A photovoltaic laminate combines many photovoltaic cells with several layers of glass and plastic to protect the cells and improve their longevity. In this laminate, multi-Si cells are laminated. Multi-Si, or polycrystalline silicon consists of many small silicon crystals compared to single-Si that consist of one single continuous crystal. Multi-Si cells are usually less efficient than single-Si photovoltaic cells
9381cf9a-406f-4bd5-b8f5-2b8f652e5aa3 | photovoltaic laminate production, multi-Si wafer | RER | 2005 - 2022 | ordinary transforming activity | Infrastructure & Machinery; Electronics; Electricity | 2610:Manufacture of electronic components and boards | C - Manufacturing | 27da8130-82ba-485c-a800-b89efdcb0491 | ByProduct | municipal solid waste | 39910: Municipal waste | kg | 'municipal solid waste' is a solid waste under the category of residential wastes. It can be sourced in many and various ways and therefore it can belong in all waste categories (commercial and institutional, industrial and construction and demolition). It is primarily generated in a wide range of activities from many different sectors. 'municipal solid waste' contain the following fractions: plastics, paper, glass, metals, organic waste, textiles and potentially others. . By the database default (and per unit of reference product),'municipal solid waste' has 22.9% water on wet mass basis (77.1% dry matter) and Carbon present is of both fossil (17.15% on a dry matter basis), and non-fossil origin (26.17% on a dry matter basis). It has a lower heating value of 11.74 MJ/kg . This kind of by-product (recyclable or waste) is generated from ordinary transforming activities, and as such can be considered for modelling waste outputs of comparable composition. In the ecoinvent database, treatment option/s for this by-product include: deposition (sanitary landfill, unsanitary landfill), thermal (municipal incineration), uncontrolled forms of disposal (open dump, open burning). Based on the aforementioned treatments, this by-product receives, it is a non-hazardous waste. In addition, this by-product is used in the following processes: clinker production; treatment of municipal solid waste, incineration. This by-product can be modelled on two levels: treatment activity and market activity. The former one refers to the specific technology treating the by-product while the latter level represents a mix of treatments. Users are encouraged to inspect the modelling assumptions of the treatment activities and when selecting the market to additionally inspect the treatment mix. Collection and transportation of this by-product is accounted in the respective market activity, users are advised to inspect and modify the average transportation distances for a case specific modelling.
9381cf9a-406f-4bd5-b8f5-2b8f652e5aa3 | photovoltaic laminate production, multi-Si wafer | RER | 2005 - 2022 | ordinary transforming activity | Infrastructure & Machinery; Electronics; Electricity | 2610:Manufacture of electronic components and boards | C - Manufacturing | 1b30b018-ac39-41f4-a9e0-92057eef8bb8 | ByProduct | waste mineral oil | 39990: Other wastes n.e.c. | kg | 'waste mineral oil' is a liquid waste under the category of industrial wastes. It is primarily generated in a wide range of industrial activities in many different sectors. 'waste mineral oil' contain the following fractions: 100% waste mineral oil. By the database default (and per unit of reference product),'waste mineral oil' has 10% water on wet mass basis (90% dry matter) and Carbon present is of only fossil origin (86.44% on a dry matter basis). It has a higher heating value of 41.8 MJ/kg . This kind of by-product (recyclable or waste) is generated from ordinary transforming activities, and as such can be considered for modelling waste outputs of comparable composition. In the ecoinvent database, treatment option/s for this by-product include: thermal (hazardous waste incineration). Based on the aforementioned treatments this by-product receives, it is a hazardous waste. In addition, this by-product is used in the following processes: clinker production. This by-product can be modelled on two levels: treatment activity and market activity. The former one refers to the specific technology treating the by-product while the latter level represents a mix of treatments. Users are encouraged to inspect the modelling assumptions of the treatment activities and when selecting the market to additionally inspect the treatment mix. Collection and transportation of this by-product is accounted in the respective market activity, users are advised to inspect and modify the average transportation distances for a case specific modelling.
9381cf9a-406f-4bd5-b8f5-2b8f652e5aa3 | photovoltaic laminate production, multi-Si wafer | RER | 2005 - 2022 | ordinary transforming activity | Infrastructure & Machinery; Electronics; Electricity | 2610:Manufacture of electronic components and boards | C - Manufacturing | 88afd721-07ec-4910-a004-fa3fecb6bf70 | ByProduct | waste plastic, mixture | 39270: Waste, parings and scrap of plastics | kg | 'waste plastic, mixture' is a solid waste under the category of construction and demolition wastes. It can be sourced in many and various ways and therefore it can belong in all waste categories (commercial and institutional, industrial and construction and demolition). It is primarily generated in a wide range of production activities in many different sectors, like building infrastructure, production of plastics, chemicals, aircrafts, ferries, heavy machinery, etc. 'waste plastic, mixture' contain the following fractions: 100% waste mixed plastics. By the database default (and per unit of reference product),'waste plastic, mixture' has 15.3% water on wet mass basis (84.7% dry matter) and Carbon present is of only fossil origin (74.73% on a dry matter basis). It has a higher heating value of 34.05 MJ/kg . This kind of by-product (recyclable or waste) is generated from ordinary transforming activities, and as such can be considered for modelling waste outputs of comparable composition. In the ecoinvent database, treatment option/s for this by-product include: deposition (sanitary landfill, unsanitary landfill), thermal (municipal incineration), uncontrolled forms of disposal (open dump, open burning). Based on the aforementioned treatments, this by-product receives, it is a non-hazardous waste. In addition, this by-product is used in the following processes: clinker production. This by-product can be modelled on two levels: treatment activity and market activity. The former one refers to the specific technology treating the by-product while the latter level represents a mix of treatments. Users are encouraged to inspect the modelling assumptions of the treatment activities and when selecting the market to additionally inspect the treatment mix. Collection and transportation of this by-product is accounted in the respective market activity, users are advised to inspect and modify the average transportation distances for a case specific modelling.
9381cf9a-406f-4bd5-b8f5-2b8f652e5aa3 | photovoltaic laminate production, multi-Si wafer | RER | 2005 - 2022 | ordinary transforming activity | Infrastructure & Machinery; Electronics; Electricity | 2610:Manufacture of electronic components and boards | C - Manufacturing | b6abeedb-cebf-4b0d-943a-2980192bfc07 | ByProduct | waste polyvinylfluoride | 39270: Waste, parings and scrap of plastics | kg | 'waste polyvinylfluoride' is a solid waste under the category of industrial wastes. It is primarily generated in photovoltaic and fuel cell production activities. 'waste polyvinylfluoride' contain the following fractions: 100% waste polyvinylfluoride (PVF). By the database default (and per unit of reference product),'waste polyvinylfluoride' has 0.2% water on wet mass basis (99.8% dry matter) and Carbon present is of only fossil origin (57.11% on a dry matter basis). It has a higher heating value of 28.09 MJ/kg . This kind of by-product (recyclable or waste) is generated from ordinary transforming activities, and as such can be considered for modelling waste outputs of comparable composition. In the ecoinvent database, treatment option/s for this by-product include: thermal (municipal incineration). Based on the aforementioned treatments, this by-product receives, it is a non-hazardous waste. This by-product can be modelled on two levels: treatment activity and market activity. The former one refers to the specific technology treating the by-product while the latter level represents a mix of treatments. Users are encouraged to inspect the modelling assumptions of the treatment activities and when selecting the market to additionally inspect the treatment mix. Collection and transportation of this by-product is accounted in the respective market activity, users are advised to inspect and modify the average transportation distances for a case specific modelling.
9381cf9a-406f-4bd5-b8f5-2b8f652e5aa3 | photovoltaic laminate production, multi-Si wafer | RER | 2005 - 2022 | ordinary transforming activity | Infrastructure & Machinery; Electronics; Electricity | 2610:Manufacture of electronic components and boards | C - Manufacturing | e8a51ec1-60cb-4ead-a948-ad1142c61918 | ByProduct | wastewater, average | 39990: Other wastes n.e.c. | m3 | 'wastewater, average' is a by-product (wastewater) produced from residential sources. It is generated from a wide range of residential, industrial and commercial activities. By the database default (and per unit of reference product),'wastewater, average' has the following physicochemical characteristics: C: 0.000000043979 kg/m3 , N: 0.031015 kg/m3 , P: 0.0044833 kg/m3. This by-product can have a regional-specific composition; users are prompted to refer to the properties of this wastewater (in activities treating them) for a detailed elemental composition. This kind of by-product (wastewater) is generated from ordinary transforming activities, and as such can be considered for modelling wastewater outputs of comparable composition. In the ecoinvent database, treatment option/s for this wastewater include: wastewater treatment plant. This by-product can be modelled on two levels: treatment activity and market activity. The former one refers to the specific technology treating the by-product while the latter level represents a mix of treatments. Users are encouraged to inspect the modelling assumptions of the treatment activities and when selecting the market to additionally inspect the treatment mix. Collection and transportation of wastewater is accounted in the respective market activity with the use of sewer infrastructure; Transportation of wastewater through a sewer grid results in losses until the wastewater enters the wastewater treatment plant. Direct emissions due to those losses are considered in the market activity. Losses are regional specific and thus users are encouraged to inspect the regional modelling assumptions.
4ede8db5-2903-4244-aa8f-d5d6c16d9fce | concrete production, 30-32MPa, with cement, Portland | North America without Quebec | 2006 - 2022 | ordinary transforming activity | Cement & Concrete | 2395:Manufacture of articles of concrete, cement and plaster | C - Manufacturing | e24020e6-18f0-48b4-bd1c-01e875da42e9 | ReferenceProduct | concrete, 30-32MPa | 37510: Non-refractory mortars and concretes | m3 | The product 'concrete, 30-32MPa' represents 30-32 MPa ready-mix concrete. Ready-mix concrete consists on mixed cement, aggregates, admixtures and water in a predefined proportion. 30-32 MPa concrete is intended for non-structurally reinforced usage, exposed to chlorides and freezing and thawing (e.g. sidewalks, garage floors, porches, driveways, patio, curb and gutters). Megapascal (MPa) is a measure of the compressive strength of concrete (N/mm2). MPa informs of how much pressure can be applied to the concrete product before it cracks or fails.
4ede8db5-2903-4244-aa8f-d5d6c16d9fce | concrete production, 30-32MPa, with cement, Portland | North America without Quebec | 2006 - 2022 | ordinary transforming activity | Cement & Concrete | 2395:Manufacture of articles of concrete, cement and plaster | C - Manufacturing | 76ab0018-e176-43e0-b42c-12e82b937fef | ReferenceProduct | hard coal ash | 39: Wastes or scraps | kg | 'hard coal ash' is a solid waste under the category of industrial wastes. It is primarily generated in heat and elrctricity production but it is also generated in a wide range of activities in different sectors like chemicals production, minerals extraction, etc. 'hard coal ash' contain the following fractions: 100% ash from combustion of hard coal. By the database default (and per unit of reference product),'hard coal ash' has 0% water on wet mass basis (100% dry matter) and it has no Carbon content. It has no heating value. This kind of by-product (recyclable or waste) is generated from ordinary transforming activities, and as such can be considered for modelling waste outputs of comparable composition. In the ecoinvent database, treatment option/s for this by-product include: deposition (sanitary landfill, residual material landfill), thermal (municipal incineration). Based on the aforementioned treatments, this by-product receives, it can be both a hazardous and a non-hazardous waste. In addition, this by-product is used in the following processes: autoclaved aerated concrete block production; cement production, alternative constituents 21-35%; cement production, alternative constituents 45%; cement production, alternative constituents 6-20%; cement production, blast furnace slag 18-30% and 18-30% other alternative constituents; cement production, blast furnace slag 31-50% and 31-50% other alternative constituents; cement production, fly ash 21-35%; cement production, fly ash 6-20%; cement production, limestone 21-35%; cement production, pozzolana and fly ash 11-35%; cement production, pozzolana and fly ash 15-40%; cement production, pozzolana and fly ash 15-50%; cement production, pozzolana and fly ash 25-35%; cement production, pozzolana and fly ash 36-55%; cement production, pozzolana and fly ash 5-15%; cement production, pozzolana and fly ash 6-14%; cement production, sulphate resistant; clinker production; concrete production, 25MPa, ready-mix, exposure class XC1; concrete production, 25MPa, ready-mix, exposure class XC2; concrete production, 30MPa, ready-mix, exposure class XC3; concrete production, 30MPa, ready-mix, exposure classes XC3/XD2/XF1/XA1; flyash brick production. This by-product can be modelled on two levels: treatment activity and market activity. The former one refers to the specific technology treating the by-product while the latter level represents a mix of treatments. Users are encouraged to inspect the modelling assumptions of the treatment activities and when selecting the market to additionally inspect the treatment mix. Collection and transportation of this by-product is accounted in the respective market activity, users are advised to inspect and modify the average transportation distances for a case specific modelling.
4ede8db5-2903-4244-aa8f-d5d6c16d9fce | concrete production, 30-32MPa, with cement, Portland | North America without Quebec | 2006 - 2022 | ordinary transforming activity | Cement & Concrete | 2395:Manufacture of articles of concrete, cement and plaster | C - Manufacturing | e9f6d312-001c-435a-a668-82239a3b7511 | ByProduct | waste concrete | 39: Wastes or scraps | kg | 'waste concrete' is a solid waste under the category of construction and demolition wastes. It is primarily generated in construction and demolition of building infrastructure. 'waste concrete' contain the following fractions: 100% waste concrete. By the database default (and per unit of reference product),'waste concrete' has 50% water on wet mass basis (50% dry matter) and it has no Carbon content. It has no heating value. This kind of by-product (recyclable or waste) is generated from ordinary transforming activities, and as such can be considered for modelling waste outputs of comparable composition. In the ecoinvent database, treatment option/s for this by-product include: deposition (inert material landfill). Based on the aforementioned treatments, this by-product receives, it is a non-hazardous waste. This by-product can be modelled on two levels: treatment activity and market activity. The former one refers to the specific technology treating the by-product while the latter level represents a mix of treatments. Users are encouraged to inspect the modelling assumptions of the treatment activities and when selecting the market to additionally inspect the treatment mix. Collection and transportation of this by-product is accounted in the respective market activity, users are advised to inspect and modify the average transportation distances for a case specific modelling.
4ede8db5-2903-4244-aa8f-d5d6c16d9fce | concrete production, 30-32MPa, with cement, Portland | North America without Quebec | 2006 - 2022 | ordinary transforming activity | Cement & Concrete | 2395:Manufacture of articles of concrete, cement and plaster | C - Manufacturing | 0d4745c0-d967-4cfb-b23a-9736e6a4b00f | ByProduct | wastewater from concrete production | 39990: Other wastes n.e.c. | m3 | 'wastewater from concrete production' is a by-product (wastewater) produced from industrial sources. It is generated from concrete and cement production activities. By the database default (and per unit of reference product),'wastewater from concrete production' has the following physicochemical characteristics: C: 0 kg/m3 , N: 0.0032108 kg/m3 , P: 0.0000672 kg/m3. This by-product can have a regional-specific composition; users are prompted to refer to the properties of this wastewater (in activities treating them) for a detailed elemental composition. This kind of by-product (wastewater) is generated from ordinary transforming activities, and as such can be considered for modelling wastewater outputs of comparable composition. In the ecoinvent database, treatment option/s for this wastewater include: wastewater treatment plant. This by-product can be modelled on two levels: treatment activity and market activity. The former one refers to the specific technology treating the by-product while the latter level represents a mix of treatments. Users are encouraged to inspect the modelling assumptions of the treatment activities and when selecting the market to additionally inspect the treatment mix. Collection and transportation of wastewater is accounted in the respective market activity with the use of sewer infrastructure; Transportation of wastewater through a sewer grid results in losses until the wastewater enters the wastewater treatment plant. Direct emissions due to those losses are considered in the market activity. Losses are regional specific and thus users are encouraged to inspect the regional modelling assumptions.
697f28ca-9ef7-4921-b0d4-751c876d5d37 | electricity production, hard coal | CN-GZ | 1980 - 2022 | ordinary transforming activity | Electricity | 3510:Electric power generation, transmission and distribution | D - Electricity, gas, steam and air conditioning supply | 66c93e71-f32b-4591-901c-55395db5c132 | ReferenceProduct | electricity, high voltage | 17100: Electrical energy | kWh | This product represents electrical energy measured in kWh. If electricity is taken from a market for electricity, the transmission infrastructure, country-specific losses and transformation losses (for markets for medium and low voltage) are included. Covers voltages above 24 kV.
697f28ca-9ef7-4921-b0d4-751c876d5d37 | electricity production, hard coal | CN-GZ | 1980 - 2022 | ordinary transforming activity | Electricity | 3510:Electric power generation, transmission and distribution | D - Electricity, gas, steam and air conditioning supply | 76ab0018-e176-43e0-b42c-12e82b937fef | ByProduct | hard coal ash | 39: Wastes or scraps | kg | 'hard coal ash' is a solid waste under the category of industrial wastes. It is primarily generated in heat and elrctricity production but it is also generated in a wide range of activities in different sectors like chemicals production, minerals extraction, etc. 'hard coal ash' contain the following fractions: 100% ash from combustion of hard coal. By the database default (and per unit of reference product),'hard coal ash' has 0% water on wet mass basis (100% dry matter) and it has no Carbon content. It has no heating value. This kind of by-product (recyclable or waste) is generated from ordinary transforming activities, and as such can be considered for modelling waste outputs of comparable composition. In the ecoinvent database, treatment option/s for this by-product include: deposition (sanitary landfill, residual material landfill), thermal (municipal incineration). Based on the aforementioned treatments, this by-product receives, it can be both a hazardous and a non-hazardous waste. In addition, this by-product is used in the following processes: autoclaved aerated concrete block production; cement production, alternative constituents 21-35%; cement production, alternative constituents 45%; cement production, alternative constituents 6-20%; cement production, blast furnace slag 18-30% and 18-30% other alternative constituents; cement production, blast furnace slag 31-50% and 31-50% other alternative constituents; cement production, fly ash 21-35%; cement production, fly ash 6-20%; cement production, limestone 21-35%; cement production, pozzolana and fly ash 11-35%; cement production, pozzolana and fly ash 15-40%; cement production, pozzolana and fly ash 15-50%; cement production, pozzolana and fly ash 25-35%; cement production, pozzolana and fly ash 36-55%; cement production, pozzolana and fly ash 5-15%; cement production, pozzolana and fly ash 6-14%; cement production, sulphate resistant; clinker production; concrete production, 25MPa, ready-mix, exposure class XC1; concrete production, 25MPa, ready-mix, exposure class XC2; concrete production, 30MPa, ready-mix, exposure class XC3; concrete production, 30MPa, ready-mix, exposure classes XC3/XD2/XF1/XA1; flyash brick production. This by-product can be modelled on two levels: treatment activity and market activity. The former one refers to the specific technology treating the by-product while the latter level represents a mix of treatments. Users are encouraged to inspect the modelling assumptions of the treatment activities and when selecting the market to additionally inspect the treatment mix. Collection and transportation of this by-product is accounted in the respective market activity, users are advised to inspect and modify the average transportation distances for a case specific modelling.
697f28ca-9ef7-4921-b0d4-751c876d5d37 | electricity production, hard coal | CN-GZ | 1980 - 2022 | ordinary transforming activity | Electricity | 3510:Electric power generation, transmission and distribution | D - Electricity, gas, steam and air conditioning supply | cbe9c9dc-9b5e-40c0-a513-2db2d42e1b1f | ByProduct | residue from cooling tower | 39: Wastes or scraps | kg | 'residue from cooling tower' is a solid waste under the category of industrial wastes. It is primarily generated in chemicals production and heat and electricity production. 'residue from cooling tower' contain the following fractions: 100% cooling tower residue. By the database default (and per unit of reference product),'residue from cooling tower' has 30% water on wet mass basis (70% dry matter) and Carbon present is of only fossil origin (5.44% on a dry matter basis). It has no heating value. This kind of by-product (recyclable or waste) is generated from ordinary transforming activities, and as such can be considered for modelling waste outputs of comparable composition. In the ecoinvent database, treatment option/s for this by-product include: deposition (sanitary landfill). Based on the aforementioned treatments, this by-product receives, it is a non-hazardous waste. This by-product can be modelled on two levels: treatment activity and market activity. The former one refers to the specific technology treating the by-product while the latter level represents a mix of treatments. Users are encouraged to inspect the modelling assumptions of the treatment activities and when selecting the market to additionally inspect the treatment mix. Collection and transportation of this by-product is accounted in the respective market activity, users are advised to inspect and modify the average transportation distances for a case specific modelling.
59ac45f7-d292-4c16-a3eb-6b26523f629b | electricity production, natural gas, combined cycle power plant | CA-AB | 2000 - 2022 | ordinary transforming activity | Electricity | 3510:Electric power generation, transmission and distribution | D - Electricity, gas, steam and air conditioning supply | 66c93e71-f32b-4591-901c-55395db5c132 | ReferenceProduct | electricity, high voltage | 17100: Electrical energy | kWh | This product represents electrical energy measured in kWh. If electricity is taken from a market for electricity, the transmission infrastructure, country-specific losses and transformation losses (for markets for medium and low voltage) are included. Covers voltages above 24 kV.
59ac45f7-d292-4c16-a3eb-6b26523f629b | electricity production, natural gas, combined cycle power plant | CA-AB | 2000 - 2022 | ordinary transforming activity | Electricity | 3510:Electric power generation, transmission and distribution | D - Electricity, gas, steam and air conditioning supply | cbe9c9dc-9b5e-40c0-a513-2db2d42e1b1f | ByProduct | residue from cooling tower | 39: Wastes or scraps | kg | 'residue from cooling tower' is a solid waste under the category of industrial wastes. It is primarily generated in chemicals production and heat and electricity production. 'residue from cooling tower' contain the following fractions: 100% cooling tower residue. By the database default (and per unit of reference product),'residue from cooling tower' has 30% water on wet mass basis (70% dry matter) and Carbon present is of only fossil origin (5.44% on a dry matter basis). It has no heating value. This kind of by-product (recyclable or waste) is generated from ordinary transforming activities, and as such can be considered for modelling waste outputs of comparable composition. In the ecoinvent database, treatment option/s for this by-product include: deposition (sanitary landfill). Based on the aforementioned treatments, this by-product receives, it is a non-hazardous waste. This by-product can be modelled on two levels: treatment activity and market activity. The former one refers to the specific technology treating the by-product while the latter level represents a mix of treatments. Users are encouraged to inspect the modelling assumptions of the treatment activities and when selecting the market to additionally inspect the treatment mix. Collection and transportation of this by-product is accounted in the respective market activity, users are advised to inspect and modify the average transportation distances for a case specific modelling.
2f02a5ab-a75c-438d-b7ab-b4773caa1b2a | hard coal, import from ID | RLA | 2015 - 2022 | ordinary transforming activity | Fuels | 0510:Mining of hard coal | B - Mining and quarrying | 0d3eda5a-4601-4573-9549-0701c459ab88 | ReferenceProduct | hard coal | 11010: Hard coal | kg | hard coal' is a fossil fuel with a calorific value of 27.91 MJ/kg. It is used as a solid fuel and is sourced from coal mines after crushing, screening and washing the coal. Its main applications are in the following sectors: domestic fuel (mainly for hand-fired stoves), as filter media and as an ingredient in charcoal briquettes.
ca952fc6-6acf-5ab2-86d5-68d49bfa09ea | market for inorganic phosphorus fertiliser, as P2O5 | BD | 2016 - 2022 | market activity | Agriculture & Animal Husbandry | 0161:Support activities for crop production | A - Agriculture, forestry and fishing | 5321a299-0c03-4bfc-9dda-d020456f6b2e | ReferenceProduct | inorganic phosphorus fertiliser, as P2O5 | 3462: Mineral or chemical fertilizers, phosphatic | kg | 'inorganic phosphorus fertiliser, as P2O5' is an inorganic substance with a CAS no. : . It is called 'which is supplying the nutrient of Phosphorus to the plants' under IUPAC naming and its molecular formula is: . It is mostly solid (else liquid) under normal conditions of temperature and pressure. The product represents an equivalent form of Phosphorus that is present in the fertiliser and is expressed as a mass of pure phosphorus pentoxide (P2O5). Modelling this substance in a solution requires the user to add the solvent of their choice in their models. There is no publicly available information about the consumption of this substance on a consumer level. There is no publicly available information about the consumption of this substance on industrial sites. Based on EU regulations (REGULATION (EU) 2019/1009), if this substance would be used as fertiliser, it could be labelled as N-P-K of: the N-P-K can vary depending on the fertiliser.
7a202325-3c10-556f-abd1-a66f731cdde1 | market for electricity, medium voltage | IQ | 2014 - 2022 | market activity | Electricity | 3510:Electric power generation, transmission and distribution | D - Electricity, gas, steam and air conditioning supply | 759b89bd-3aa6-42ad-b767-5bb9ef5d331d | ReferenceProduct | electricity, medium voltage | 17100: Electrical energy | kWh | This product represents electrical energy measured in kWh. If electricity is taken from a market for electricity, the transmission infrastructure, country-specific losses and transformation losses (for markets for medium and low voltage) are included. Covers voltages between 1kV and 24 kV.
63eea2f3-44cc-4b0b-89be-a3f3b10de872 | o-chlorobenzaldehyde production | GLO | 2010 - 2022 | ordinary transforming activity | Chemicals | 2011:Manufacture of basic chemicals | C - Manufacturing | d59ef400-fa7c-49e3-9a83-d88fa2047f95 | ReferenceProduct | o-chlorobenzaldehyde | 341: Basic organic chemicals | kg | 'o-chlorobenzaldehyde' is an organic substance with a CAS no. : 000089-98-5. It is called '2-chlorobenzaldehyde' under IUPAC naming and its molecular formula is: C7H5ClO. It is liquid under normal conditions of temperature and pressure and may have a pungent odour. It is modelled as a pure substance. Modelling this substance in a solution requires the user to add the solvent of their choice in their models. There is no publicly available information about the consumption of this substance on a consumer level. On industrial sites, the substance is used for the manufacture of products in the following sectors: metal surface treatment products. This substance is used for the synthesis of other substances (use as intermediate). | 000089-98-5
f00fe6a7-3b19-4f4a-a5bd-e893ef6cfe43 | treatment of waste polyvinylchloride product, collection for final disposal | Europe without Switzerland | 1994 - 2022 | ordinary transforming activity | Waste Treatment & Recycling | 3821:Treatment and disposal of non-hazardous waste | E - Water supply; sewerage, waste management and remediation activities | 76c62dcf-b87a-4509-9682-514079cf7975 | ReferenceProduct | waste polyvinylchloride product | 39270: Waste, parings and scrap of plastics | kg | 'waste polyvinylchloride product' is a solid waste under the category of construction and demolition wastes. It can be sourced in many and various ways and therefore it can belong in the following waste categories: industrial. It is primarily generated in construction of building infrastructure and in electricity production machinery like water pumps, gas turbine, hot water tank, ect. 'waste polyvinylchloride product' contain the following fractions: 100% waste polyvinylchloride (PVC). By the database default (and per unit of reference product),'waste polyvinylchloride product' has 0.2% water on wet mass basis (99.8% dry matter) and Carbon present is of only fossil origin (44.09% on a dry matter basis). It has a higher heating value of 21.67 MJ/kg . This kind of by-product (recyclable or waste) is generated from ordinary transforming activities, and as such can be considered for modelling waste outputs of comparable composition. In the ecoinvent database, this by-product is used in the following processes: treatment of waste polyvinylchloride product, collection for final disposal. Based on the aforementioned treatments, this by-product receives, it is a non-hazardous waste. This by-product can be modelled on two levels: treatment activity and market activity. The former one refers to the specific technology treating the by-product while the latter level represents a mix of treatments. Users are encouraged to inspect the modelling assumptions of the treatment activities and when selecting the market to additionally inspect the treatment mix. Collection and transportation of this by-product is accounted in the respective market activity, users are advised to inspect and modify the average transportation distances for a case specific modelling. | 009002-86-2
f00fe6a7-3b19-4f4a-a5bd-e893ef6cfe43 | treatment of waste polyvinylchloride product, collection for final disposal | Europe without Switzerland | 1994 - 2022 | ordinary transforming activity | Waste Treatment & Recycling | 3821:Treatment and disposal of non-hazardous waste | E - Water supply; sewerage, waste management and remediation activities | 9219c94a-7a25-4a4c-b25d-c096fdd50d47 | ByProduct | waste polyvinylchloride | 39270: Waste, parings and scrap of plastics | kg | 'waste polyvinylchloride' is a solid waste under the category of construction and demolition wastes. It can be sourced in many and various ways and therefore it can belong in all waste categories (commercial and institutional, industrial and construction and demolition). It is primarily generated in a wide range of production activities in many different sectors, like building infrastructure, metal processing, electric apparatuses, heavy machinery, etc. 'waste polyvinylchloride' contain the following fractions: 100% waste polyvinylchloride (PVC). By the database default (and per unit of reference product),'waste polyvinylchloride' has 0.2% water on wet mass basis (99.8% dry matter) and Carbon present is of only fossil origin (44.09% on a dry matter basis). It has a higher heating value of 21.67 MJ/kg . This kind of by-product (recyclable or waste) is generated from ordinary transforming activities, and as such can be considered for modelling waste outputs of comparable composition. In the ecoinvent database, treatment option/s for this by-product include: deposition (sanitary landfill, unsanitary landfill), thermal (municipal incineration), uncontrolled forms of disposal (open dump, open burning). Based on the aforementioned treatments, this by-product receives, it is a non-hazardous waste. This by-product can be modelled on two levels: treatment activity and market activity. The former one refers to the specific technology treating the by-product while the latter level represents a mix of treatments. Users are encouraged to inspect the modelling assumptions of the treatment activities and when selecting the market to additionally inspect the treatment mix. Collection and transportation of this by-product is accounted in the respective market activity, users are advised to inspect and modify the average transportation distances for a case specific modelling. | 009002-86-2
8ac3742e-21e6-4c11-bc49-02788b5885ce | blower and heat exchange unit production, KWLC 1200 | GLO | 2003 - 2022 | ordinary transforming activity | Infrastructure & Machinery; Heat | 2819:Manufacture of other general-purpose machinery | C - Manufacturing | 8911bd8c-a96f-4440-9f8e-a7dacf5e79de | ReferenceProduct | blower and heat exchange unit, KWLC 1200 | 43911: Producer gas or water gas generators; acetylene gas generators and similar water process gas generators; disti[…] | unit | This is an infrastructure, representing the product of a blower and heat exchange unit, KWLC 1200, a typical component used for a central ventilation system in a multi family house. The system has a 1200 m3/h maximum air flow and its total mass of component is 170 kg. Its production represents all materials necessary to construct it, energy consumption during manufacturing and production infrastructure.
8ac3742e-21e6-4c11-bc49-02788b5885ce | blower and heat exchange unit production, KWLC 1200 | GLO | 2003 - 2022 | ordinary transforming activity | Infrastructure & Machinery; Heat | 2819:Manufacture of other general-purpose machinery | C - Manufacturing | 240c1a3c-1aba-4528-afc3-3f27f56583be | ByProduct | inert waste, for final disposal | 39: Wastes or scraps | kg | 'inert waste, for final disposal' is a solid waste under the category of construction and demolition wastes. It can be sourced in many and various ways and therefore it can belong in the following waste categories: industrial. It is primarily generated in a wide range of production, construction activities in different sectors. 'inert waste, for final disposal' contain the following fractions: 100% inert waste (inorganic building materials like concrete and bricks, excavation materials, similar materials). By the database default (and per unit of reference product),'inert waste, for final disposal' has 0.5% water on wet mass basis (99.5% dry matter) and it has no Carbon content. It has no heating value. This kind of by-product (recyclable or waste) is generated from ordinary transforming activities, and as such can be considered for modelling waste outputs of comparable composition. In the ecoinvent database, treatment option/s for this by-product include: deposition (inert material landfill). Based on the aforementioned treatments, this by-product receives, it is a non-hazardous waste. This by-product can be modelled on two levels: treatment activity and market activity. The former one refers to the specific technology treating the by-product while the latter level represents a mix of treatments. Users are encouraged to inspect the modelling assumptions of the treatment activities and when selecting the market to additionally inspect the treatment mix. Collection and transportation of this by-product is accounted in the respective market activity, users are advised to inspect and modify the average transportation distances for a case specific modelling.
8ac3742e-21e6-4c11-bc49-02788b5885ce | blower and heat exchange unit production, KWLC 1200 | GLO | 2003 - 2022 | ordinary transforming activity | Infrastructure & Machinery; Heat | 2819:Manufacture of other general-purpose machinery | C - Manufacturing | 7513d2f5-d7ee-497b-971b-a5ad34ab5c83 | ByProduct | waste rubber, unspecified | 39: Wastes or scraps | kg | 'waste rubber, unspecified' is a solid waste under the category of construction and demolition wastes. It can be sourced in many and various ways and therefore it can belong in all waste categories (commercial and institutional, industrial and construction and demolition). It is primarily generated in a wide range of production, construction and maintenance activities in many different sectors. 'waste rubber, unspecified' contain the following fractions: 100% waste rubber. By the database default (and per unit of reference product),'waste rubber, unspecified' has 0% water on wet mass basis (100% dry matter) and Carbon present is of only fossil origin (85.3% on a dry matter basis). It has a higher heating value of 29.3 MJ/kg . This kind of by-product (recyclable or waste) is generated from ordinary transforming activities, and as such can be considered for modelling waste outputs of comparable composition. In the ecoinvent database, treatment option/s for this by-product include: thermal (municipal incineration). Based on the aforementioned treatments, this by-product receives, it is a non-hazardous waste. In addition, this by-product is used in the following processes: clinker production. This by-product can be modelled on two levels: treatment activity and market activity. The former one refers to the specific technology treating the by-product while the latter level represents a mix of treatments. Users are encouraged to inspect the modelling assumptions of the treatment activities and when selecting the market to additionally inspect the treatment mix. Collection and transportation of this by-product is accounted in the respective market activity, users are advised to inspect and modify the average transportation distances for a case specific modelling.
30200371-0eb1-5278-8c81-177fc62d2c6a | market for land tenure, arable land, measured as carbon net primary productivity, perennial crop | BR-RO | 2017 - 2022 | market activity | Land Use | 0161:Support activities for crop production | A - Agriculture, forestry and fishing | 9b9edcf3-0539-4642-9516-0df642a5c41a | ReferenceProduct | land tenure, arable land, measured as carbon net primary productivity, perennial crop | 7: Financial and related services; real estate services; and rental and leasing services | kg | This is delivering the service of converting one type of land into another. Specifically here converting land to be used for perennial crop production. The service models the changes in carbon stocks due to the transformation of land. It is measured as kg of C net primary productvity (NPP) and represents the amount of land transformed to produce this NPP. There are five types of land (primary forest, secondary forest, grassland, annual crop and perennial crop) that are converted into land that is meant to be used for annual crop production. In a market, the mix of land tenure is country specific and thus users are prompted to inspect the regional composition for the specific land types converted into land for anual crop production.
b5969a11-794a-48c3-8f19-bb83fd7a4885 | electricity production, photovoltaic, 570kWp open ground installation, multi-Si | PT | 2008 - 2022 | ordinary transforming activity | Electricity | 3510:Electric power generation, transmission and distribution | D - Electricity, gas, steam and air conditioning supply | d69294d7-8d64-4915-a896-9996a014c410 | ReferenceProduct | electricity, low voltage | 17100: Electrical energy | kWh | This product represents electrical energy measured in kWh. If electricity is taken from a market for electricity, the transmission infrastructure, country-specific losses and transformation losses (for markets for medium and low voltage) are included. Covers voltages below 1 kV.
b5969a11-794a-48c3-8f19-bb83fd7a4885 | electricity production, photovoltaic, 570kWp open ground installation, multi-Si | PT | 2008 - 2022 | ordinary transforming activity | Electricity | 3510:Electric power generation, transmission and distribution | D - Electricity, gas, steam and air conditioning supply | e8a51ec1-60cb-4ead-a948-ad1142c61918 | ByProduct | wastewater, average | 39990: Other wastes n.e.c. | m3 | 'wastewater, average' is a by-product (wastewater) produced from residential sources. It is generated from a wide range of residential, industrial and commercial activities. By the database default (and per unit of reference product),'wastewater, average' has the following physicochemical characteristics: C: 0.000000043979 kg/m3 , N: 0.031015 kg/m3 , P: 0.0044833 kg/m3. This by-product can have a regional-specific composition; users are prompted to refer to the properties of this wastewater (in activities treating them) for a detailed elemental composition. This kind of by-product (wastewater) is generated from ordinary transforming activities, and as such can be considered for modelling wastewater outputs of comparable composition. In the ecoinvent database, treatment option/s for this wastewater include: wastewater treatment plant. This by-product can be modelled on two levels: treatment activity and market activity. The former one refers to the specific technology treating the by-product while the latter level represents a mix of treatments. Users are encouraged to inspect the modelling assumptions of the treatment activities and when selecting the market to additionally inspect the treatment mix. Collection and transportation of wastewater is accounted in the respective market activity with the use of sewer infrastructure; Transportation of wastewater through a sewer grid results in losses until the wastewater enters the wastewater treatment plant. Direct emissions due to those losses are considered in the market activity. Losses are regional specific and thus users are encouraged to inspect the regional modelling assumptions.
c571533f-a080-44f0-a74c-ac586cd12b5e | heat and power co-generation, natural gas, conventional power plant, 100MW electrical | DK | 1990 - 2022 | ordinary transforming activity | Heat; Electricity | 3510:Electric power generation, transmission and distribution | D - Electricity, gas, steam and air conditioning supply | 1125e767-7b5d-442e-81d6-9b0d3e1919ac | ReferenceProduct | heat, district or industrial, natural gas | 17300: Steam and hot water | MJ | This product represents heat measured in MJ. The heat is produced through the burning of natural gas in co-generation units, boilers and industrial furnaces. The dataset is targeted for district and industrial-scale heating.
c571533f-a080-44f0-a74c-ac586cd12b5e | heat and power co-generation, natural gas, conventional power plant, 100MW electrical | DK | 1990 - 2022 | ordinary transforming activity | Heat; Electricity | 3510:Electric power generation, transmission and distribution | D - Electricity, gas, steam and air conditioning supply | 66c93e71-f32b-4591-901c-55395db5c132 | ByProduct | electricity, high voltage | 17100: Electrical energy | kWh | This product represents electrical energy measured in kWh. If electricity is taken from a market for electricity, the transmission infrastructure, country-specific losses and transformation losses (for markets for medium and low voltage) are included. Covers voltages above 24 kV.
c571533f-a080-44f0-a74c-ac586cd12b5e | heat and power co-generation, natural gas, conventional power plant, 100MW electrical | DK | 1990 - 2022 | ordinary transforming activity | Heat; Electricity | 3510:Electric power generation, transmission and distribution | D - Electricity, gas, steam and air conditioning supply | cbe9c9dc-9b5e-40c0-a513-2db2d42e1b1f | ByProduct | residue from cooling tower | 39: Wastes or scraps | kg | 'residue from cooling tower' is a solid waste under the category of industrial wastes. It is primarily generated in chemicals production and heat and electricity production. 'residue from cooling tower' contain the following fractions: 100% cooling tower residue. By the database default (and per unit of reference product),'residue from cooling tower' has 30% water on wet mass basis (70% dry matter) and Carbon present is of only fossil origin (5.44% on a dry matter basis). It has no heating value. This kind of by-product (recyclable or waste) is generated from ordinary transforming activities, and as such can be considered for modelling waste outputs of comparable composition. In the ecoinvent database, treatment option/s for this by-product include: deposition (sanitary landfill). Based on the aforementioned treatments, this by-product receives, it is a non-hazardous waste. This by-product can be modelled on two levels: treatment activity and market activity. The former one refers to the specific technology treating the by-product while the latter level represents a mix of treatments. Users are encouraged to inspect the modelling assumptions of the treatment activities and when selecting the market to additionally inspect the treatment mix. Collection and transportation of this by-product is accounted in the respective market activity, users are advised to inspect and modify the average transportation distances for a case specific modelling.
c24b0bc2-680f-55f9-967f-4ca3fa1ab83e | coffee green bean production, arabica, semi-mechanized | BR-MG | 2020 - 2022 | ordinary transforming activity | Agriculture & Animal Husbandry | 0127:Growing of beverage crops | A - Agriculture, forestry and fishing | 42193bba-bf84-4490-8c69-b6e23048e73d | ReferenceProduct | coffee, green bean | 01610: Coffee, green | kg | The product 'coffee, green bean' is a seed. It is a perennial crop.
a7b38526-e862-4910-9175-b16b57b22b0e | market for gravel, crushed | IN | 2014 - 2022 | market activity | Minerals | 0810:Quarrying of stone, sand and clay | B - Mining and quarrying | 37eceabd-b33f-4757-a4b9-5c51dee1710d | ReferenceProduct | gravel, crushed | 15320: Pebbles, gravel, broken or crushed stone, macadam; granules, chippings and powder of stone | kg | The product "gravel, crushed" represents crushed stone from open granite or basalt quarries. Although finer stones require more crushing energy than coarse ones, no distinction between gravel sizes was done, due to lack of detailed information. Crushed gravel is used as aggregate for construction, usually applied for concrete production or as a raw material in pavement subbase, for example as foundation material for highways, railways, runways, etc. Other major uses include aggregate for hot mix asphalt, and filler for highway, dam, and other back-filling. Smaller volumes of construction sand and gravel are used in plaster and gunite sands, snow and ice control, and railroad ballast.
ea8a7d0e-f592-50cc-b8f3-9e259b74d6c6 | market for electricity, high voltage | CA-NF | 2014 - 2022 | market activity | Electricity | 3510:Electric power generation, transmission and distribution | D - Electricity, gas, steam and air conditioning supply | 66c93e71-f32b-4591-901c-55395db5c132 | ReferenceProduct | electricity, high voltage | 17100: Electrical energy | kWh | This product represents electrical energy measured in kWh. If electricity is taken from a market for electricity, the transmission infrastructure, country-specific losses and transformation losses (for markets for medium and low voltage) are included. Covers voltages above 24 kV.
565792ce-a69b-4eb9-95a5-8cdf1ff92082 | heat and power co-generation, wood chips, 6667 kW, state-of-the-art 2014 | US-ASCC | 2010 - 2022 | ordinary transforming activity | Heat; Electricity | 3530:Steam and air conditioning supply | D - Electricity, gas, steam and air conditioning supply | 71e2f1db-a2c5-44d0-8337-dfff15be974d | ReferenceProduct | heat, district or industrial, other than natural gas | 17300: Steam and hot water | MJ | This product represents heat measured in MJ. The heat is produced through various other means than natural gas. This includes burning of biomethane in gas turbine; biogas in co-gen gas engine; anthracite, coal, lignite briquettes and coke in stove; hardwood, logs, softwood, wood chips, wood pellets in furnaces and wood heaters; light fuel oil in boilers. Also contributing are heat from heat pumps and solar collectors. The dataset is targeted for district and industrial-scale heating.
565792ce-a69b-4eb9-95a5-8cdf1ff92082 | heat and power co-generation, wood chips, 6667 kW, state-of-the-art 2014 | US-ASCC | 2010 - 2022 | ordinary transforming activity | Heat; Electricity | 3530:Steam and air conditioning supply | D - Electricity, gas, steam and air conditioning supply | 66c93e71-f32b-4591-901c-55395db5c132 | ByProduct | electricity, high voltage | 17100: Electrical energy | kWh | This product represents electrical energy measured in kWh. If electricity is taken from a market for electricity, the transmission infrastructure, country-specific losses and transformation losses (for markets for medium and low voltage) are included. Covers voltages above 24 kV.
565792ce-a69b-4eb9-95a5-8cdf1ff92082 | heat and power co-generation, wood chips, 6667 kW, state-of-the-art 2014 | US-ASCC | 2010 - 2022 | ordinary transforming activity | Heat; Electricity | 3530:Steam and air conditioning supply | D - Electricity, gas, steam and air conditioning supply | 27da8130-82ba-485c-a800-b89efdcb0491 | ByProduct | municipal solid waste | 39910: Municipal waste | kg | 'municipal solid waste' is a solid waste under the category of residential wastes. It can be sourced in many and various ways and therefore it can belong in all waste categories (commercial and institutional, industrial and construction and demolition). It is primarily generated in a wide range of activities from many different sectors. 'municipal solid waste' contain the following fractions: plastics, paper, glass, metals, organic waste, textiles and potentially others. . By the database default (and per unit of reference product),'municipal solid waste' has 22.9% water on wet mass basis (77.1% dry matter) and Carbon present is of both fossil (17.15% on a dry matter basis), and non-fossil origin (26.17% on a dry matter basis). It has a lower heating value of 11.74 MJ/kg . This kind of by-product (recyclable or waste) is generated from ordinary transforming activities, and as such can be considered for modelling waste outputs of comparable composition. In the ecoinvent database, treatment option/s for this by-product include: deposition (sanitary landfill, unsanitary landfill), thermal (municipal incineration), uncontrolled forms of disposal (open dump, open burning). Based on the aforementioned treatments, this by-product receives, it is a non-hazardous waste. In addition, this by-product is used in the following processes: clinker production; treatment of municipal solid waste, incineration. This by-product can be modelled on two levels: treatment activity and market activity. The former one refers to the specific technology treating the by-product while the latter level represents a mix of treatments. Users are encouraged to inspect the modelling assumptions of the treatment activities and when selecting the market to additionally inspect the treatment mix. Collection and transportation of this by-product is accounted in the respective market activity, users are advised to inspect and modify the average transportation distances for a case specific modelling.
565792ce-a69b-4eb9-95a5-8cdf1ff92082 | heat and power co-generation, wood chips, 6667 kW, state-of-the-art 2014 | US-ASCC | 2010 - 2022 | ordinary transforming activity | Heat; Electricity | 3530:Steam and air conditioning supply | D - Electricity, gas, steam and air conditioning supply | 1b30b018-ac39-41f4-a9e0-92057eef8bb8 | ByProduct | waste mineral oil | 39990: Other wastes n.e.c. | kg | 'waste mineral oil' is a liquid waste under the category of industrial wastes. It is primarily generated in a wide range of industrial activities in many different sectors. 'waste mineral oil' contain the following fractions: 100% waste mineral oil. By the database default (and per unit of reference product),'waste mineral oil' has 10% water on wet mass basis (90% dry matter) and Carbon present is of only fossil origin (86.44% on a dry matter basis). It has a higher heating value of 41.8 MJ/kg . This kind of by-product (recyclable or waste) is generated from ordinary transforming activities, and as such can be considered for modelling waste outputs of comparable composition. In the ecoinvent database, treatment option/s for this by-product include: thermal (hazardous waste incineration). Based on the aforementioned treatments this by-product receives, it is a hazardous waste. In addition, this by-product is used in the following processes: clinker production. This by-product can be modelled on two levels: treatment activity and market activity. The former one refers to the specific technology treating the by-product while the latter level represents a mix of treatments. Users are encouraged to inspect the modelling assumptions of the treatment activities and when selecting the market to additionally inspect the treatment mix. Collection and transportation of this by-product is accounted in the respective market activity, users are advised to inspect and modify the average transportation distances for a case specific modelling.
565792ce-a69b-4eb9-95a5-8cdf1ff92082 | heat and power co-generation, wood chips, 6667 kW, state-of-the-art 2014 | US-ASCC | 2010 - 2022 | ordinary transforming activity | Heat; Electricity | 3530:Steam and air conditioning supply | D - Electricity, gas, steam and air conditioning supply | e8a51ec1-60cb-4ead-a948-ad1142c61918 | ByProduct | wastewater, average | 39990: Other wastes n.e.c. | m3 | 'wastewater, average' is a by-product (wastewater) produced from residential sources. It is generated from a wide range of residential, industrial and commercial activities. By the database default (and per unit of reference product),'wastewater, average' has the following physicochemical characteristics: C: 0.000000043979 kg/m3 , N: 0.031015 kg/m3 , P: 0.0044833 kg/m3. This by-product can have a regional-specific composition; users are prompted to refer to the properties of this wastewater (in activities treating them) for a detailed elemental composition. This kind of by-product (wastewater) is generated from ordinary transforming activities, and as such can be considered for modelling wastewater outputs of comparable composition. In the ecoinvent database, treatment option/s for this wastewater include: wastewater treatment plant. This by-product can be modelled on two levels: treatment activity and market activity. The former one refers to the specific technology treating the by-product while the latter level represents a mix of treatments. Users are encouraged to inspect the modelling assumptions of the treatment activities and when selecting the market to additionally inspect the treatment mix. Collection and transportation of wastewater is accounted in the respective market activity with the use of sewer infrastructure; Transportation of wastewater through a sewer grid results in losses until the wastewater enters the wastewater treatment plant. Direct emissions due to those losses are considered in the market activity. Losses are regional specific and thus users are encouraged to inspect the regional modelling assumptions.
565792ce-a69b-4eb9-95a5-8cdf1ff92082 | heat and power co-generation, wood chips, 6667 kW, state-of-the-art 2014 | US-ASCC | 2010 - 2022 | ordinary transforming activity | Heat; Electricity | 3530:Steam and air conditioning supply | D - Electricity, gas, steam and air conditioning supply | a7abd72a-4d9c-4f99-abfc-3de79d425a96 | ByProduct | wood ash mixture, pure | 3928: Sawdust and wood waste and scrap | kg | 'wood ash mixture, pure' is a solid waste under the category of industrial wastes. It is primarily generated in heat generation from wood, as well as production and processing activities from different kind of wood e.g. tissue paper, particleboard, laminated timber, hardwood board, etc. 'wood ash mixture, pure' contain the following fractions: 100% ash from combustion of wood. By the database default (and per unit of reference product),'wood ash mixture, pure' has 0% water on wet mass basis (100% dry matter) and Carbon present is of only non-fossil origin (1.2% on a dry matter basis). It has no heating value. This kind of by-product (recyclable or waste) is generated from ordinary transforming activities, and as such can be considered for modelling waste outputs of comparable composition. In the ecoinvent database, treatment option/s for this by-product include: deposition (sanitary landfill, landfarming), thermal (municipal incineration). Based on the aforementioned treatments, this by-product receives, it is a non-hazardous waste. This by-product can be modelled on two levels: treatment activity and market activity. The former one refers to the specific technology treating the by-product while the latter level represents a mix of treatments. Users are encouraged to inspect the modelling assumptions of the treatment activities and when selecting the market to additionally inspect the treatment mix. Collection and transportation of this by-product is accounted in the respective market activity, users are advised to inspect and modify the average transportation distances for a case specific modelling.
e0c6f47f-82d4-43b2-8a77-35c4c9cb8dd3 | electricity production, hard coal | PT | 1980 - 2022 | ordinary transforming activity | Electricity | 3510:Electric power generation, transmission and distribution | D - Electricity, gas, steam and air conditioning supply | 66c93e71-f32b-4591-901c-55395db5c132 | ReferenceProduct | electricity, high voltage | 17100: Electrical energy | kWh | This product represents electrical energy measured in kWh. If electricity is taken from a market for electricity, the transmission infrastructure, country-specific losses and transformation losses (for markets for medium and low voltage) are included. Covers voltages above 24 kV.
e0c6f47f-82d4-43b2-8a77-35c4c9cb8dd3 | electricity production, hard coal | PT | 1980 - 2022 | ordinary transforming activity | Electricity | 3510:Electric power generation, transmission and distribution | D - Electricity, gas, steam and air conditioning supply | 76ab0018-e176-43e0-b42c-12e82b937fef | ByProduct | hard coal ash | 39: Wastes or scraps | kg | 'hard coal ash' is a solid waste under the category of industrial wastes. It is primarily generated in heat and elrctricity production but it is also generated in a wide range of activities in different sectors like chemicals production, minerals extraction, etc. 'hard coal ash' contain the following fractions: 100% ash from combustion of hard coal. By the database default (and per unit of reference product),'hard coal ash' has 0% water on wet mass basis (100% dry matter) and it has no Carbon content. It has no heating value. This kind of by-product (recyclable or waste) is generated from ordinary transforming activities, and as such can be considered for modelling waste outputs of comparable composition. In the ecoinvent database, treatment option/s for this by-product include: deposition (sanitary landfill, residual material landfill), thermal (municipal incineration). Based on the aforementioned treatments, this by-product receives, it can be both a hazardous and a non-hazardous waste. In addition, this by-product is used in the following processes: autoclaved aerated concrete block production; cement production, alternative constituents 21-35%; cement production, alternative constituents 45%; cement production, alternative constituents 6-20%; cement production, blast furnace slag 18-30% and 18-30% other alternative constituents; cement production, blast furnace slag 31-50% and 31-50% other alternative constituents; cement production, fly ash 21-35%; cement production, fly ash 6-20%; cement production, limestone 21-35%; cement production, pozzolana and fly ash 11-35%; cement production, pozzolana and fly ash 15-40%; cement production, pozzolana and fly ash 15-50%; cement production, pozzolana and fly ash 25-35%; cement production, pozzolana and fly ash 36-55%; cement production, pozzolana and fly ash 5-15%; cement production, pozzolana and fly ash 6-14%; cement production, sulphate resistant; clinker production; concrete production, 25MPa, ready-mix, exposure class XC1; concrete production, 25MPa, ready-mix, exposure class XC2; concrete production, 30MPa, ready-mix, exposure class XC3; concrete production, 30MPa, ready-mix, exposure classes XC3/XD2/XF1/XA1; flyash brick production. This by-product can be modelled on two levels: treatment activity and market activity. The former one refers to the specific technology treating the by-product while the latter level represents a mix of treatments. Users are encouraged to inspect the modelling assumptions of the treatment activities and when selecting the market to additionally inspect the treatment mix. Collection and transportation of this by-product is accounted in the respective market activity, users are advised to inspect and modify the average transportation distances for a case specific modelling.
e0c6f47f-82d4-43b2-8a77-35c4c9cb8dd3 | electricity production, hard coal | PT | 1980 - 2022 | ordinary transforming activity | Electricity | 3510:Electric power generation, transmission and distribution | D - Electricity, gas, steam and air conditioning supply | cbe9c9dc-9b5e-40c0-a513-2db2d42e1b1f | ByProduct | residue from cooling tower | 39: Wastes or scraps | kg | 'residue from cooling tower' is a solid waste under the category of industrial wastes. It is primarily generated in chemicals production and heat and electricity production. 'residue from cooling tower' contain the following fractions: 100% cooling tower residue. By the database default (and per unit of reference product),'residue from cooling tower' has 30% water on wet mass basis (70% dry matter) and Carbon present is of only fossil origin (5.44% on a dry matter basis). It has no heating value. This kind of by-product (recyclable or waste) is generated from ordinary transforming activities, and as such can be considered for modelling waste outputs of comparable composition. In the ecoinvent database, treatment option/s for this by-product include: deposition (sanitary landfill). Based on the aforementioned treatments, this by-product receives, it is a non-hazardous waste. This by-product can be modelled on two levels: treatment activity and market activity. The former one refers to the specific technology treating the by-product while the latter level represents a mix of treatments. Users are encouraged to inspect the modelling assumptions of the treatment activities and when selecting the market to additionally inspect the treatment mix. Collection and transportation of this by-product is accounted in the respective market activity, users are advised to inspect and modify the average transportation distances for a case specific modelling.
a3149ab7-1e28-5f41-9b01-c508eb9b3925 | water pump operation, diesel | CO | 2014 - 2022 | ordinary transforming activity | Water Supply; Agriculture & Animal Husbandry | 0161:Support activities for crop production | A - Agriculture, forestry and fishing | 36d054aa-1fc1-46a5-9267-1575039b651b | ReferenceProduct | water pump operation, diesel | 83327: Engineering services for water, sewerage and drainage projects | MJ | 'water pump operation, diesel' describes the use of a fossil fuel. It is used as a liquid fuel and is sourced from distillation of heavy oil. This exchange provides the service of operating a water pump with a diesel engine with 1 MJ of diesel. With a LHV of appoximately 42.8 MJ/kg, this equals to 0.0234 kg diesel. The services includes (air) emissions, the production and provision of fuel and the water pump.
a3149ab7-1e28-5f41-9b01-c508eb9b3925 | water pump operation, diesel | CO | 2014 - 2022 | ordinary transforming activity | Water Supply; Agriculture & Animal Husbandry | 0161:Support activities for crop production | A - Agriculture, forestry and fishing | 1b30b018-ac39-41f4-a9e0-92057eef8bb8 | ByProduct | waste mineral oil | 39990: Other wastes n.e.c. | kg | 'waste mineral oil' is a liquid waste under the category of industrial wastes. It is primarily generated in a wide range of industrial activities in many different sectors. 'waste mineral oil' contain the following fractions: 100% waste mineral oil. By the database default (and per unit of reference product),'waste mineral oil' has 10% water on wet mass basis (90% dry matter) and Carbon present is of only fossil origin (86.44% on a dry matter basis). It has a higher heating value of 41.8 MJ/kg . This kind of by-product (recyclable or waste) is generated from ordinary transforming activities, and as such can be considered for modelling waste outputs of comparable composition. In the ecoinvent database, treatment option/s for this by-product include: thermal (hazardous waste incineration). Based on the aforementioned treatments this by-product receives, it is a hazardous waste. In addition, this by-product is used in the following processes: clinker production. This by-product can be modelled on two levels: treatment activity and market activity. The former one refers to the specific technology treating the by-product while the latter level represents a mix of treatments. Users are encouraged to inspect the modelling assumptions of the treatment activities and when selecting the market to additionally inspect the treatment mix. Collection and transportation of this by-product is accounted in the respective market activity, users are advised to inspect and modify the average transportation distances for a case specific modelling.
ec37d452-d3a6-4ba7-a592-2e2e8dd6602b | transport, freight, lorry with refrigeration machine, 3.5-7.5 ton, EURO4, R134a refrigerant, freezing | GLO | 2010 - 2022 | ordinary transforming activity | Transport | 4923:Freight transport by road | H - Transportation and storage | ab80ba74-fe2d-4217-9ad9-064d6165d0e7 | ReferenceProduct | transport, freight, lorry with refrigeration machine, 3.5-7.5 ton, EURO4, R134a refrigerant, freezing | 65111: Road transport services of freight by refrigerator vehicles | metric ton*km | This is delivering the service of transportation of 1 metric ton across the distance of 1 km. This service only considers the transportation of refrigerated goods. The vehicle operates with diesel and uses R134a as a refrigerant, its emission standard is classified as EURO4 and it has a lorry size class of 3.5-7.5 metric tons. It is an average lorry in the referring weight class (net weight 6800t). It has a life span of 15 years and a lifetime capacity of 540,000 km Data for transport is calculated for an average load factor, including empty return trips.
ec37d452-d3a6-4ba7-a592-2e2e8dd6602b | transport, freight, lorry with refrigeration machine, 3.5-7.5 ton, EURO4, R134a refrigerant, freezing | GLO | 2010 - 2022 | ordinary transforming activity | Transport | 4923:Freight transport by road | H - Transportation and storage | 3ef818f1-4d91-43b8-9027-924492a0fb50 | ByProduct | brake wear emissions, lorry | 49129: Other parts and accessories n.e.c. of motor vehicles (including brakes, gear boxes, axles, road wheels, suspen[…] | kg | 'brake wear emissions, lorry' represents the non-exhaust emissions (tyre, brake and road wear) produced by 1kg brake wear from road freight transport by lorry. It is handled with a treatment process because it models the removal of substances (tyre material) from the technosphere.
ec37d452-d3a6-4ba7-a592-2e2e8dd6602b | transport, freight, lorry with refrigeration machine, 3.5-7.5 ton, EURO4, R134a refrigerant, freezing | GLO | 2010 - 2022 | ordinary transforming activity | Transport | 4923:Freight transport by road | H - Transportation and storage | e07508c3-a1a7-4a0b-9a57-8e15edac8c3c | ByProduct | road wear emissions, lorry | 53211: Highways (except elevated highways), streets and roads | kg | 'road wear emissions, lorry' represents the non-exhaust emissions (tyre, brake and road wear) produced by 1kg road wear from road freight transport by lorry. It is handled with a treatment process because it models the removal of substances (tyre material) from the technosphere.
ec37d452-d3a6-4ba7-a592-2e2e8dd6602b | transport, freight, lorry with refrigeration machine, 3.5-7.5 ton, EURO4, R134a refrigerant, freezing | GLO | 2010 - 2022 | ordinary transforming activity | Transport | 4923:Freight transport by road | H - Transportation and storage | b055ff17-e9ea-4519-9e03-486795e1c7d0 | ByProduct | tyre wear emissions, lorry | 39260: Used pneumatic tyres of rubber | kg | 'tyre wear emissions, lorry' represents the non-exhaust emissions (tyre, brake and road wear) produced by 1kg tyre wear from road freight transport by lorry. It is handled with a treatment process because it models the removal of substances (tyre material) from the technosphere.
b0474df3-ce66-4853-a342-da83fd7db6b3 | electricity production, wind, 1-3MW turbine, onshore | CN-SH | 2005 - 2022 | ordinary transforming activity | Electricity | 3510:Electric power generation, transmission and distribution | D - Electricity, gas, steam and air conditioning supply | 66c93e71-f32b-4591-901c-55395db5c132 | ReferenceProduct | electricity, high voltage | 17100: Electrical energy | kWh | This product represents electrical energy measured in kWh. If electricity is taken from a market for electricity, the transmission infrastructure, country-specific losses and transformation losses (for markets for medium and low voltage) are included. Covers voltages above 24 kV.
b0474df3-ce66-4853-a342-da83fd7db6b3 | electricity production, wind, 1-3MW turbine, onshore | CN-SH | 2005 - 2022 | ordinary transforming activity | Electricity | 3510:Electric power generation, transmission and distribution | D - Electricity, gas, steam and air conditioning supply | 1b30b018-ac39-41f4-a9e0-92057eef8bb8 | ByProduct | waste mineral oil | 39990: Other wastes n.e.c. | kg | 'waste mineral oil' is a liquid waste under the category of industrial wastes. It is primarily generated in a wide range of industrial activities in many different sectors. 'waste mineral oil' contain the following fractions: 100% waste mineral oil. By the database default (and per unit of reference product),'waste mineral oil' has 10% water on wet mass basis (90% dry matter) and Carbon present is of only fossil origin (86.44% on a dry matter basis). It has a higher heating value of 41.8 MJ/kg . This kind of by-product (recyclable or waste) is generated from ordinary transforming activities, and as such can be considered for modelling waste outputs of comparable composition. In the ecoinvent database, treatment option/s for this by-product include: thermal (hazardous waste incineration). Based on the aforementioned treatments this by-product receives, it is a hazardous waste. In addition, this by-product is used in the following processes: clinker production. This by-product can be modelled on two levels: treatment activity and market activity. The former one refers to the specific technology treating the by-product while the latter level represents a mix of treatments. Users are encouraged to inspect the modelling assumptions of the treatment activities and when selecting the market to additionally inspect the treatment mix. Collection and transportation of this by-product is accounted in the respective market activity, users are advised to inspect and modify the average transportation distances for a case specific modelling.
214c6fe6-7b6a-5acf-9b5f-cda75dc1c6ff | market for sewage sludge, 70% water, WWT, WW from LCD backlight production | GLO | 2010 - 2022 | market activity | Waste Treatment & Recycling | 3821:Treatment and disposal of non-hazardous waste | E - Water supply; sewerage, waste management and remediation activities | 0cf88bc1-8583-49dc-a714-6ce1a77ac4c9 | ReferenceProduct | sewage sludge, 70% water, WWT, WW from LCD backlight production | 39920: Sewage sludge | kg | 'sewage sludge, 70% water, WWT, WW from LCD backlight production' is a liquid waste under the category of industrial wastes. This sewage sludge is produced exclusively in the wastewater treatment of 'WW from LCD backlight production'. The composition of the sewage sludge, is specific to and dependent on the original composition of 'WW from LCD backlight production'. 'sewage sludge, 70% water, WWT, WW from LCD backlight production' contain the following fractions: 100% sewage sludge with 70% water content. By the database default (and per unit of reference product),'sewage sludge, 70% water, WWT, WW from LCD backlight production' has 70% water on wet mass basis (30% dry matter) and Carbon present is of only fossil origin (53.18% on a dry matter basis). It has a higher heating value of 23.67 MJ/kg and a lower heating value of 17.11 MJ/kg . This kind of by-product (recyclable or waste) is generated in a specific treatment process, and as such is not intended to be used as for modelling waste outputs from other activities. In the ecoinvent database, treatment option/s for this by-product include: thermal (municipal incineration). Based on the aforementioned treatments, this by-product receives, it is a non-hazardous waste. This by-product can be modelled on two levels: treatment activity and market activity. The former one refers to the specific technology treating the by-product while the latter level represents a mix of treatments. Users are encouraged to inspect the modelling assumptions of the treatment activities and when selecting the market to additionally inspect the treatment mix. Collection and transportation of this by-product is accounted in the respective market activity, users are advised to inspect and modify the average transportation distances for a case specific modelling. 'sewage sludge, 70% water, WWT, WW from LCD backlight production' is a liquid waste under the category of industrial wastes. This sewage sludge is produced exclusively in the wastewater treatment of 'WW from LCD backlight production'. The composition of the sewage sludge, is specific to and dependent on the original composition of 'WW from LCD backlight production'. 'sewage sludge, 70% water, WWT, WW from LCD backlight production' contain the following fractions: 100% sewage sludge with 70% water content. By the database default (and per unit of reference product),'sewage sludge, 70% water, WWT, WW from LCD backlight production' has 70% water on wet mass basis (30% dry matter) and Carbon present is of only fossil origin (53.18% on a dry matter basis). It has a higher heating value of 23.67 MJ/kg and a lower heating value of 17.11 MJ/kg . This kind of by-product (recyclable or waste) is generated in a specific treatment process, and as such is not intended to be used as for modelling waste outputs from other activities. In the ecoinvent database, treatment option/s for this by-product include: thermal (municipal incineration). Based on the aforementioned treatments, this by-product receives, it is a non-hazardous waste. This by-product can be modelled on two levels: treatment activity and market activity. The former one refers to the specific technology treating the by-product while the latter level represents a mix of treatments. Users are encouraged to inspect the modelling assumptions of the treatment activities and when selecting the market to additionally inspect the treatment mix. Collection and transportation of this by-product is accounted in the respective market activity, users are advised to inspect and modify the average transportation distances for a case specific modelling.
ccd4eebc-5ac0-4747-8376-f5cdd5ee32e4 | market for long liner maintenance, steel | GLO | 2017 - 2022 | market activity | Infrastructure & Machinery; Fishing & Aquaculture | 0311:Marine fishing | A - Agriculture, forestry and fishing | bc72b420-b5a0-4f3a-93e8-c3002fdca6dd | ReferenceProduct | long liner maintenance, steel | 87149: Maintenance and repair services of other transport equipment | kg | Maintenance activities of long lining vessels.
e120033d-1ea2-425b-94ca-0815b294662d | market for ozone, liquid | GLO | 2011 - 2022 | market activity | Chemicals | 2011:Manufacture of basic chemicals | C - Manufacturing | c6152f98-be4e-4565-a943-4c99144a3d6a | ReferenceProduct | ozone, liquid | 342: Basic inorganic chemicals n.e.c. | kg | 'ozone, liquid' is an inorganic substance with a CAS no. : 010028-15-6. It is called 'trioxygen' under IUPAC naming and its molecular formula is: O3. It is gas under normal conditions of temperature and pressure and has a pungent odour. It is modelled as a pure substance. Modelling this substance in a solution requires the user to add the solvent of their choice in their models. On a consumer level, is used in the following products: air care products, biocides (e.g. disinfectants, pest control products), laboratory chemicals, paper chemicals and dyes and water treatment chemicals. On industrial sites, the substance is used for the manufacture of products in the following sectors: chemicals. | 010028-15-6
4e105b9b-30cb-4884-bb81-201ae9e559d7 | electricity production, photovoltaic, 3kWp slanted-roof installation, single-Si, panel, mounted | CN-AH | 2005 - 2022 | ordinary transforming activity | Electricity | 3510:Electric power generation, transmission and distribution | D - Electricity, gas, steam and air conditioning supply | d69294d7-8d64-4915-a896-9996a014c410 | ReferenceProduct | electricity, low voltage | 17100: Electrical energy | kWh | This product represents electrical energy measured in kWh. If electricity is taken from a market for electricity, the transmission infrastructure, country-specific losses and transformation losses (for markets for medium and low voltage) are included. Covers voltages below 1 kV.
4e105b9b-30cb-4884-bb81-201ae9e559d7 | electricity production, photovoltaic, 3kWp slanted-roof installation, single-Si, panel, mounted | CN-AH | 2005 - 2022 | ordinary transforming activity | Electricity | 3510:Electric power generation, transmission and distribution | D - Electricity, gas, steam and air conditioning supply | e8a51ec1-60cb-4ead-a948-ad1142c61918 | ByProduct | wastewater, average | 39990: Other wastes n.e.c. | m3 | 'wastewater, average' is a by-product (wastewater) produced from residential sources. It is generated from a wide range of residential, industrial and commercial activities. By the database default (and per unit of reference product),'wastewater, average' has the following physicochemical characteristics: C: 0.000000043979 kg/m3 , N: 0.031015 kg/m3 , P: 0.0044833 kg/m3. This by-product can have a regional-specific composition; users are prompted to refer to the properties of this wastewater (in activities treating them) for a detailed elemental composition. This kind of by-product (wastewater) is generated from ordinary transforming activities, and as such can be considered for modelling wastewater outputs of comparable composition. In the ecoinvent database, treatment option/s for this wastewater include: wastewater treatment plant. This by-product can be modelled on two levels: treatment activity and market activity. The former one refers to the specific technology treating the by-product while the latter level represents a mix of treatments. Users are encouraged to inspect the modelling assumptions of the treatment activities and when selecting the market to additionally inspect the treatment mix. Collection and transportation of wastewater is accounted in the respective market activity with the use of sewer infrastructure; Transportation of wastewater through a sewer grid results in losses until the wastewater enters the wastewater treatment plant. Direct emissions due to those losses are considered in the market activity. Losses are regional specific and thus users are encouraged to inspect the regional modelling assumptions.
28c7f620-1073-4015-b094-1d260d5a3def | impact extrusion of steel, cold, tempering | GLO | 2006 - 2022 | ordinary transforming activity | Metals | 2591:Forging, pressing, stamping and roll-forming of metal; powder metallurgy | C - Manufacturing | 71b70f19-f5fe-4a04-b4c1-6a423ac7bd12 | ReferenceProduct | impact extrusion of steel, cold, tempering | 89330: Metal forging, pressing, stamping, roll forming and powder metallurgy services | kg | This is delivering the service of 'impact extrusion of steel, cold, tempering'. Impact extrusion is a manufacturing process that the product is made out of metal slug. It is a type of pressure forming that take advantage of the change in hardness of materials under high pressure. To further strengthen and harden the extruded metal, tempering process is used via quenching (cooling), heat treatment, and/or cold working techniques. This process represents the tempering of 1 kg steel and it is considered as an integral part of the cold impact extrusion dataset. It only includes the energy consumption for the heat treatment of the steel after it has been deformed by impact extrusion.
52b30717-e5ca-484f-9602-acdd7cfaf208 | market for hydrazine sulfate | GLO | 2015 - 2022 | market activity | Chemicals | 2011:Manufacture of basic chemicals | C - Manufacturing | da17f9b2-420c-5f5b-8f1c-cd5f252d64c1 | ReferenceProduct | hydrazine sulfate | 34231: Chemical elements n.e.c.; inorganic acids except phosphoric, nitric and sulphonitric; inorganic oxygen compoun[…] | kg | 'hydrazine sulfate' is an organic substance with a CAS no. : 010034-93-2. It is called 'hydrazine;sulfuric acid' under IUPAC naming and its molecular formula is: H6N2O4S. It is solid under normal conditions of temperature and pressure with no information available about its odor. The substance is modelled with >99.9% purity Modelling this substance in a solution requires the user to add the solvent of their choice in their models. On a consumer level, is used in the following products: used to produce other chemicals, drugs production There is no publicly available information about the consumption of this substance on industrial sites. | 010034-93-2
d995a905-f6df-4411-b50b-dcd2ae25b1bc | electricity production, photovoltaic, 3kWp slanted-roof installation, multi-Si, panel, mounted | CN-SC | 2005 - 2022 | ordinary transforming activity | Electricity | 3510:Electric power generation, transmission and distribution | D - Electricity, gas, steam and air conditioning supply | d69294d7-8d64-4915-a896-9996a014c410 | ReferenceProduct | electricity, low voltage | 17100: Electrical energy | kWh | This product represents electrical energy measured in kWh. If electricity is taken from a market for electricity, the transmission infrastructure, country-specific losses and transformation losses (for markets for medium and low voltage) are included. Covers voltages below 1 kV.
d995a905-f6df-4411-b50b-dcd2ae25b1bc | electricity production, photovoltaic, 3kWp slanted-roof installation, multi-Si, panel, mounted | CN-SC | 2005 - 2022 | ordinary transforming activity | Electricity | 3510:Electric power generation, transmission and distribution | D - Electricity, gas, steam and air conditioning supply | e8a51ec1-60cb-4ead-a948-ad1142c61918 | ByProduct | wastewater, average | 39990: Other wastes n.e.c. | m3 | 'wastewater, average' is a by-product (wastewater) produced from residential sources. It is generated from a wide range of residential, industrial and commercial activities. By the database default (and per unit of reference product),'wastewater, average' has the following physicochemical characteristics: C: 0.000000043979 kg/m3 , N: 0.031015 kg/m3 , P: 0.0044833 kg/m3. This by-product can have a regional-specific composition; users are prompted to refer to the properties of this wastewater (in activities treating them) for a detailed elemental composition. This kind of by-product (wastewater) is generated from ordinary transforming activities, and as such can be considered for modelling wastewater outputs of comparable composition. In the ecoinvent database, treatment option/s for this wastewater include: wastewater treatment plant. This by-product can be modelled on two levels: treatment activity and market activity. The former one refers to the specific technology treating the by-product while the latter level represents a mix of treatments. Users are encouraged to inspect the modelling assumptions of the treatment activities and when selecting the market to additionally inspect the treatment mix. Collection and transportation of wastewater is accounted in the respective market activity with the use of sewer infrastructure; Transportation of wastewater through a sewer grid results in losses until the wastewater enters the wastewater treatment plant. Direct emissions due to those losses are considered in the market activity. Losses are regional specific and thus users are encouraged to inspect the regional modelling assumptions.
770be8fc-15e4-4402-bd39-5a9c22847fab | maintenance, train, passenger, long distance | GLO | 1993 - 2022 | ordinary transforming activity | Infrastructure & Machinery; Transport | 3315:Repair of transport equipment, except motor vehicles | C - Manufacturing | 2433f36d-f23c-4232-8078-6e5a91ee90e1 | ReferenceProduct | maintenance, train, passenger, long distance | 87149: Maintenance and repair services of other transport equipment | unit | This is delivering the service of maintenance, train, passenger, long distance. The service includes the needed materials (paper, steel, polyethylene, etc), emissions, water, waste and energy required.
770be8fc-15e4-4402-bd39-5a9c22847fab | maintenance, train, passenger, long distance | GLO | 1993 - 2022 | ordinary transforming activity | Infrastructure & Machinery; Transport | 3315:Repair of transport equipment, except motor vehicles | C - Manufacturing | 777bc26c-02e7-441e-a487-e4d4a87dae49 | ByProduct | waste emulsion paint | 39: Wastes or scraps | kg | 'waste emulsion paint' is a solid waste under the category of industrial wastes. It is primarily generated in a wide range of production and maintenance activities in many different sectors. 'waste emulsion paint' contain the following fractions: 100% emulsion paint. By the database default (and per unit of reference product),'waste emulsion paint' has 0% water on wet mass basis (100% dry matter) and Carbon present is of only fossil origin (27% on a dry matter basis). It has a higher heating value of 11.4 MJ/kg and a lower heating value of 10.51 MJ/kg . This kind of by-product (recyclable or waste) is generated from ordinary transforming activities, and as such can be considered for modelling waste outputs of comparable composition. In the ecoinvent database, treatment option/s for this by-product include: deposition (inert material landfill, sanitary landfill), thermal (hazardous waste incineration, municipal incineration). Based on the aforementioned treatments this by-product receives, it can be both a hazardous and a non-hazardous waste. This by-product can be modelled on two levels: treatment activity and market activity. The former one refers to the specific technology treating the by-product while the latter level represents a mix of treatments. Users are encouraged to inspect the modelling assumptions of the treatment activities and when selecting the market to additionally inspect the treatment mix. Collection and transportation of this by-product is accounted in the respective market activity, users are advised to inspect and modify the average transportation distances for a case specific modelling.
770be8fc-15e4-4402-bd39-5a9c22847fab | maintenance, train, passenger, long distance | GLO | 1993 - 2022 | ordinary transforming activity | Infrastructure & Machinery; Transport | 3315:Repair of transport equipment, except motor vehicles | C - Manufacturing | dae141a8-7daa-4f03-a649-b85b718ac65b | ByProduct | waste glass | 37111: Glass in the mass, in balls (except microspheres), rods or tubes, unworked; waste and scrap of glass | kg | 'waste glass' is a solid waste under the category of construction and demolition wastes. It can be sourced in many and various ways and therefore it can belong in all waste categories (commercial and institutional, industrial and construction and demolition). It is primarily generated in construction and demolition of building infrastructure and many industrial activities in many different sectors. 'waste glass' contain the following fractions: 100% inert waste (glass). By the database default (and per unit of reference product),'waste glass' has 0% water on wet mass basis (100% dry matter) and it has no Carbon content. It has a lower heating value of 0.05 MJ/kg . This kind of by-product (recyclable or waste) is generated from ordinary transforming activities, and as such can be considered for modelling waste outputs of comparable composition. In the ecoinvent database, treatment option/s for this by-product include: deposition (inert material landfill, sanitary landfill, unsanitary landfill), thermal (municipal incineration), uncontrolled forms of disposal (open dump, open burning). Based on the aforementioned treatments, this by-product receives, it is a non-hazardous waste. This by-product can be modelled on two levels: treatment activity and market activity. The former one refers to the specific technology treating the by-product while the latter level represents a mix of treatments. Users are encouraged to inspect the modelling assumptions of the treatment activities and when selecting the market to additionally inspect the treatment mix. Collection and transportation of this by-product is accounted in the respective market activity, users are advised to inspect and modify the average transportation distances for a case specific modelling.
770be8fc-15e4-4402-bd39-5a9c22847fab | maintenance, train, passenger, long distance | GLO | 1993 - 2022 | ordinary transforming activity | Infrastructure & Machinery; Transport | 3315:Repair of transport equipment, except motor vehicles | C - Manufacturing | 88afd721-07ec-4910-a004-fa3fecb6bf70 | ByProduct | waste plastic, mixture | 39270: Waste, parings and scrap of plastics | kg | 'waste plastic, mixture' is a solid waste under the category of construction and demolition wastes. It can be sourced in many and various ways and therefore it can belong in all waste categories (commercial and institutional, industrial and construction and demolition). It is primarily generated in a wide range of production activities in many different sectors, like building infrastructure, production of plastics, chemicals, aircrafts, ferries, heavy machinery, etc. 'waste plastic, mixture' contain the following fractions: 100% waste mixed plastics. By the database default (and per unit of reference product),'waste plastic, mixture' has 15.3% water on wet mass basis (84.7% dry matter) and Carbon present is of only fossil origin (74.73% on a dry matter basis). It has a higher heating value of 34.05 MJ/kg . This kind of by-product (recyclable or waste) is generated from ordinary transforming activities, and as such can be considered for modelling waste outputs of comparable composition. In the ecoinvent database, treatment option/s for this by-product include: deposition (sanitary landfill, unsanitary landfill), thermal (municipal incineration), uncontrolled forms of disposal (open dump, open burning). Based on the aforementioned treatments, this by-product receives, it is a non-hazardous waste. In addition, this by-product is used in the following processes: clinker production. This by-product can be modelled on two levels: treatment activity and market activity. The former one refers to the specific technology treating the by-product while the latter level represents a mix of treatments. Users are encouraged to inspect the modelling assumptions of the treatment activities and when selecting the market to additionally inspect the treatment mix. Collection and transportation of this by-product is accounted in the respective market activity, users are advised to inspect and modify the average transportation distances for a case specific modelling.
770be8fc-15e4-4402-bd39-5a9c22847fab | maintenance, train, passenger, long distance | GLO | 1993 - 2022 | ordinary transforming activity | Infrastructure & Machinery; Transport | 3315:Repair of transport equipment, except motor vehicles | C - Manufacturing | e8a51ec1-60cb-4ead-a948-ad1142c61918 | ByProduct | wastewater, average | 39990: Other wastes n.e.c. | m3 | 'wastewater, average' is a by-product (wastewater) produced from residential sources. It is generated from a wide range of residential, industrial and commercial activities. By the database default (and per unit of reference product),'wastewater, average' has the following physicochemical characteristics: C: 0.000000043979 kg/m3 , N: 0.031015 kg/m3 , P: 0.0044833 kg/m3. This by-product can have a regional-specific composition; users are prompted to refer to the properties of this wastewater (in activities treating them) for a detailed elemental composition. This kind of by-product (wastewater) is generated from ordinary transforming activities, and as such can be considered for modelling wastewater outputs of comparable composition. In the ecoinvent database, treatment option/s for this wastewater include: wastewater treatment plant. This by-product can be modelled on two levels: treatment activity and market activity. The former one refers to the specific technology treating the by-product while the latter level represents a mix of treatments. Users are encouraged to inspect the modelling assumptions of the treatment activities and when selecting the market to additionally inspect the treatment mix. Collection and transportation of wastewater is accounted in the respective market activity with the use of sewer infrastructure; Transportation of wastewater through a sewer grid results in losses until the wastewater enters the wastewater treatment plant. Direct emissions due to those losses are considered in the market activity. Losses are regional specific and thus users are encouraged to inspect the regional modelling assumptions.
a1b9a8ed-439e-4191-9f1c-c7afda43797a | beam, hardwood, raw, kiln drying to u=10% | CH | 2011 - 2022 | ordinary transforming activity | Wood | 1610:Sawmilling and planing of wood | C - Manufacturing | b701e14a-c19d-4685-8b9d-6630f1b9dde4 | ReferenceProduct | sawnwood, beam, hardwood, raw, dried (u=10%) | 31102: Wood, sawn or chipped lengthwise, sliced or peeled, of a thickness exceeding 6 mm, of non-coniferous wood | m3 | The product 'sawnwood, beam, hardwood, raw, dried (u=10%)' represents sawn hardwood which has been kiln dried to a water content (water in wet mass [kg] / dry mass [kg]) of 10 %. Beams are wooden construction elements with a large cross section (60mmX80mm or more common being 1000x1000 to 140x140 for square cross section and 60x200 for non square cross sections). Production takes place at a sawmill. Sawnwood is used as a construction material, for the production of wooden furniture, glued laminated timber, and wooden boards. Beams are mainly used as construction elements in building envelopes.
a1b9a8ed-439e-4191-9f1c-c7afda43797a | beam, hardwood, raw, kiln drying to u=10% | CH | 2011 - 2022 | ordinary transforming activity | Wood | 1610:Sawmilling and planing of wood | C - Manufacturing | a7abd72a-4d9c-4f99-abfc-3de79d425a96 | ByProduct | wood ash mixture, pure | 3928: Sawdust and wood waste and scrap | kg | 'wood ash mixture, pure' is a solid waste under the category of industrial wastes. It is primarily generated in heat generation from wood, as well as production and processing activities from different kind of wood e.g. tissue paper, particleboard, laminated timber, hardwood board, etc. 'wood ash mixture, pure' contain the following fractions: 100% ash from combustion of wood. By the database default (and per unit of reference product),'wood ash mixture, pure' has 0% water on wet mass basis (100% dry matter) and Carbon present is of only non-fossil origin (1.2% on a dry matter basis). It has no heating value. This kind of by-product (recyclable or waste) is generated from ordinary transforming activities, and as such can be considered for modelling waste outputs of comparable composition. In the ecoinvent database, treatment option/s for this by-product include: deposition (sanitary landfill, landfarming), thermal (municipal incineration). Based on the aforementioned treatments, this by-product receives, it is a non-hazardous waste. This by-product can be modelled on two levels: treatment activity and market activity. The former one refers to the specific technology treating the by-product while the latter level represents a mix of treatments. Users are encouraged to inspect the modelling assumptions of the treatment activities and when selecting the market to additionally inspect the treatment mix. Collection and transportation of this by-product is accounted in the respective market activity, users are advised to inspect and modify the average transportation distances for a case specific modelling.
a992d979-ff8e-4e20-932a-6992e90b3b4e | electricity production, hydro, reservoir, alpine region | AR | 2012 - 2022 | ordinary transforming activity | Electricity | 3510:Electric power generation, transmission and distribution | D - Electricity, gas, steam and air conditioning supply | 66c93e71-f32b-4591-901c-55395db5c132 | ReferenceProduct | electricity, high voltage | 17100: Electrical energy | kWh | This product represents electrical energy measured in kWh. If electricity is taken from a market for electricity, the transmission infrastructure, country-specific losses and transformation losses (for markets for medium and low voltage) are included. Covers voltages above 24 kV.
a992d979-ff8e-4e20-932a-6992e90b3b4e | electricity production, hydro, reservoir, alpine region | AR | 2012 - 2022 | ordinary transforming activity | Electricity | 3510:Electric power generation, transmission and distribution | D - Electricity, gas, steam and air conditioning supply | 1b30b018-ac39-41f4-a9e0-92057eef8bb8 | ByProduct | waste mineral oil | 39990: Other wastes n.e.c. | kg | 'waste mineral oil' is a liquid waste under the category of industrial wastes. It is primarily generated in a wide range of industrial activities in many different sectors. 'waste mineral oil' contain the following fractions: 100% waste mineral oil. By the database default (and per unit of reference product),'waste mineral oil' has 10% water on wet mass basis (90% dry matter) and Carbon present is of only fossil origin (86.44% on a dry matter basis). It has a higher heating value of 41.8 MJ/kg . This kind of by-product (recyclable or waste) is generated from ordinary transforming activities, and as such can be considered for modelling waste outputs of comparable composition. In the ecoinvent database, treatment option/s for this by-product include: thermal (hazardous waste incineration). Based on the aforementioned treatments this by-product receives, it is a hazardous waste. In addition, this by-product is used in the following processes: clinker production. This by-product can be modelled on two levels: treatment activity and market activity. The former one refers to the specific technology treating the by-product while the latter level represents a mix of treatments. Users are encouraged to inspect the modelling assumptions of the treatment activities and when selecting the market to additionally inspect the treatment mix. Collection and transportation of this by-product is accounted in the respective market activity, users are advised to inspect and modify the average transportation distances for a case specific modelling.
aca67583-65df-4c96-81df-2744991cbcaa | pitch despergents production, in paper production | RER | 2000 - 2022 | ordinary transforming activity | Chemicals; Pulp & Paper | 2011:Manufacture of basic chemicals | C - Manufacturing | f932591b-3558-4593-9071-e901333e7596 | ReferenceProduct | pitch despergents, in paper production | 34: Basic chemicals | kg | The product 'pitch despergents, in paper production' represents substances that can be used for the binding of sticky material (pitch) that usually contain resins from wood. Wood chips contain about 1 to 5% of pitch material. A pitch despergent has the aim to avoid that these pitch materials are deposited onto the papermaking equipment. Substances used as pitch despergents include latex, talc, components of defoamers, and aluminium sulphate. For the production of 'pitch despergents, in paper production' equal shares of aluminium sulfate, powder, latex and malusil are used.
9ee2b9a8-d421-4d62-8257-42b0ac0193ba | treatment of blast furnace gas, in power plant | TW | 1980 - 2022 | ordinary transforming activity | Electricity; Waste Treatment & Recycling; Heat | 3510:Electric power generation, transmission and distribution | D - Electricity, gas, steam and air conditioning supply | b254bbdf-fb2b-4878-aec9-2a7820f3f32e | ReferenceProduct | blast furnace gas | 17200: Coal gas, water gas, producer gas and similar gases, other than petroleum gases and other gaseous hydrocarbons | MJ | 'blast furnace gas' is a solid waste under the category of industrial wastes. It is primarily generated in steelmaking process during the smelting process. 'blast furnace gas' contain the following fractions: 100% blast furnace gas. By the database default (and per unit of reference product),'blast furnace gas' has 0% water on wet mass basis (100% dry matter) and Carbon present is of only fossil origin (15.66% on a dry matter basis). It has no heating value. This kind of by-product (recyclable or waste) is generated from ordinary transforming activities, and as such can be considered for modelling waste outputs of comparable composition. In the ecoinvent database, this by-product is used in the following processes: iron pellet production; treatment of blast furnace gas, in power plant. This by-product can be modelled on two levels: treatment activity and market activity. The former one refers to the specific technology treating the by-product while the latter level represents a mix of treatments. Users are encouraged to inspect the modelling assumptions of the treatment activities and when selecting the market to additionally inspect the treatment mix. Collection and transportation of this by-product is accounted in the respective market activity, users are advised to inspect and modify the average transportation distances for a case specific modelling.
9ee2b9a8-d421-4d62-8257-42b0ac0193ba | treatment of blast furnace gas, in power plant | TW | 1980 - 2022 | ordinary transforming activity | Electricity; Waste Treatment & Recycling; Heat | 3510:Electric power generation, transmission and distribution | D - Electricity, gas, steam and air conditioning supply | 66c93e71-f32b-4591-901c-55395db5c132 | ByProduct | electricity, high voltage | 17100: Electrical energy | kWh | This product represents electrical energy measured in kWh. If electricity is taken from a market for electricity, the transmission infrastructure, country-specific losses and transformation losses (for markets for medium and low voltage) are included. Covers voltages above 24 kV.
9ee2b9a8-d421-4d62-8257-42b0ac0193ba | treatment of blast furnace gas, in power plant | TW | 1980 - 2022 | ordinary transforming activity | Electricity; Waste Treatment & Recycling; Heat | 3510:Electric power generation, transmission and distribution | D - Electricity, gas, steam and air conditioning supply | 71e2f1db-a2c5-44d0-8337-dfff15be974d | ByProduct | heat, district or industrial, other than natural gas | 17300: Steam and hot water | MJ | This product represents heat measured in MJ. The heat is produced through various other means than natural gas. This includes burning of biomethane in gas turbine; biogas in co-gen gas engine; anthracite, coal, lignite briquettes and coke in stove; hardwood, logs, softwood, wood chips, wood pellets in furnaces and wood heaters; light fuel oil in boilers. Also contributing are heat from heat pumps and solar collectors. The dataset is targeted for district and industrial-scale heating.
3bb12744-49d0-4ac5-9ae0-8c8b29e64ec8 | market for alkyl sulphate (C12-14) | GLO | 2015 - 2022 | market activity | Chemicals | 2023:Manufacture of soap and detergents, cleaning and polishing preparations, pe | C - Manufacturing | c90997d4-c89d-5189-b360-2d1b5a0d4652 | ReferenceProduct | alkyl sulphate (C12-14) | 35310: Organic surface active agents, except soap | kg | Alkyl sulphates are nonionic surfactants. This type of product can either have no colour or have a colour that is in between yellow and brown. The main application of surfactants is in the production of cleaning products for both household application and personal care (Kosswig 2000). Alkyl sulphates are used usually in a concentration around 4%. The maximum concentration used is 20%. Alkyl sulphates can and are usually mixed with other surfactants (OECD 2007). This substances can either be produced in solid or liquid from and are usually sold with a purity range between 30 and 95% (OECD 2007). It is modelled as a pure substance. Modelling this substance in a solution requires the user to add the solvent of their choice in their models. Reference(s): Kosswig, K. 2000. Surfactants. In Ullmann's Encyclopedia of Industrial Chemistry, Electronic Release, Vol.35, pp.431-505. Wiley-VCH, Weinheim. OECD. 2007. SIDS Initial Assessment Report For SIAM 25. Alkyl Sulfates, Alkane Sulfonates and α-Olefin Sulfonates. Retrieved from: http://webnet.oecd.org/Hpv/ui/handler.axd?id=dbf0a76c-236d-4fdc-b4d4-4f4634778dff, accessed 1 March 2017
8a69fb18-f077-40dc-913c-4d08de4f3283 | propyl acetate production | RER | 2010 - 2022 | ordinary transforming activity | Chemicals | 2011:Manufacture of basic chemicals | C - Manufacturing | 0639ab9a-43bd-48b8-b8d9-99c50aa022fd | ReferenceProduct | isopropyl acetate | 34140: Carboxylic acids and their anhydrides, halides, peroxides and peroxyacids and their halogenated, sulphonated, […] | kg | isopropyl acetate' is an organic substance with a CAS no. : 000108-21-4. It is called 'isopropyl acetate' under IUPAC naming and its molecular formula is: C5H10O2. It is liquid under normal conditions of temperature and pressure. It is modelled as a pure substance. Modelling this substance in a solution requires the user to add the solvent of their choice in their models. On a consumer level, is used in the following products: coating products, adhesives and sealants, metal surface treatment products and cosmetics and personal care products. On industrial sites, the substance is used for the manufacture of products in the following sectors: coating products, inks and toners, pH regulators and water treatment products and laboratory chemicals. | 000108-21-4
d13c74b4-6364-49a7-90b6-6ba6d4106aea | powertrain production, for electric scooter | GLO | 2005 - 2022 | ordinary transforming activity | Infrastructure & Machinery | 2710:Manufacture of electric motors, generators, transformers and electricity di | C - Manufacturing | 8f5d26e5-ea22-432f-93e5-362a6df5ec66 | ReferenceProduct | powertrain, for electric scooter | 49941: Parts and accessories of motorcycles and side-cars | kg | This product represents 1 kg of a powertrain suitable for an electric scooter. It comprises, a controller, an electric motor and a charger. The original data was collected for a device of approximately 3 kg weight.
d13c74b4-6364-49a7-90b6-6ba6d4106aea | powertrain production, for electric scooter | GLO | 2005 - 2022 | ordinary transforming activity | Infrastructure & Machinery | 2710:Manufacture of electric motors, generators, transformers and electricity di | C - Manufacturing | ec01f68a-26e7-4b03-a08a-99e3d35c7b69 | ByProduct | used powertrain, electric scooter | 39990: Other wastes n.e.c. | kg | 'used powertrain, electric scooter' is a solid waste under the category of industrial wastes. It is primarily generated in end-of-life of an electric scooter. 'used powertrain, electric scooter' contain the following fractions: aluminium, copper, electronic scrap and iron. By the database default (and per unit of reference product),'used powertrain, electric scooter' has 0% water on wet mass basis (0% dry matter) and it has no Carbon content. It has no heating value. This kind of by-product (recyclable or waste) is generated from ordinary transforming activities, and as such can be considered for modelling waste outputs of comparable composition. In the ecoinvent database, treatment option/s for this by-product include: manual (dismantling). Based on the aforementioned treatments, this by-product receives, it is a non-hazardous waste. This by-product can be modelled on two levels: treatment activity and market activity. The former one refers to the specific technology treating the by-product while the latter level represents a mix of treatments. Users are encouraged to inspect the modelling assumptions of the treatment activities and when selecting the market to additionally inspect the treatment mix. Collection and transportation of this by-product is accounted in the respective market activity, users are advised to inspect and modify the average transportation distances for a case specific modelling.
dd29d69e-fcec-4272-b098-42fe36b8c879 | treatment of sewage sludge, 70% water, WWT, WW from medium density board production, municipal incineration | RER | 2006 - 2022 | ordinary transforming activity | Waste Treatment & Recycling | 3821:Treatment and disposal of non-hazardous waste | E - Water supply; sewerage, waste management and remediation activities | 6a1374ce-3966-46e5-b189-6209e31de5b5 | ReferenceProduct | sewage sludge, 70% water, WWT, WW from medium density board production | 39920: Sewage sludge | kg | 'sewage sludge, 70% water, WWT, WW from medium density board production' is a liquid waste under the category of industrial wastes. This sewage sludge is produced exclusively in the wastewater treatment of 'WW from medium density board production'. The composition of the sewage sludge, is specific to and dependent on the original composition of 'WW from medium density board production'. 'sewage sludge, 70% water, WWT, WW from medium density board production' contain the following fractions: 100% sewage sludge with 70% water content. By the database default (and per unit of reference product),'sewage sludge, 70% water, WWT, WW from medium density board production' has 70% water on wet mass basis (30% dry matter) and Carbon present is of both fossil (0.64% on a dry matter basis), and non-fossil origin (52.06% on a dry matter basis). It has a higher heating value of 23.18 MJ/kg and a lower heating value of 16.63 MJ/kg . This kind of by-product (recyclable or waste) is generated in a specific treatment process, and as such is not intended to be used as for modelling waste outputs from other activities. In the ecoinvent database, treatment option/s for this by-product include: thermal (municipal incineration). Based on the aforementioned treatments, this by-product receives, it is a non-hazardous waste. This by-product can be modelled on two levels: treatment activity and market activity. The former one refers to the specific technology treating the by-product while the latter level represents a mix of treatments. Users are encouraged to inspect the modelling assumptions of the treatment activities and when selecting the market to additionally inspect the treatment mix. Collection and transportation of this by-product is accounted in the respective market activity, users are advised to inspect and modify the average transportation distances for a case specific modelling. 'sewage sludge, 70% water, WWT, WW from medium density board production' is a liquid waste under the category of industrial wastes. This sewage sludge is produced exclusively in the wastewater treatment of 'WW from medium density board production'. The composition of the sewage sludge, is specific to and dependent on the original composition of 'WW from medium density board production'. 'sewage sludge, 70% water, WWT, WW from medium density board production' contain the following fractions: 100% sewage sludge with 70% water content. By the database default (and per unit of reference product),'sewage sludge, 70% water, WWT, WW from medium density board production' has 70% water on wet mass basis (30% dry matter) and Carbon present is of both fossil (0.64% on a dry matter basis), and non-fossil origin (52.06% on a dry matter basis). It has a higher heating value of 23.18 MJ/kg and a lower heating value of 16.63 MJ/kg . This kind of by-product (recyclable or waste) is generated in a specific treatment process, and as such is not intended to be used as for modelling waste outputs from other activities. In the ecoinvent database, treatment option/s for this by-product include: thermal (municipal incineration). Based on the aforementioned treatments, this by-product receives, it is a non-hazardous waste. This by-product can be modelled on two levels: treatment activity and market activity. The former one refers to the specific technology treating the by-product while the latter level represents a mix of treatments. Users are encouraged to inspect the modelling assumptions of the treatment activities and when selecting the market to additionally inspect the treatment mix. Collection and transportation of this by-product is accounted in the respective market activity, users are advised to inspect and modify the average transportation distances for a case specific modelling.
dd29d69e-fcec-4272-b098-42fe36b8c879 | treatment of sewage sludge, 70% water, WWT, WW from medium density board production, municipal incineration | RER | 2006 - 2022 | ordinary transforming activity | Waste Treatment & Recycling | 3821:Treatment and disposal of non-hazardous waste | E - Water supply; sewerage, waste management and remediation activities | 6bc9d2a8-743f-4d91-9195-daf50727c13d | ByProduct | bottom ash, MSWI-WWT, WW from medium density board production | 3932: Ash and residue (except from the manufacture of iron or steel), containing metals or metallic compounds, except[…] | kg | 'bottom ash, MSWI-WWT, WW from medium density board production' is a solid waste under the category of industrial wastes. This bottom ash is produced exclusively in the incineration of 'sewage sludge, 70% water, WWT, WW from medium density board production' that in turn is produced exclusively from the wastewater treatment of 'WW from medium density board production'. The composition of the bottom ash, is specific and dependent on the original composition of 'WW from medium density board production' 'bottom ash, MSWI-WWT, WW from medium density board production' contain the following fractions: 100% bottom ash. By the database default (and per unit of reference product),'bottom ash, MSWI-WWT, WW from medium density board production' has 30.5819% water on wet mass basis (76.5803% dry matter) and Carbon present is of both fossil (0.31% on a dry matter basis), and non-fossil origin (25.22% on a dry matter basis). It has no heating value. This kind of by-product (recyclable or waste) is generated in a specific treatment process, and as such is not intended to be used as for modelling waste outputs from other activities. In the ecoinvent database, treatment option/s for this by-product include: deposition (slag landfill). Based on the aforementioned treatments, this by-product receives, it is a non-hazardous waste. This by-product can be modelled on two levels: treatment activity and market activity. The former one refers to the specific technology treating the by-product while the latter level represents a mix of treatments. Users are encouraged to inspect the modelling assumptions of the treatment activities and when selecting the market to additionally inspect the treatment mix. Collection and transportation of this by-product is accounted in the respective market activity, users are advised to inspect and modify the average transportation distances for a case specific modelling. 'bottom ash, MSWI-WWT, WW from medium density board production' is a solid waste under the category of industrial wastes. This bottom ash is produced exclusively in the incineration of 'sewage sludge, 70% water, WWT, WW from medium density board production' that in turn is produced exclusively from the wastewater treatment of 'WW from medium density board production'. The composition of the bottom ash, is specific and dependent on the original composition of 'WW from medium density board production' 'bottom ash, MSWI-WWT, WW from medium density board production' contain the following fractions: 100% bottom ash. By the database default (and per unit of reference product),'bottom ash, MSWI-WWT, WW from medium density board production' has 30.5819% water on wet mass basis (76.5803% dry matter) and Carbon present is of both fossil (0.31% on a dry matter basis), and non-fossil origin (25.22% on a dry matter basis). It has no heating value. This kind of by-product (recyclable or waste) is generated in a specific treatment process, and as such is not intended to be used as for modelling waste outputs from other activities. In the ecoinvent database, treatment option/s for this by-product include: deposition (slag landfill). Based on the aforementioned treatments, this by-product receives, it is a non-hazardous waste. This by-product can be modelled on two levels: treatment activity and market activity. The former one refers to the specific technology treating the by-product while the latter level represents a mix of treatments. Users are encouraged to inspect the modelling assumptions of the treatment activities and when selecting the market to additionally inspect the treatment mix. Collection and transportation of this by-product is accounted in the respective market activity, users are advised to inspect and modify the average transportation distances for a case specific modelling.
dd29d69e-fcec-4272-b098-42fe36b8c879 | treatment of sewage sludge, 70% water, WWT, WW from medium density board production, municipal incineration | RER | 2006 - 2022 | ordinary transforming activity | Waste Treatment & Recycling | 3821:Treatment and disposal of non-hazardous waste | E - Water supply; sewerage, waste management and remediation activities | 637ee275-a239-4dcb-b084-abfa110dd65b | ByProduct | electricity, for reuse in municipal waste incineration only | 17100: Electrical energy | kWh | This product represents electrical energy measured in kWh. If electricity is taken from a market for electricity, the transmission infrastructure, country-specific losses and transformation losses (for markets for medium and low voltage) are included. Covers voltages between 1kV and 24 kV. Electricity that is produced internally in the incineration plant. Excess electricity is fed into 'market for electricity, medium voltage'.
dd29d69e-fcec-4272-b098-42fe36b8c879 | treatment of sewage sludge, 70% water, WWT, WW from medium density board production, municipal incineration | RER | 2006 - 2022 | ordinary transforming activity | Waste Treatment & Recycling | 3821:Treatment and disposal of non-hazardous waste | E - Water supply; sewerage, waste management and remediation activities | 45fbbc41-7ae9-46cc-bb31-abfa11e69de0 | ByProduct | heat, for reuse in municipal waste incineration only | 17300: Steam and hot water | MJ | The heat is produced in treatment activities and usually reused in the activity itself. Excess heat is fed in 'market for heat district or industrial, other than natural gas'.
dd29d69e-fcec-4272-b098-42fe36b8c879 | treatment of sewage sludge, 70% water, WWT, WW from medium density board production, municipal incineration | RER | 2006 - 2022 | ordinary transforming activity | Waste Treatment & Recycling | 3821:Treatment and disposal of non-hazardous waste | E - Water supply; sewerage, waste management and remediation activities | 97738334-9717-482e-a2f6-ef77edf6e494 | ByProduct | residues, MSWI-WWT, WW from medium density board production | 3932: Ash and residue (except from the manufacture of iron or steel), containing metals or metallic compounds, except[…] | kg | 'residues, MSWI-WWT, WW from medium density board production' is a solid waste under the category of industrial wastes. These residues are produced exclusively in the incineration of 'sewage sludge, 70% water, WWT, WW from medium density board production' that in turn is produced exclusively from the wastewater treatment of 'WW from medium density board production'. The composition of the residues, is specific and dependent on the original composition of 'WW from medium density board production'. 'residues, MSWI-WWT, WW from medium density board production' contain the following fractions: 100% incineration residues. By the database default (and per unit of reference product),'residues, MSWI-WWT, WW from medium density board production' has 0% water on wet mass basis (100% dry matter) and Carbon present is of both fossil (0.3% on a dry matter basis), and non-fossil origin (24.15% on a dry matter basis). It has no heating value. This kind of by-product (recyclable or waste) is generated in a specific treatment process, and as such is not intended to be used as for modelling waste outputs from other activities. In the ecoinvent database, treatment option/s for this by-product include: deposition (residual material landfill). Based on the aforementioned treatments, this by-product receives, it is a hazardous waste. This by-product can be modelled on two levels: treatment activity and market activity. The former one refers to the specific technology treating the by-product while the latter level represents a mix of treatments. Users are encouraged to inspect the modelling assumptions of the treatment activities and when selecting the market to additionally inspect the treatment mix. Collection and transportation of this by-product is accounted in the respective market activity, users are advised to inspect and modify the average transportation distances for a case specific modelling. 'residues, MSWI-WWT, WW from medium density board production' is a solid waste under the category of industrial wastes. These residues are produced exclusively in the incineration of 'sewage sludge, 70% water, WWT, WW from medium density board production' that in turn is produced exclusively from the wastewater treatment of 'WW from medium density board production'. The composition of the residues, is specific and dependent on the original composition of 'WW from medium density board production'. 'residues, MSWI-WWT, WW from medium density board production' contain the following fractions: 100% incineration residues. By the database default (and per unit of reference product),'residues, MSWI-WWT, WW from medium density board production' has 0% water on wet mass basis (100% dry matter) and Carbon present is of both fossil (0.3% on a dry matter basis), and non-fossil origin (24.15% on a dry matter basis). It has no heating value. This kind of by-product (recyclable or waste) is generated in a specific treatment process, and as such is not intended to be used as for modelling waste outputs from other activities. In the ecoinvent database, treatment option/s for this by-product include: deposition (residual material landfill). Based on the aforementioned treatments, this by-product receives, it is a hazardous waste. This by-product can be modelled on two levels: treatment activity and market activity. The former one refers to the specific technology treating the by-product while the latter level represents a mix of treatments. Users are encouraged to inspect the modelling assumptions of the treatment activities and when selecting the market to additionally inspect the treatment mix. Collection and transportation of this by-product is accounted in the respective market activity, users are advised to inspect and modify the average transportation distances for a case specific modelling.
630ca72b-de38-535c-bb05-acfd51170237 | market for electricity, high voltage | EC | 2014 - 2022 | market activity | Electricity | 3510:Electric power generation, transmission and distribution | D - Electricity, gas, steam and air conditioning supply | 66c93e71-f32b-4591-901c-55395db5c132 | ReferenceProduct | electricity, high voltage | 17100: Electrical energy | kWh | This product represents electrical energy measured in kWh. If electricity is taken from a market for electricity, the transmission infrastructure, country-specific losses and transformation losses (for markets for medium and low voltage) are included. Covers voltages above 24 kV.
49ea81c6-2508-5cf4-95e7-f67b43879633 | market for electricity, high voltage | US-TRE | 2014 - 2022 | market activity | Electricity | 3510:Electric power generation, transmission and distribution | D - Electricity, gas, steam and air conditioning supply | 66c93e71-f32b-4591-901c-55395db5c132 | ReferenceProduct | electricity, high voltage | 17100: Electrical energy | kWh | This product represents electrical energy measured in kWh. If electricity is taken from a market for electricity, the transmission infrastructure, country-specific losses and transformation losses (for markets for medium and low voltage) are included. Covers voltages above 24 kV.
b97df2d4-dbc6-40b6-829d-0be1995068c0 | market for road wear emissions, passenger car | GLO | 2012 - 2022 | market activity | Waste Treatment & Recycling | 3821:Treatment and disposal of non-hazardous waste | E - Water supply; sewerage, waste management and remediation activities | 016a27f2-6bba-45a7-a682-0ee4a9d5ac29 | ReferenceProduct | road wear emissions, passenger car | 53211: Highways (except elevated highways), streets and roads | kg | 'road wear emissions, passenger car' represents the non-exhaust emissions (tyre, brake, road wear and petrol evaporation emissions) produced by 1kg road wear from average passenger car. It is handled with a treatment process because it models the removal of substances (tyre material) from the technosphere.
b56b397d-562c-4dce-9a43-40315f38ffb0 | fuel cell production, solid oxide, with micro gas turbine, 180kW electrical, future | GLO | 2000 - 2022 | ordinary transforming activity | Electronics | 2790:Manufacture of other electrical equipment | C - Manufacturing | 77ab9d43-1562-49e6-b42e-faa4e9f69e2b | ReferenceProduct | fuel cell, solid oxide, with micro gas turbine, 180kW electrical, future | 46410: Primary cells and primary batteries | unit | This is an infrastructure, representing the production of a hybrid solid oxide fuel cell (SOFC) micro gas turbine system with a 180 kW electrical output. It has a lifetime for auxiliary systems of 80,000 h, a lifetime for the stack of 48,000 h. and 50,000 h for micro gas turbine. The process includes the most important building materials, their decommission, the energy consumption during production and land use.
55e6634d-34c9-54a1-a051-faf45c8ecd08 | market for land use change, annual crop | BR-PR | 2017 - 2022 | market activity | Land Use | 0161:Support activities for crop production | A - Agriculture, forestry and fishing | 1d32b849-121f-4d23-853c-fa2bf55c42e9 | ReferenceProduct | land use change, annual crop | 7: Financial and related services; real estate services; and rental and leasing services | ha | This represents the service of "land use change, annual crop". It models the air emissions associated with transforming and occupying 1 ha of land to be used for an annual crop production. The transformation can be split between change from annual cropland, perennial cropland, primary forest, secondary forest and grassland to annual crop. The transformation data (split) have regional variation so users are prompted to examine the relevant geographies that are of interested.
24298067-1f11-4691-99fc-4ea292ac8d8d | transport, passenger car with internal combustion engine | GLO | 2012 - 2022 | ordinary transforming activity | Transport | 4922:Other passenger land transport | H - Transportation and storage | c7f4de9b-f58b-4189-976e-51586da634df | ReferenceProduct | transport, passenger car with internal combustion engine | 64119: Other land transportation services of passengers, n.e.c. | km | This is delivering the service of average transportation of passenger/s across one kilometre (km). This service only considers the transportation of passengers. The dataset takes into account different car classes (EURO 3, EURO 4 and EURO 5). The vehicle is an average of the different car sizes (small, medium and large) and fuel types (petrol, diesel and natural gas) for each EURO category. The average passenger load factor is considered to in total 97.2 kg. The dry weight of the vehicle is considered to be 1200 kg and its lifetime is 150000 km. A user that wish to model a different average load factor should modify this product or its producing activity.
0d53dbaa-03c8-4548-bf50-815ec6fd5552 | yarn production, cotton, ring spinning | IN | 2015 - 2022 | ordinary transforming activity | Textiles | 1311:Preparation and spinning of textile fibres | C - Manufacturing | 6c8d3210-303e-4897-b8c0-2258cb6552f2 | ReferenceProduct | yarn, cotton | 26360: Cotton yarn (other than sewing thread), containing 85% or more by weight of cotton | kg | Cotton yarn (other than sewing thread), containing 85% or more by weight of cotton.
0d53dbaa-03c8-4548-bf50-815ec6fd5552 | yarn production, cotton, ring spinning | IN | 2015 - 2022 | ordinary transforming activity | Textiles | 1311:Preparation and spinning of textile fibres | C - Manufacturing | 1b30b018-ac39-41f4-a9e0-92057eef8bb8 | ByProduct | waste mineral oil | 39990: Other wastes n.e.c. | kg | 'waste mineral oil' is a liquid waste under the category of industrial wastes. It is primarily generated in a wide range of industrial activities in many different sectors. 'waste mineral oil' contain the following fractions: 100% waste mineral oil. By the database default (and per unit of reference product),'waste mineral oil' has 10% water on wet mass basis (90% dry matter) and Carbon present is of only fossil origin (86.44% on a dry matter basis). It has a higher heating value of 41.8 MJ/kg . This kind of by-product (recyclable or waste) is generated from ordinary transforming activities, and as such can be considered for modelling waste outputs of comparable composition. In the ecoinvent database, treatment option/s for this by-product include: thermal (hazardous waste incineration). Based on the aforementioned treatments this by-product receives, it is a hazardous waste. In addition, this by-product is used in the following processes: clinker production. This by-product can be modelled on two levels: treatment activity and market activity. The former one refers to the specific technology treating the by-product while the latter level represents a mix of treatments. Users are encouraged to inspect the modelling assumptions of the treatment activities and when selecting the market to additionally inspect the treatment mix. Collection and transportation of this by-product is accounted in the respective market activity, users are advised to inspect and modify the average transportation distances for a case specific modelling.
0d53dbaa-03c8-4548-bf50-815ec6fd5552 | yarn production, cotton, ring spinning | IN | 2015 - 2022 | ordinary transforming activity | Textiles | 1311:Preparation and spinning of textile fibres | C - Manufacturing | 8f102ac5-ccae-4018-9a67-abfa113aa2b9 | ByProduct | waste yarn and waste textile | 39214: Cotton waste, except garnetted stock | kg | 'waste yarn and waste textile' is a solid waste under the category of industrial wastes. It is primarily generated in yarn and textile (or fabric) production. 'waste yarn and waste textile' contain the following fractions: mix composition from natural fibres. By the database default (and per unit of reference product),'waste yarn and waste textile' has 2.083% water on wet mass basis (97.917% dry matter) and Carbon present is of only non-fossil origin (44.46% on a dry matter basis). It has a lower heating value of 13.14 MJ/kg . This kind of by-product (recyclable or waste) is generated in a specific treatment process, and as such is not intended to be used as for modelling waste outputs from other activities. In the ecoinvent database, treatment option/s for this by-product include: deposition (sanitary landfill, unsanitary landfill). Based on the aforementioned treatments, this by-product receives, it is a non-hazardous waste. This by-product can be modelled on two levels: treatment activity and market activity. The former one refers to the specific technology treating the by-product while the latter level represents a mix of treatments. Users are encouraged to inspect the modelling assumptions of the treatment activities and when selecting the market to additionally inspect the treatment mix. Collection and transportation of this by-product is accounted in the respective market activity, users are advised to inspect and modify the average transportation distances for a case specific modelling.
abcfc778-1645-422c-9705-abfa111ce5bd | treatment of sulfidic tailings, from zinc-lead mine operation, tailings impoundment | GLO | 2015 - 2022 | ordinary transforming activity | Waste Treatment & Recycling; Resource Extraction; Metals | 3822:Treatment and disposal of hazardous waste | E - Water supply; sewerage, waste management and remediation activities | 833ce149-4770-47bc-bff0-abfa11620608 | ReferenceProduct | sulfidic tailings, from zinc-lead mine operation | 39990: Other wastes n.e.c. | kg | 'sulfidic tailings, from zinc-lead mine operation' is a solid waste under the category of industrial wastes. It is primarily generated in zinc-lead mine operation. 'sulfidic tailings, from zinc-lead mine operation' contain the following fractions: 100% zinc-lead mining sulfidic tailings. By the database default (and per unit of reference product),'sulfidic tailings, from zinc-lead mine operation' has 30% water on wet mass basis (70% dry matter) and Carbon present is of only fossil origin (0.88% on a dry matter basis). It has no heating value. This kind of by-product (recyclable or waste) is generated from ordinary transforming activities, and as such can be considered for modelling waste outputs of comparable composition. In the ecoinvent database, treatment option/s for this by-product include: deposition (impoundment, tailings impoundment). Based on the aforementioned treatments, this by-product receives, it is a hazardous waste. This by-product can be modelled on two levels: treatment activity and market activity. The former one refers to the specific technology treating the by-product while the latter level represents a mix of treatments. Users are encouraged to inspect the modelling assumptions of the treatment activities and when selecting the market to additionally inspect the treatment mix. Collection and transportation of this by-product is accounted in the respective market activity, users are advised to inspect and modify the average transportation distances for a case specific modelling.
b3ec3940-4eeb-4ca1-a6c8-050de490fb4a | brass turning, average, computer numerical controlled | GLO | 2006 - 2022 | ordinary transforming activity | Metals | 2592:Treatment and coating of metals; machining | C - Manufacturing | 34118ede-473b-4a05-8c6e-c5ea2942652d | ReferenceProduct | brass removed by turning, average, computer numerical controlled | 3936: Waste and scrap of other metals | kg | This is delivering the service of 'brass removed by turning, average, computer numerical controlled'. Turning is a chipping process where the piece of material is rotating while the cutting tool is not. It can be applied to both inside and outside of the piece to be machined and it is normally used to produce cylindrical shapes. It is performed in metals, wood and plastic materials. The process is computer numerical controlled, meaning that it operates autonomously once programmed. This dataset represents the turning of 1 kg of brass. The service includes materials input, production infrastructure, machinery and electricity consumption. Degreasing is not included and has to be added if necessary.
b3ec3940-4eeb-4ca1-a6c8-050de490fb4a | brass turning, average, computer numerical controlled | GLO | 2006 - 2022 | ordinary transforming activity | Metals | 2592:Treatment and coating of metals; machining | C - Manufacturing | 1b30b018-ac39-41f4-a9e0-92057eef8bb8 | ByProduct | waste mineral oil | 39990: Other wastes n.e.c. | kg | 'waste mineral oil' is a liquid waste under the category of industrial wastes. It is primarily generated in a wide range of industrial activities in many different sectors. 'waste mineral oil' contain the following fractions: 100% waste mineral oil. By the database default (and per unit of reference product),'waste mineral oil' has 10% water on wet mass basis (90% dry matter) and Carbon present is of only fossil origin (86.44% on a dry matter basis). It has a higher heating value of 41.8 MJ/kg . This kind of by-product (recyclable or waste) is generated from ordinary transforming activities, and as such can be considered for modelling waste outputs of comparable composition. In the ecoinvent database, treatment option/s for this by-product include: thermal (hazardous waste incineration). Based on the aforementioned treatments this by-product receives, it is a hazardous waste. In addition, this by-product is used in the following processes: clinker production. This by-product can be modelled on two levels: treatment activity and market activity. The former one refers to the specific technology treating the by-product while the latter level represents a mix of treatments. Users are encouraged to inspect the modelling assumptions of the treatment activities and when selecting the market to additionally inspect the treatment mix. Collection and transportation of this by-product is accounted in the respective market activity, users are advised to inspect and modify the average transportation distances for a case specific modelling.
e6c33bf8-c1f6-41f6-86d6-3cb4d38a6233 | harvesting, forestry harvester | GLO | 2012 - 2022 | ordinary transforming activity | Forestry; Wood | 0220:Logging | A - Agriculture, forestry and fishing | b90634dc-b7d5-4c1c-98dc-7cb18fccaa1f | ReferenceProduct | harvesting, forestry harvester | 8614: Support and operation services to forestry and logging | hour | This is delivering the service of harvesting using a forestry harvester. It represents 1 productive machine hour (PMH), referring to the operational time of the harvester machine including breaks up to 15 minutes. The harvester, a type of heavy forestry vehicle employed in cut-to-length logging operations for felling, delimbing and bucking trees, is of class II (80 - 120 kW) with an average engine power of 100 kW and a total mass of 14,000 kg. The process includes the input of machinery infrastructure, the input of diesel fuel, lubricants/greases, their end-of-life, and the emissions into air from diesel consumption. The input of wood is excluded and should be added manually.
e6c33bf8-c1f6-41f6-86d6-3cb4d38a6233 | harvesting, forestry harvester | GLO | 2012 - 2022 | ordinary transforming activity | Forestry; Wood | 0220:Logging | A - Agriculture, forestry and fishing | 1b30b018-ac39-41f4-a9e0-92057eef8bb8 | ByProduct | waste mineral oil | 39990: Other wastes n.e.c. | kg | 'waste mineral oil' is a liquid waste under the category of industrial wastes. It is primarily generated in a wide range of industrial activities in many different sectors. 'waste mineral oil' contain the following fractions: 100% waste mineral oil. By the database default (and per unit of reference product),'waste mineral oil' has 10% water on wet mass basis (90% dry matter) and Carbon present is of only fossil origin (86.44% on a dry matter basis). It has a higher heating value of 41.8 MJ/kg . This kind of by-product (recyclable or waste) is generated from ordinary transforming activities, and as such can be considered for modelling waste outputs of comparable composition. In the ecoinvent database, treatment option/s for this by-product include: thermal (hazardous waste incineration). Based on the aforementioned treatments this by-product receives, it is a hazardous waste. In addition, this by-product is used in the following processes: clinker production. This by-product can be modelled on two levels: treatment activity and market activity. The former one refers to the specific technology treating the by-product while the latter level represents a mix of treatments. Users are encouraged to inspect the modelling assumptions of the treatment activities and when selecting the market to additionally inspect the treatment mix. Collection and transportation of this by-product is accounted in the respective market activity, users are advised to inspect and modify the average transportation distances for a case specific modelling.
38ba2c62-5ab4-48e1-9811-75043ab50c82 | transport, freight train, diesel | US | 2000 - 2022 | ordinary transforming activity | Transport | 4912:Freight rail transport | H - Transportation and storage | 0ace02fa-eca5-482d-a829-c18e46a52db4 | ReferenceProduct | transport, freight train | 6512: Railway transport services of freight | metric ton*km | This is delivering the service of transportation of 1 metric ton across the distance of 1 km. This service only considers the transportation of goods. The vehicle operates with diesel, electricity or gard coal, while it has a mass of 1000 Gt. The transport node indirectly considers empty trips (if any) by taking into account the total amount of freight transported throughout the lifetime of the mobile infrastructure.
ce88ab43-b344-40b6-b1cd-e2553defed90 | heat and power co-generation, hard coal | DE | 1980 - 2022 | ordinary transforming activity | Heat; Electricity | 3510:Electric power generation, transmission and distribution | D - Electricity, gas, steam and air conditioning supply | 71e2f1db-a2c5-44d0-8337-dfff15be974d | ReferenceProduct | heat, district or industrial, other than natural gas | 17300: Steam and hot water | MJ | This product represents heat measured in MJ. The heat is produced through various other means than natural gas. This includes burning of biomethane in gas turbine; biogas in co-gen gas engine; anthracite, coal, lignite briquettes and coke in stove; hardwood, logs, softwood, wood chips, wood pellets in furnaces and wood heaters; light fuel oil in boilers. Also contributing are heat from heat pumps and solar collectors. The dataset is targeted for district and industrial-scale heating.
ce88ab43-b344-40b6-b1cd-e2553defed90 | heat and power co-generation, hard coal | DE | 1980 - 2022 | ordinary transforming activity | Heat; Electricity | 3510:Electric power generation, transmission and distribution | D - Electricity, gas, steam and air conditioning supply | 66c93e71-f32b-4591-901c-55395db5c132 | ByProduct | electricity, high voltage | 17100: Electrical energy | kWh | This product represents electrical energy measured in kWh. If electricity is taken from a market for electricity, the transmission infrastructure, country-specific losses and transformation losses (for markets for medium and low voltage) are included. Covers voltages above 24 kV.
ce88ab43-b344-40b6-b1cd-e2553defed90 | heat and power co-generation, hard coal | DE | 1980 - 2022 | ordinary transforming activity | Heat; Electricity | 3510:Electric power generation, transmission and distribution | D - Electricity, gas, steam and air conditioning supply | 76ab0018-e176-43e0-b42c-12e82b937fef | ByProduct | hard coal ash | 39: Wastes or scraps | kg | 'hard coal ash' is a solid waste under the category of industrial wastes. It is primarily generated in heat and elrctricity production but it is also generated in a wide range of activities in different sectors like chemicals production, minerals extraction, etc. 'hard coal ash' contain the following fractions: 100% ash from combustion of hard coal. By the database default (and per unit of reference product),'hard coal ash' has 0% water on wet mass basis (100% dry matter) and it has no Carbon content. It has no heating value. This kind of by-product (recyclable or waste) is generated from ordinary transforming activities, and as such can be considered for modelling waste outputs of comparable composition. In the ecoinvent database, treatment option/s for this by-product include: deposition (sanitary landfill, residual material landfill), thermal (municipal incineration). Based on the aforementioned treatments, this by-product receives, it can be both a hazardous and a non-hazardous waste. In addition, this by-product is used in the following processes: autoclaved aerated concrete block production; cement production, alternative constituents 21-35%; cement production, alternative constituents 45%; cement production, alternative constituents 6-20%; cement production, blast furnace slag 18-30% and 18-30% other alternative constituents; cement production, blast furnace slag 31-50% and 31-50% other alternative constituents; cement production, fly ash 21-35%; cement production, fly ash 6-20%; cement production, limestone 21-35%; cement production, pozzolana and fly ash 11-35%; cement production, pozzolana and fly ash 15-40%; cement production, pozzolana and fly ash 15-50%; cement production, pozzolana and fly ash 25-35%; cement production, pozzolana and fly ash 36-55%; cement production, pozzolana and fly ash 5-15%; cement production, pozzolana and fly ash 6-14%; cement production, sulphate resistant; clinker production; concrete production, 25MPa, ready-mix, exposure class XC1; concrete production, 25MPa, ready-mix, exposure class XC2; concrete production, 30MPa, ready-mix, exposure class XC3; concrete production, 30MPa, ready-mix, exposure classes XC3/XD2/XF1/XA1; flyash brick production. This by-product can be modelled on two levels: treatment activity and market activity. The former one refers to the specific technology treating the by-product while the latter level represents a mix of treatments. Users are encouraged to inspect the modelling assumptions of the treatment activities and when selecting the market to additionally inspect the treatment mix. Collection and transportation of this by-product is accounted in the respective market activity, users are advised to inspect and modify the average transportation distances for a case specific modelling.
ce88ab43-b344-40b6-b1cd-e2553defed90 | heat and power co-generation, hard coal | DE | 1980 - 2022 | ordinary transforming activity | Heat; Electricity | 3510:Electric power generation, transmission and distribution | D - Electricity, gas, steam and air conditioning supply | cbe9c9dc-9b5e-40c0-a513-2db2d42e1b1f | ByProduct | residue from cooling tower | 39: Wastes or scraps | kg | 'residue from cooling tower' is a solid waste under the category of industrial wastes. It is primarily generated in chemicals production and heat and electricity production. 'residue from cooling tower' contain the following fractions: 100% cooling tower residue. By the database default (and per unit of reference product),'residue from cooling tower' has 30% water on wet mass basis (70% dry matter) and Carbon present is of only fossil origin (5.44% on a dry matter basis). It has no heating value. This kind of by-product (recyclable or waste) is generated from ordinary transforming activities, and as such can be considered for modelling waste outputs of comparable composition. In the ecoinvent database, treatment option/s for this by-product include: deposition (sanitary landfill). Based on the aforementioned treatments, this by-product receives, it is a non-hazardous waste. This by-product can be modelled on two levels: treatment activity and market activity. The former one refers to the specific technology treating the by-product while the latter level represents a mix of treatments. Users are encouraged to inspect the modelling assumptions of the treatment activities and when selecting the market to additionally inspect the treatment mix. Collection and transportation of this by-product is accounted in the respective market activity, users are advised to inspect and modify the average transportation distances for a case specific modelling.
23810d74-694b-46c5-8dbf-752fc3b86421 | electricity production, oil | SA | 1980 - 2022 | ordinary transforming activity | Electricity | 3510:Electric power generation, transmission and distribution | D - Electricity, gas, steam and air conditioning supply | 66c93e71-f32b-4591-901c-55395db5c132 | ReferenceProduct | electricity, high voltage | 17100: Electrical energy | kWh | This product represents electrical energy measured in kWh. If electricity is taken from a market for electricity, the transmission infrastructure, country-specific losses and transformation losses (for markets for medium and low voltage) are included. Covers voltages above 24 kV.
23810d74-694b-46c5-8dbf-752fc3b86421 | electricity production, oil | SA | 1980 - 2022 | ordinary transforming activity | Electricity | 3510:Electric power generation, transmission and distribution | D - Electricity, gas, steam and air conditioning supply | f3f85233-f9bb-4077-a6b0-2dd7bda88072 | ByProduct | bilge oil | 39: Wastes or scraps | kg | 'bilge oil' is a liquid waste under the category of industrial wastes. It is primarily generated in heat production, electricity production, transport services and various industrial production activities. 'bilge oil' contain the following fractions: 100% bilge oil. By the database default (and per unit of reference product),'bilge oil' has 90% water on wet mass basis (10% dry matter) and Carbon present is of only fossil origin (84% on a dry matter basis). It has a higher heating value of 4.098 MJ/kg . This kind of by-product (recyclable or waste) is generated from ordinary transforming activities, and as such can be considered for modelling waste outputs of comparable composition. In the ecoinvent database, treatment option/s for this by-product include: thermal (hazardous waste incineration). Based on the aforementioned treatments, this by-product receives, it is a hazardous waste. This by-product can be modelled on two levels: treatment activity and market activity. The former one refers to the specific technology treating the by-product while the latter level represents a mix of treatments. Users are encouraged to inspect the modelling assumptions of the treatment activities and when selecting the market to additionally inspect the treatment mix. Collection and transportation of this by-product is accounted in the respective market activity, users are advised to inspect and modify the average transportation distances for a case specific modelling.
23810d74-694b-46c5-8dbf-752fc3b86421 | electricity production, oil | SA | 1980 - 2022 | ordinary transforming activity | Electricity | 3510:Electric power generation, transmission and distribution | D - Electricity, gas, steam and air conditioning supply | 6666335b-58fd-4687-9e8e-4235d8dd7b20 | ByProduct | fly ash and scrubber sludge | 39: Wastes or scraps | kg | 'fly ash and scrubber sludge' is a solid waste under the category of industrial wastes. It is primarily generated in a wide range of activities in electricity and heat production and metals processing. 'fly ash and scrubber sludge' contain the following fractions: 100% separator sludge. By the database default (and per unit of reference product),'fly ash and scrubber sludge' has 90% water on wet mass basis (10% dry matter) and Carbon present is of only fossil origin (16.7% on a dry matter basis). It has a higher heating value of 0.9 MJ/kg . This kind of by-product (recyclable or waste) is generated from ordinary transforming activities, and as such can be considered for modelling waste outputs of comparable composition. In the ecoinvent database, treatment option/s for this by-product include: thermal (hazardous waste incineration). Based on the aforementioned treatments, this by-product receives, it is a hazardous waste. This by-product can be modelled on two levels: treatment activity and market activity. The former one refers to the specific technology treating the by-product while the latter level represents a mix of treatments. Users are encouraged to inspect the modelling assumptions of the treatment activities and when selecting the market to additionally inspect the treatment mix. Collection and transportation of this by-product is accounted in the respective market activity, users are advised to inspect and modify the average transportation distances for a case specific modelling.
23810d74-694b-46c5-8dbf-752fc3b86421 | electricity production, oil | SA | 1980 - 2022 | ordinary transforming activity | Electricity | 3510:Electric power generation, transmission and distribution | D - Electricity, gas, steam and air conditioning supply | d0ecfe06-9a51-4bf0-95c5-7e91e84539bb | ByProduct | lignite ash | 39: Wastes or scraps | kg | 'lignite ash' is a solid waste under the category of industrial wastes. It is primarily generated in electricity and heat production. 'lignite ash' contain the following fractions: 100% lignite ash. By the database default (and per unit of reference product),'lignite ash' has 0% water on wet mass basis (100% dry matter) and it has no Carbon content. It has no heating value. This kind of by-product (recyclable or waste) is generated from ordinary transforming activities, and as such can be considered for modelling waste outputs of comparable composition. In the ecoinvent database, treatment option/s for this by-product include: deposition (opencast refill, sanitary landfill), thermal (municipal incineration). Based on the aforementioned treatments this by-product receives, it can be both a hazardous and a non-hazardous waste. This by-product can be modelled on two levels: treatment activity and market activity. The former one refers to the specific technology treating the by-product while the latter level represents a mix of treatments. Users are encouraged to inspect the modelling assumptions of the treatment activities and when selecting the market to additionally inspect the treatment mix. Collection and transportation of this by-product is accounted in the respective market activity, users are advised to inspect and modify the average transportation distances for a case specific modelling.
23810d74-694b-46c5-8dbf-752fc3b86421 | electricity production, oil | SA | 1980 - 2022 | ordinary transforming activity | Electricity | 3510:Electric power generation, transmission and distribution | D - Electricity, gas, steam and air conditioning supply | 27da8130-82ba-485c-a800-b89efdcb0491 | ByProduct | municipal solid waste | 39910: Municipal waste | kg | 'municipal solid waste' is a solid waste under the category of residential wastes. It can be sourced in many and various ways and therefore it can belong in all waste categories (commercial and institutional, industrial and construction and demolition). It is primarily generated in a wide range of activities from many different sectors. 'municipal solid waste' contain the following fractions: plastics, paper, glass, metals, organic waste, textiles and potentially others. . By the database default (and per unit of reference product),'municipal solid waste' has 22.9% water on wet mass basis (77.1% dry matter) and Carbon present is of both fossil (17.15% on a dry matter basis), and non-fossil origin (26.17% on a dry matter basis). It has a lower heating value of 11.74 MJ/kg . This kind of by-product (recyclable or waste) is generated from ordinary transforming activities, and as such can be considered for modelling waste outputs of comparable composition. In the ecoinvent database, treatment option/s for this by-product include: deposition (sanitary landfill, unsanitary landfill), thermal (municipal incineration), uncontrolled forms of disposal (open dump, open burning). Based on the aforementioned treatments, this by-product receives, it is a non-hazardous waste. In addition, this by-product is used in the following processes: clinker production; treatment of municipal solid waste, incineration. This by-product can be modelled on two levels: treatment activity and market activity. The former one refers to the specific technology treating the by-product while the latter level represents a mix of treatments. Users are encouraged to inspect the modelling assumptions of the treatment activities and when selecting the market to additionally inspect the treatment mix. Collection and transportation of this by-product is accounted in the respective market activity, users are advised to inspect and modify the average transportation distances for a case specific modelling.
23810d74-694b-46c5-8dbf-752fc3b86421 | electricity production, oil | SA | 1980 - 2022 | ordinary transforming activity | Electricity | 3510:Electric power generation, transmission and distribution | D - Electricity, gas, steam and air conditioning supply | cbe9c9dc-9b5e-40c0-a513-2db2d42e1b1f | ByProduct | residue from cooling tower | 39: Wastes or scraps | kg | 'residue from cooling tower' is a solid waste under the category of industrial wastes. It is primarily generated in chemicals production and heat and electricity production. 'residue from cooling tower' contain the following fractions: 100% cooling tower residue. By the database default (and per unit of reference product),'residue from cooling tower' has 30% water on wet mass basis (70% dry matter) and Carbon present is of only fossil origin (5.44% on a dry matter basis). It has no heating value. This kind of by-product (recyclable or waste) is generated from ordinary transforming activities, and as such can be considered for modelling waste outputs of comparable composition. In the ecoinvent database, treatment option/s for this by-product include: deposition (sanitary landfill). Based on the aforementioned treatments, this by-product receives, it is a non-hazardous waste. This by-product can be modelled on two levels: treatment activity and market activity. The former one refers to the specific technology treating the by-product while the latter level represents a mix of treatments. Users are encouraged to inspect the modelling assumptions of the treatment activities and when selecting the market to additionally inspect the treatment mix. Collection and transportation of this by-product is accounted in the respective market activity, users are advised to inspect and modify the average transportation distances for a case specific modelling.
23810d74-694b-46c5-8dbf-752fc3b86421 | electricity production, oil | SA | 1980 - 2022 | ordinary transforming activity | Electricity | 3510:Electric power generation, transmission and distribution | D - Electricity, gas, steam and air conditioning supply | 1b30b018-ac39-41f4-a9e0-92057eef8bb8 | ByProduct | waste mineral oil | 39990: Other wastes n.e.c. | kg | 'waste mineral oil' is a liquid waste under the category of industrial wastes. It is primarily generated in a wide range of industrial activities in many different sectors. 'waste mineral oil' contain the following fractions: 100% waste mineral oil. By the database default (and per unit of reference product),'waste mineral oil' has 10% water on wet mass basis (90% dry matter) and Carbon present is of only fossil origin (86.44% on a dry matter basis). It has a higher heating value of 41.8 MJ/kg . This kind of by-product (recyclable or waste) is generated from ordinary transforming activities, and as such can be considered for modelling waste outputs of comparable composition. In the ecoinvent database, treatment option/s for this by-product include: thermal (hazardous waste incineration). Based on the aforementioned treatments this by-product receives, it is a hazardous waste. In addition, this by-product is used in the following processes: clinker production. This by-product can be modelled on two levels: treatment activity and market activity. The former one refers to the specific technology treating the by-product while the latter level represents a mix of treatments. Users are encouraged to inspect the modelling assumptions of the treatment activities and when selecting the market to additionally inspect the treatment mix. Collection and transportation of this by-product is accounted in the respective market activity, users are advised to inspect and modify the average transportation distances for a case specific modelling.
442245cf-2317-4e21-bfa7-70fa72bb5efd | heat, from municipal waste incineration to generic market for heat district or industrial, other than natural gas | TR | 2008 - 2022 | ordinary transforming activity | Heat; Waste Treatment & Recycling | 3530:Steam and air conditioning supply | D - Electricity, gas, steam and air conditioning supply | 71e2f1db-a2c5-44d0-8337-dfff15be974d | ReferenceProduct | heat, district or industrial, other than natural gas | 17300: Steam and hot water | MJ | This product represents heat measured in MJ. The heat is produced through various other means than natural gas. This includes burning of biomethane in gas turbine; biogas in co-gen gas engine; anthracite, coal, lignite briquettes and coke in stove; hardwood, logs, softwood, wood chips, wood pellets in furnaces and wood heaters; light fuel oil in boilers. Also contributing are heat from heat pumps and solar collectors. The dataset is targeted for district and industrial-scale heating.
56aba032-9780-495e-8591-023331a6ced9 | electricity production, wind, 1-3MW turbine, onshore, renewable energy products | CH | 2010 - 2022 | ordinary transforming activity | Electricity | 3510:Electric power generation, transmission and distribution | D - Electricity, gas, steam and air conditioning supply | 5f9b49ad-6aa8-42ee-8d55-af2982e9f0f8 | ReferenceProduct | electricity, high voltage, renewable energy products | 17100: Electrical energy | kWh | This product represents electrical energy measured in kWh. If electricity is taken from a market for electricity, the transmission infrastructure, country-specific losses and transformation losses (for markets for medium and low voltage) are included. Covers voltages above 24 kV. The Swiss label-certified electricity mix includes an aggregated share for electricity subsidized as 'kostendeckende Einspeisevergütung' (KEV). The generation of electricity from label-certified sources is modelled in dedicated datasets for each voltage level.
56aba032-9780-495e-8591-023331a6ced9 | electricity production, wind, 1-3MW turbine, onshore, renewable energy products | CH | 2010 - 2022 | ordinary transforming activity | Electricity | 3510:Electric power generation, transmission and distribution | D - Electricity, gas, steam and air conditioning supply | 1b30b018-ac39-41f4-a9e0-92057eef8bb8 | ByProduct | waste mineral oil | 39990: Other wastes n.e.c. | kg | 'waste mineral oil' is a liquid waste under the category of industrial wastes. It is primarily generated in a wide range of industrial activities in many different sectors. 'waste mineral oil' contain the following fractions: 100% waste mineral oil. By the database default (and per unit of reference product),'waste mineral oil' has 10% water on wet mass basis (90% dry matter) and Carbon present is of only fossil origin (86.44% on a dry matter basis). It has a higher heating value of 41.8 MJ/kg . This kind of by-product (recyclable or waste) is generated from ordinary transforming activities, and as such can be considered for modelling waste outputs of comparable composition. In the ecoinvent database, treatment option/s for this by-product include: thermal (hazardous waste incineration). Based on the aforementioned treatments this by-product receives, it is a hazardous waste. In addition, this by-product is used in the following processes: clinker production. This by-product can be modelled on two levels: treatment activity and market activity. The former one refers to the specific technology treating the by-product while the latter level represents a mix of treatments. Users are encouraged to inspect the modelling assumptions of the treatment activities and when selecting the market to additionally inspect the treatment mix. Collection and transportation of this by-product is accounted in the respective market activity, users are advised to inspect and modify the average transportation distances for a case specific modelling.
f11c89f2-a093-455b-8917-8131c16b1e75 | electricity production, natural gas, combined cycle power plant | CN-HU | 2000 - 2022 | ordinary transforming activity | Electricity | 3510:Electric power generation, transmission and distribution | D - Electricity, gas, steam and air conditioning supply | 66c93e71-f32b-4591-901c-55395db5c132 | ReferenceProduct | electricity, high voltage | 17100: Electrical energy | kWh | This product represents electrical energy measured in kWh. If electricity is taken from a market for electricity, the transmission infrastructure, country-specific losses and transformation losses (for markets for medium and low voltage) are included. Covers voltages above 24 kV.
f11c89f2-a093-455b-8917-8131c16b1e75 | electricity production, natural gas, combined cycle power plant | CN-HU | 2000 - 2022 | ordinary transforming activity | Electricity | 3510:Electric power generation, transmission and distribution | D - Electricity, gas, steam and air conditioning supply | cbe9c9dc-9b5e-40c0-a513-2db2d42e1b1f | ByProduct | residue from cooling tower | 39: Wastes or scraps | kg | 'residue from cooling tower' is a solid waste under the category of industrial wastes. It is primarily generated in chemicals production and heat and electricity production. 'residue from cooling tower' contain the following fractions: 100% cooling tower residue. By the database default (and per unit of reference product),'residue from cooling tower' has 30% water on wet mass basis (70% dry matter) and Carbon present is of only fossil origin (5.44% on a dry matter basis). It has no heating value. This kind of by-product (recyclable or waste) is generated from ordinary transforming activities, and as such can be considered for modelling waste outputs of comparable composition. In the ecoinvent database, treatment option/s for this by-product include: deposition (sanitary landfill). Based on the aforementioned treatments, this by-product receives, it is a non-hazardous waste. This by-product can be modelled on two levels: treatment activity and market activity. The former one refers to the specific technology treating the by-product while the latter level represents a mix of treatments. Users are encouraged to inspect the modelling assumptions of the treatment activities and when selecting the market to additionally inspect the treatment mix. Collection and transportation of this by-product is accounted in the respective market activity, users are advised to inspect and modify the average transportation distances for a case specific modelling.
a6eb6ac4-8cd3-5ae8-911f-4ec2fd3a1e8a | market for land use change, perennial crop | BR-RS | 2017 - 2022 | market activity | Land Use | 0161:Support activities for crop production | A - Agriculture, forestry and fishing | f372d4c2-7310-4fb9-8bb6-bee214fd08d1 | ReferenceProduct | land use change, perennial crop | 7: Financial and related services; real estate services; and rental and leasing services | ha | This represents the service of "land use change, perennial crop". It models the air emissions associated with transforming and occupying 1 ha of land to be used for a perennial crop production. The transformation can be split between change from annual cropland, perennial cropland, primary forest, secondary forest and grassland to perennial crop. The transformation data (split) have regional variation so users are prompted to examine the relevant geographies that are of interested.
5d692fb4-ff1d-5e28-90d4-9cb25784931e | market for sewage sludge, 97% water, WWT, WW from tube collector production | GLO | 2010 - 2022 | market activity | Waste Treatment & Recycling | 3821:Treatment and disposal of non-hazardous waste | E - Water supply; sewerage, waste management and remediation activities | 1e8bb8f8-f7bb-4e71-a3b7-a3b3e8f6370d | ReferenceProduct | sewage sludge, 97% water, WWT, WW from tube collector production | 39920: Sewage sludge | kg | 'sewage sludge, 97% water, WWT, WW from tube collector production' is a liquid waste under the category of industrial wastes. This sewage sludge is produced exclusively in the wastewater treatment of 'WW from tube collector production'. The composition of the sewage sludge, is specific to and dependent on the original composition of 'WW from tube collector production'. 'sewage sludge, 97% water, WWT, WW from tube collector production' contain the following fractions: 100% sewage sludge with 97% water content. By the database default (and per unit of reference product),'sewage sludge, 97% water, WWT, WW from tube collector production' has 97% water on wet mass basis (3% dry matter) and Carbon present is of only fossil origin (0.2% on a dry matter basis). It has no heating value. This kind of by-product (recyclable or waste) is generated in a specific treatment process, and as such is not intended to be used as for modelling waste outputs from other activities. In the ecoinvent database, treatment option/s for this by-product include: deposition (landfarming). Based on the aforementioned treatments, this by-product receives, it is a non-hazardous waste. This by-product can be modelled on two levels: treatment activity and market activity. The former one refers to the specific technology treating the by-product while the latter level represents a mix of treatments. Users are encouraged to inspect the modelling assumptions of the treatment activities and when selecting the market to additionally inspect the treatment mix. Collection and transportation of this by-product is accounted in the respective market activity, users are advised to inspect and modify the average transportation distances for a case specific modelling. 'sewage sludge, 97% water, WWT, WW from tube collector production' is a liquid waste under the category of industrial wastes. This sewage sludge is produced exclusively in the wastewater treatment of 'WW from tube collector production'. The composition of the sewage sludge, is specific to and dependent on the original composition of 'WW from tube collector production'. 'sewage sludge, 97% water, WWT, WW from tube collector production' contain the following fractions: 100% sewage sludge with 97% water content. By the database default (and per unit of reference product),'sewage sludge, 97% water, WWT, WW from tube collector production' has 97% water on wet mass basis (3% dry matter) and Carbon present is of only fossil origin (0.2% on a dry matter basis). It has no heating value. This kind of by-product (recyclable or waste) is generated in a specific treatment process, and as such is not intended to be used as for modelling waste outputs from other activities. In the ecoinvent database, treatment option/s for this by-product include: deposition (landfarming). Based on the aforementioned treatments, this by-product receives, it is a non-hazardous waste. This by-product can be modelled on two levels: treatment activity and market activity. The former one refers to the specific technology treating the by-product while the latter level represents a mix of treatments. Users are encouraged to inspect the modelling assumptions of the treatment activities and when selecting the market to additionally inspect the treatment mix. Collection and transportation of this by-product is accounted in the respective market activity, users are advised to inspect and modify the average transportation distances for a case specific modelling.
254eb664-751d-4d37-9d94-5505209d820c | electricity production, hydro, reservoir, alpine region | IN-AP | 1945 - 2022 | ordinary transforming activity | Electricity | 3510:Electric power generation, transmission and distribution | D - Electricity, gas, steam and air conditioning supply | 66c93e71-f32b-4591-901c-55395db5c132 | ReferenceProduct | electricity, high voltage | 17100: Electrical energy | kWh | This product represents electrical energy measured in kWh. If electricity is taken from a market for electricity, the transmission infrastructure, country-specific losses and transformation losses (for markets for medium and low voltage) are included. Covers voltages above 24 kV.
254eb664-751d-4d37-9d94-5505209d820c | electricity production, hydro, reservoir, alpine region | IN-AP | 1945 - 2022 | ordinary transforming activity | Electricity | 3510:Electric power generation, transmission and distribution | D - Electricity, gas, steam and air conditioning supply | 1b30b018-ac39-41f4-a9e0-92057eef8bb8 | ByProduct | waste mineral oil | 39990: Other wastes n.e.c. | kg | 'waste mineral oil' is a liquid waste under the category of industrial wastes. It is primarily generated in a wide range of industrial activities in many different sectors. 'waste mineral oil' contain the following fractions: 100% waste mineral oil. By the database default (and per unit of reference product),'waste mineral oil' has 10% water on wet mass basis (90% dry matter) and Carbon present is of only fossil origin (86.44% on a dry matter basis). It has a higher heating value of 41.8 MJ/kg . This kind of by-product (recyclable or waste) is generated from ordinary transforming activities, and as such can be considered for modelling waste outputs of comparable composition. In the ecoinvent database, treatment option/s for this by-product include: thermal (hazardous waste incineration). Based on the aforementioned treatments this by-product receives, it is a hazardous waste. In addition, this by-product is used in the following processes: clinker production. This by-product can be modelled on two levels: treatment activity and market activity. The former one refers to the specific technology treating the by-product while the latter level represents a mix of treatments. Users are encouraged to inspect the modelling assumptions of the treatment activities and when selecting the market to additionally inspect the treatment mix. Collection and transportation of this by-product is accounted in the respective market activity, users are advised to inspect and modify the average transportation distances for a case specific modelling.
80221c05-4861-59f0-82ca-f6840d019cfa | land already in use, perennial cropland to annual crop | BR-PA | 2014 - 2022 | ordinary transforming activity | Land Use | 0161:Support activities for crop production | A - Agriculture, forestry and fishing | 4c2bb0f0-422d-4fb3-bcfe-a36ef1b55874 | ReferenceProduct | land tenure, arable land, measured as carbon net primary productivity, annual crop | 7: Financial and related services; real estate services; and rental and leasing services | kg | This is delivering the service of converting one type of land into another. Specifically here converting land to be used for annual crop production. The service models the changes in carbon stocks due to the transformation of land. It is measured as kg of C net primary productvity (NPP) and represents the amount of land transformed to produce this NPP. There are five types of land (primary forest, secondary forest, grassland, annual crop and perennial crop) that are converted into land that is meant to be used for annual crop production. In a market, the mix of land tenure is country specific and thus users are prompted to inspect the regional composition for the specific land types converted into land for annual crop production.
e97ae3f1-a92b-5273-89f6-bc1611786336 | market for waste plastic, mixture | ZA | 2018 - 2022 | market activity | Waste Treatment & Recycling | 3821:Treatment and disposal of non-hazardous waste | E - Water supply; sewerage, waste management and remediation activities | 88afd721-07ec-4910-a004-fa3fecb6bf70 | ReferenceProduct | waste plastic, mixture | 39270: Waste, parings and scrap of plastics | kg | 'waste plastic, mixture' is a solid waste under the category of construction and demolition wastes. It can be sourced in many and various ways and therefore it can belong in all waste categories (commercial and institutional, industrial and construction and demolition). It is primarily generated in a wide range of production activities in many different sectors, like building infrastructure, production of plastics, chemicals, aircrafts, ferries, heavy machinery, etc. 'waste plastic, mixture' contain the following fractions: 100% waste mixed plastics. By the database default (and per unit of reference product),'waste plastic, mixture' has 15.3% water on wet mass basis (84.7% dry matter) and Carbon present is of only fossil origin (74.73% on a dry matter basis). It has a higher heating value of 34.05 MJ/kg . This kind of by-product (recyclable or waste) is generated from ordinary transforming activities, and as such can be considered for modelling waste outputs of comparable composition. In the ecoinvent database, treatment option/s for this by-product include: deposition (sanitary landfill, unsanitary landfill), thermal (municipal incineration), uncontrolled forms of disposal (open dump, open burning). Based on the aforementioned treatments, this by-product receives, it is a non-hazardous waste. In addition, this by-product is used in the following processes: clinker production. This by-product can be modelled on two levels: treatment activity and market activity. The former one refers to the specific technology treating the by-product while the latter level represents a mix of treatments. Users are encouraged to inspect the modelling assumptions of the treatment activities and when selecting the market to additionally inspect the treatment mix. Collection and transportation of this by-product is accounted in the respective market activity, users are advised to inspect and modify the average transportation distances for a case specific modelling.
3e0bb8fb-dd6f-58f4-9bdf-cae2b407700d | market for land tenure, arable land, measured as carbon net primary productivity, annual crop | BR-SP | 2017 - 2022 | market activity | Land Use | 0161:Support activities for crop production | A - Agriculture, forestry and fishing | 4c2bb0f0-422d-4fb3-bcfe-a36ef1b55874 | ReferenceProduct | land tenure, arable land, measured as carbon net primary productivity, annual crop | 7: Financial and related services; real estate services; and rental and leasing services | kg | This is delivering the service of converting one type of land into another. Specifically here converting land to be used for annual crop production. The service models the changes in carbon stocks due to the transformation of land. It is measured as kg of C net primary productvity (NPP) and represents the amount of land transformed to produce this NPP. There are five types of land (primary forest, secondary forest, grassland, annual crop and perennial crop) that are converted into land that is meant to be used for annual crop production. In a market, the mix of land tenure is country specific and thus users are prompted to inspect the regional composition for the specific land types converted into land for annual crop production.
28e2c39c-fe85-4891-9277-0a31eda64019 | swath, by rotary windrower | CA-QC | 1991 - 2022 | ordinary transforming activity | Agriculture & Animal Husbandry | 0161:Support activities for crop production | A - Agriculture, forestry and fishing | ba4b94f3-797f-4724-af8c-21ec8fed9c2e | ReferenceProduct | swath, by rotary windrower | 86119: Other support services to crop production | ha | This is delivering the service of 'swath, by rotary windrower' on an area of one hectare. It includes the use of diesel powered mobile infrastructure (tractors, machinery). Diesel combustion linearly affects direct emissions. Hence, a user can model the right amount of this service by using information on diesel consumption. For example: If within the user's model diesel consumption is 30 kg/ha while in this service it is 15 kg/ha, the user can model with 2 ha of this service.
cc183435-8b25-4626-a0c7-12d0e5713306 | market for used silencer steel, DN 125 | CH | 2011 - 2022 | market activity | Waste Treatment & Recycling; Metals | 3830:Materials recovery | E - Water supply; sewerage, waste management and remediation activities | 79dca4b9-6291-44e2-9d56-9896d593b42d | ReferenceProduct | used silencer steel, DN 125 | 39310: Slag, dross, scalings and other waste from the manufacture of iron or steel | unit | 'used silencer steel, DN 125' is a solid waste under the category of construction and demolition wastes. It is primarily generated in ventilation system production activities. 'used silencer steel, DN 125' contain the following fractions: galvanised steel and glass wool. By the database default (and per unit of reference product),'used silencer steel, DN 125' has 0% water on wet mass basis (100% dry matter) and Carbon present is of only fossil origin (0.48% on a dry matter basis). It has no heating value. This kind of by-product (recyclable or waste) is generated from ordinary transforming activities, and as such can be considered for modelling waste outputs of comparable composition. In the ecoinvent database, this by-product is used in the following processes: treatment of used silencer, steel, DN 125. Based on the aforementioned treatments, this by-product receives, it is a non-hazardous waste. This by-product can be modelled on two levels: treatment activity and market activity. The former one refers to the specific technology treating the by-product while the latter level represents a mix of treatments. Users are encouraged to inspect the modelling assumptions of the treatment activities and when selecting the market to additionally inspect the treatment mix. Collection and transportation of this by-product is accounted in the respective market activity, users are advised to inspect and modify the average transportation distances for a case specific modelling.
5d31d0c7-ebdb-4c35-b9d6-fe002fd18f31 | excavation, hydraulic digger | RER | 1996 - 2022 | ordinary transforming activity | Infrastructure & Machinery | 4312:Site preparation | F - Construction | 0c826417-e870-4c43-95c4-b38ff2ff47d2 | ReferenceProduct | excavation, hydraulic digger | 54330: Excavating and earthmoving services | m3 | The service "excavation, hydraulic digger" delivers the excavation of 1 m3 of material. It includes the inputs "hydraulic digger" for infrastructure, lubricating oil and fuel consumption, and some measured air emissions as output. A user employing this module should model the excavated material if necessary.
5d31d0c7-ebdb-4c35-b9d6-fe002fd18f31 | excavation, hydraulic digger | RER | 1996 - 2022 | ordinary transforming activity | Infrastructure & Machinery | 4312:Site preparation | F - Construction | 1b30b018-ac39-41f4-a9e0-92057eef8bb8 | ByProduct | waste mineral oil | 39990: Other wastes n.e.c. | kg | 'waste mineral oil' is a liquid waste under the category of industrial wastes. It is primarily generated in a wide range of industrial activities in many different sectors. 'waste mineral oil' contain the following fractions: 100% waste mineral oil. By the database default (and per unit of reference product),'waste mineral oil' has 10% water on wet mass basis (90% dry matter) and Carbon present is of only fossil origin (86.44% on a dry matter basis). It has a higher heating value of 41.8 MJ/kg . This kind of by-product (recyclable or waste) is generated from ordinary transforming activities, and as such can be considered for modelling waste outputs of comparable composition. In the ecoinvent database, treatment option/s for this by-product include: thermal (hazardous waste incineration). Based on the aforementioned treatments this by-product receives, it is a hazardous waste. In addition, this by-product is used in the following processes: clinker production. This by-product can be modelled on two levels: treatment activity and market activity. The former one refers to the specific technology treating the by-product while the latter level represents a mix of treatments. Users are encouraged to inspect the modelling assumptions of the treatment activities and when selecting the market to additionally inspect the treatment mix. Collection and transportation of this by-product is accounted in the respective market activity, users are advised to inspect and modify the average transportation distances for a case specific modelling.
c9f35080-9d96-5962-804a-ac21c53cc3ba | market for electricity, medium voltage, aluminium industry | IAI Area, Russia & RER w/o EU27 & EFTA | 2015 - 2022 | market activity | Electricity; Metals | 3510:Electric power generation, transmission and distribution | D - Electricity, gas, steam and air conditioning supply | 4fcfb407-7879-42ad-9582-ab3fbfe5af10 | ReferenceProduct | electricity, medium voltage, aluminium industry | 17100: Electrical energy | kWh | This product represents electrical energy measured in kWh. If electricity is taken from a market for electricity, the transmission infrastructure, country-specific losses and transformation losses (for markets for medium and low voltage) are included. Covers voltages between 1kV and 24 kV. Electricity transformed from high voltage for use in aluminium industry.
b385e358-1c93-5d0a-90e4-7fece7420d6b | market for ammonia, anhydrous, liquid | RAF | 2016 - 2022 | market activity | Chemicals; Agriculture & Animal Husbandry | 2012:Manufacture of fertilizers and nitrogen compounds | C - Manufacturing | 06b8d05b-e1e6-427b-929c-bb55e84e7c08 | ReferenceProduct | ammonia, anhydrous, liquid | 34651: Ammonia, anhydrous | kg | 'ammonia, anhydrous, liquid' is an inorganic substance with a CAS no. : 007664-41-7. It is called 'azane' under IUPAC naming and its molecular formula is: NH3. It is gas under normal conditions of temperature and pressure and has a distinct pungent odor. It is modelled as a pure substance. Modelling this substance in a solution requires the user to add the solvent of their choice in their models. On a consumer level, is used in the following products: cosmetics and personal care products, heat transfer fluids, washing & cleaning products and coating products. On industrial sites, the substance is used for the manufacture of products in the following sectors: chemicals, textile, leather or fur, pulp, paper and paper products, plastic products and fabricated metal products. Based on EU regulations (REGULATION (EU) 2019/1009), if this substance would be used as fertiliser, it could be labelled as N-P-K of: (82-0-0). | 007664-41-7
be714d3c-35b5-40df-85d4-ee44227162d3 | heat and power co-generation, wood chips, 6667 kW | TH | 2010 - 2022 | ordinary transforming activity | Heat; Electricity | 3530:Steam and air conditioning supply | D - Electricity, gas, steam and air conditioning supply | 71e2f1db-a2c5-44d0-8337-dfff15be974d | ReferenceProduct | heat, district or industrial, other than natural gas | 17300: Steam and hot water | MJ | This product represents heat measured in MJ. The heat is produced through various other means than natural gas. This includes burning of biomethane in gas turbine; biogas in co-gen gas engine; anthracite, coal, lignite briquettes and coke in stove; hardwood, logs, softwood, wood chips, wood pellets in furnaces and wood heaters; light fuel oil in boilers. Also contributing are heat from heat pumps and solar collectors. The dataset is targeted for district and industrial-scale heating.
be714d3c-35b5-40df-85d4-ee44227162d3 | heat and power co-generation, wood chips, 6667 kW | TH | 2010 - 2022 | ordinary transforming activity | Heat; Electricity | 3530:Steam and air conditioning supply | D - Electricity, gas, steam and air conditioning supply | 66c93e71-f32b-4591-901c-55395db5c132 | ByProduct | electricity, high voltage | 17100: Electrical energy | kWh | This product represents electrical energy measured in kWh. If electricity is taken from a market for electricity, the transmission infrastructure, country-specific losses and transformation losses (for markets for medium and low voltage) are included. Covers voltages above 24 kV.
be714d3c-35b5-40df-85d4-ee44227162d3 | heat and power co-generation, wood chips, 6667 kW | TH | 2010 - 2022 | ordinary transforming activity | Heat; Electricity | 3530:Steam and air conditioning supply | D - Electricity, gas, steam and air conditioning supply | 27da8130-82ba-485c-a800-b89efdcb0491 | ByProduct | municipal solid waste | 39910: Municipal waste | kg | 'municipal solid waste' is a solid waste under the category of residential wastes. It can be sourced in many and various ways and therefore it can belong in all waste categories (commercial and institutional, industrial and construction and demolition). It is primarily generated in a wide range of activities from many different sectors. 'municipal solid waste' contain the following fractions: plastics, paper, glass, metals, organic waste, textiles and potentially others. . By the database default (and per unit of reference product),'municipal solid waste' has 22.9% water on wet mass basis (77.1% dry matter) and Carbon present is of both fossil (17.15% on a dry matter basis), and non-fossil origin (26.17% on a dry matter basis). It has a lower heating value of 11.74 MJ/kg . This kind of by-product (recyclable or waste) is generated from ordinary transforming activities, and as such can be considered for modelling waste outputs of comparable composition. In the ecoinvent database, treatment option/s for this by-product include: deposition (sanitary landfill, unsanitary landfill), thermal (municipal incineration), uncontrolled forms of disposal (open dump, open burning). Based on the aforementioned treatments, this by-product receives, it is a non-hazardous waste. In addition, this by-product is used in the following processes: clinker production; treatment of municipal solid waste, incineration. This by-product can be modelled on two levels: treatment activity and market activity. The former one refers to the specific technology treating the by-product while the latter level represents a mix of treatments. Users are encouraged to inspect the modelling assumptions of the treatment activities and when selecting the market to additionally inspect the treatment mix. Collection and transportation of this by-product is accounted in the respective market activity, users are advised to inspect and modify the average transportation distances for a case specific modelling.
be714d3c-35b5-40df-85d4-ee44227162d3 | heat and power co-generation, wood chips, 6667 kW | TH | 2010 - 2022 | ordinary transforming activity | Heat; Electricity | 3530:Steam and air conditioning supply | D - Electricity, gas, steam and air conditioning supply | 1b30b018-ac39-41f4-a9e0-92057eef8bb8 | ByProduct | waste mineral oil | 39990: Other wastes n.e.c. | kg | 'waste mineral oil' is a liquid waste under the category of industrial wastes. It is primarily generated in a wide range of industrial activities in many different sectors. 'waste mineral oil' contain the following fractions: 100% waste mineral oil. By the database default (and per unit of reference product),'waste mineral oil' has 10% water on wet mass basis (90% dry matter) and Carbon present is of only fossil origin (86.44% on a dry matter basis). It has a higher heating value of 41.8 MJ/kg . This kind of by-product (recyclable or waste) is generated from ordinary transforming activities, and as such can be considered for modelling waste outputs of comparable composition. In the ecoinvent database, treatment option/s for this by-product include: thermal (hazardous waste incineration). Based on the aforementioned treatments this by-product receives, it is a hazardous waste. In addition, this by-product is used in the following processes: clinker production. This by-product can be modelled on two levels: treatment activity and market activity. The former one refers to the specific technology treating the by-product while the latter level represents a mix of treatments. Users are encouraged to inspect the modelling assumptions of the treatment activities and when selecting the market to additionally inspect the treatment mix. Collection and transportation of this by-product is accounted in the respective market activity, users are advised to inspect and modify the average transportation distances for a case specific modelling.
be714d3c-35b5-40df-85d4-ee44227162d3 | heat and power co-generation, wood chips, 6667 kW | TH | 2010 - 2022 | ordinary transforming activity | Heat; Electricity | 3530:Steam and air conditioning supply | D - Electricity, gas, steam and air conditioning supply | e8a51ec1-60cb-4ead-a948-ad1142c61918 | ByProduct | wastewater, average | 39990: Other wastes n.e.c. | m3 | 'wastewater, average' is a by-product (wastewater) produced from residential sources. It is generated from a wide range of residential, industrial and commercial activities. By the database default (and per unit of reference product),'wastewater, average' has the following physicochemical characteristics: C: 0.000000043979 kg/m3 , N: 0.031015 kg/m3 , P: 0.0044833 kg/m3. This by-product can have a regional-specific composition; users are prompted to refer to the properties of this wastewater (in activities treating them) for a detailed elemental composition. This kind of by-product (wastewater) is generated from ordinary transforming activities, and as such can be considered for modelling wastewater outputs of comparable composition. In the ecoinvent database, treatment option/s for this wastewater include: wastewater treatment plant. This by-product can be modelled on two levels: treatment activity and market activity. The former one refers to the specific technology treating the by-product while the latter level represents a mix of treatments. Users are encouraged to inspect the modelling assumptions of the treatment activities and when selecting the market to additionally inspect the treatment mix. Collection and transportation of wastewater is accounted in the respective market activity with the use of sewer infrastructure; Transportation of wastewater through a sewer grid results in losses until the wastewater enters the wastewater treatment plant. Direct emissions due to those losses are considered in the market activity. Losses are regional specific and thus users are encouraged to inspect the regional modelling assumptions.
be714d3c-35b5-40df-85d4-ee44227162d3 | heat and power co-generation, wood chips, 6667 kW | TH | 2010 - 2022 | ordinary transforming activity | Heat; Electricity | 3530:Steam and air conditioning supply | D - Electricity, gas, steam and air conditioning supply | a7abd72a-4d9c-4f99-abfc-3de79d425a96 | ByProduct | wood ash mixture, pure | 3928: Sawdust and wood waste and scrap | kg | 'wood ash mixture, pure' is a solid waste under the category of industrial wastes. It is primarily generated in heat generation from wood, as well as production and processing activities from different kind of wood e.g. tissue paper, particleboard, laminated timber, hardwood board, etc. 'wood ash mixture, pure' contain the following fractions: 100% ash from combustion of wood. By the database default (and per unit of reference product),'wood ash mixture, pure' has 0% water on wet mass basis (100% dry matter) and Carbon present is of only non-fossil origin (1.2% on a dry matter basis). It has no heating value. This kind of by-product (recyclable or waste) is generated from ordinary transforming activities, and as such can be considered for modelling waste outputs of comparable composition. In the ecoinvent database, treatment option/s for this by-product include: deposition (sanitary landfill, landfarming), thermal (municipal incineration). Based on the aforementioned treatments, this by-product receives, it is a non-hazardous waste. This by-product can be modelled on two levels: treatment activity and market activity. The former one refers to the specific technology treating the by-product while the latter level represents a mix of treatments. Users are encouraged to inspect the modelling assumptions of the treatment activities and when selecting the market to additionally inspect the treatment mix. Collection and transportation of this by-product is accounted in the respective market activity, users are advised to inspect and modify the average transportation distances for a case specific modelling.
a1001bc4-db15-51a2-bfbb-94aa144fa762 | market for electricity, medium voltage | US-SERC | 2014 - 2022 | market activity | Electricity | 3510:Electric power generation, transmission and distribution | D - Electricity, gas, steam and air conditioning supply | 759b89bd-3aa6-42ad-b767-5bb9ef5d331d | ReferenceProduct | electricity, medium voltage | 17100: Electrical energy | kWh | This product represents electrical energy measured in kWh. If electricity is taken from a market for electricity, the transmission infrastructure, country-specific losses and transformation losses (for markets for medium and low voltage) are included. Covers voltages between 1kV and 24 kV.
46260986-c976-4aed-bab8-d52aabb5a87b | krypton to generic market for inert gas for discharge lamps | GLO | 2012 - 2022 | ordinary transforming activity | Chemicals | 2011:Manufacture of basic chemicals | C - Manufacturing | a9a664b0-8b9e-4ff4-994a-02f54003e9ff | ReferenceProduct | inert gas for discharge lamps | 342: Basic inorganic chemicals n.e.c. | kg | 'inert gas for discharge lamps' is an inorganic substance with a CAS no. : . It is called 'inert gases used for discharge lamps, such as argon, neon, krypton, xenon or their mixtures' under IUPAC naming and its molecular formula is: . It is gas under normal conditions of temperature and pressure. It is modelled as a mixture of pure substances. Modelling this substance in a solution requires the user to add the solvent of their choice in their models. There is no publicly available information about the consumption of this substance on a consumer level. There is no publicly available information about the consumption of this substance on industrial sites.
b59cfa81-cb33-49c6-bd71-ffc197dff5bd | market for electricity, high voltage, renewable energy products | CH | 2011 - 2022 | market activity | Electricity | 3510:Electric power generation, transmission and distribution | D - Electricity, gas, steam and air conditioning supply | 5f9b49ad-6aa8-42ee-8d55-af2982e9f0f8 | ReferenceProduct | electricity, high voltage, renewable energy products | 17100: Electrical energy | kWh | This product represents electrical energy measured in kWh. If electricity is taken from a market for electricity, the transmission infrastructure, country-specific losses and transformation losses (for markets for medium and low voltage) are included. Covers voltages above 24 kV. The Swiss label-certified electricity mix includes an aggregated share for electricity subsidized as 'kostendeckende Einspeisevergütung' (KEV). The generation of electricity from label-certified sources is modelled in dedicated datasets for each voltage level.
e4fa1cb3-62b1-4f9c-944a-9aefb102546a | market for fish canning, small fish | GLO | 2011 - 2022 | market activity | Fishing & Aquaculture | 1020:Processing and preserving of fish, crustaceans and molluscs | C - Manufacturing | a8c7249e-9a1a-44b3-b603-e2e2268d56f6 | ReferenceProduct | fish canning, small fish | 212: Prepared and preserved fish, crustaceans, molluscs and other aquatic invertebrates | kg | Small fish (e.g. sardines, anchovies) canned in chromium steel or aluminium cans. The canning process involves fish processing, esterilisation and filling of cans, cooking and sealing of cans. Properties of canned small fish (average sardine and anchovies): Wet mass: 1 Dry mass: 0.63292 Water in wet mass: 0.36708 Water content: 0.58445 Carbon content (fossil): 0 Carbon content (non-fossil): 0.48018 Fat (kg): 0.09725 Protein (kg): 0.21080 Ash (kg): 3.4 Energy value (MJ/kg): 7.32020
43dfb337-8177-4a77-8b6b-76fa67f60d06 | planing, lath, hardwood, u=20% | CH | 2011 - 2022 | ordinary transforming activity | Wood | 1610:Sawmilling and planing of wood | C - Manufacturing | 414ad0d7-302c-4b4f-a204-38b20993ea43 | ReferenceProduct | sawnwood, lath, hardwood, dried (u=20%), planed | 31102: Wood, sawn or chipped lengthwise, sliced or peeled, of a thickness exceeding 6 mm, of non-coniferous wood | m3 | The product 'sawnwood, lath, hardwood, dried (u=20%), planed' represents sawn, planed, hardwood which has been kiln or air dried to a water content (water in wet mass [kg] / dry mass [kg]) of 20 %. Laths are, similar to beams, flat wooden construction elements with a cross section from 20mmx40mm to most commonly 40mmx60mm. Production takes place at a sawmill. Sawnwood is used as a construction material, for the production of wooden furniture, glued laminated timber, and wooden boards. Laths are mainly used in substructure for facades, floors and inner plating of walls.
43dfb337-8177-4a77-8b6b-76fa67f60d06 | planing, lath, hardwood, u=20% | CH | 2011 - 2022 | ordinary transforming activity | Wood | 1610:Sawmilling and planing of wood | C - Manufacturing | c5651546-a49e-4c1d-b856-1cf358ab466a | ByProduct | shavings, hardwood, loose, measured as dry mass | 39283: Non-agglomerated wood waste and scrap | kg | Shavings are a by-product of the planing process where they are generated as loose shavings. The amount is expressed as dry mass. The planing process takes place at the sawmill site. Loose shavings are further transported via aspiration (suction) and collected at a silo at the sawmill site.
c399c77a-004c-40e3-9cb2-6c85db43ba23 | rye production | RER | 2002 - 2022 | ordinary transforming activity | Agriculture & Animal Husbandry | 0111:Growing of cereals (except rice), leguminous crops and oil seeds | A - Agriculture, forestry and fishing | edb81938-8dd6-48fc-9f24-b567992f3ecb | ReferenceProduct | rye grain | 01162: Rye, other | kg | The product 'rye grain' is a grain. It is an annual crop. The ecoinvent database also contains this product from organic and Swiss integrated production.
c399c77a-004c-40e3-9cb2-6c85db43ba23 | rye production | RER | 2002 - 2022 | ordinary transforming activity | Agriculture & Animal Husbandry | 0111:Growing of cereals (except rice), leguminous crops and oil seeds | A - Agriculture, forestry and fishing | d7f544d6-c372-4fc3-81ae-44aa3614c9fc | ByProduct | straw | 01913: Cereal straw, husks, unprepared, ground, pressed, or in the form of pellets | kg | The product 'straw' is a grain. It is an annual crop. The ecoinvent database also contains this product from organic and Swiss integrated production.
bddcd5f7-dedd-4a07-89a1-478f709863d4 | transistor production, surface-mounted | GLO | 1994 - 2022 | ordinary transforming activity | Electronics | 2610:Manufacture of electronic components and boards | C - Manufacturing | 3422a31d-cb51-4f19-a659-28798bf18e54 | ReferenceProduct | transistor, surface-mounted | 47150: Diodes, transistors and similar semi-conductor devices; photosensitive semi-conductor devices; light emitting […] | kg | This is an electric component usually soldered to a printed wiring board (PWB) in electronic circuits. Transistors are made of semiconductor material and are used to switch or amplify electric signals. For this product it is assumed that a typical SMD transistor in electronic modules has an average weight of 0.593 g. This component is designed for surface mounting.
58873ecd-5b8b-4c3c-b2ee-a4c5178b0c3d | sugar beet production | GLO | 1996 - 2022 | ordinary transforming activity | Agriculture & Animal Husbandry | 0113:Growing of vegetables and melons, roots and tubers | A - Agriculture, forestry and fishing | 560e69eb-413e-49db-8796-3dd103ae8888 | ReferenceProduct | sugar beet | 01801: Sugar beet | kg | The product 'sugar beet' is a vegetable. It is an annual crop.
58873ecd-5b8b-4c3c-b2ee-a4c5178b0c3d | sugar beet production | GLO | 1996 - 2022 | ordinary transforming activity | Agriculture & Animal Husbandry | 0113:Growing of vegetables and melons, roots and tubers | A - Agriculture, forestry and fishing | 50306184-2a7e-4825-8e5d-fe8e674d1274 | ByProduct | biowaste | 391: Wastes from food and tobacco industry | kg | 'biowaste' is a solid waste under the category of residential wastes. It can be sourced in many and various ways and therefore it can belong in all waste categories (commercial and institutional, industrial and construction and demolition). It is primarily generated in production, processing and transport of agricultural products. 'biowaste' contain the following fractions: 100% organic waste (green leaves, straw of cereal, manure liquid porc, manure liquid beef, manure solid, compost young, compost manure, etc). By the database default (and per unit of reference product),'biowaste' has 60% water on wet mass basis (40% dry matter) and Carbon present is of only non-fossil origin (16.24% on a dry matter basis). It has a higher heating value of 6.087 MJ/kg . This kind of by-product (recyclable or waste) is generated from ordinary transforming activities, and as such can be considered for modelling waste outputs of comparable composition. In the ecoinvent database, treatment option/s for this by-product include: biological (anaerobic digestion, industrial composting), thermal (municipal incineration), uncontrolled forms of disposal (open dump). Based on the aforementioned treatments, this by-product receives, it is a non-hazardous waste. In addition, this by-product is used in the following processes: clinker production. This by-product can be modelled on two levels: treatment activity and market activity. The former one refers to the specific technology treating the by-product while the latter level represents a mix of treatments. Users are encouraged to inspect the modelling assumptions of the treatment activities and when selecting the market to additionally inspect the treatment mix. Collection and transportation of this by-product is accounted in the respective market activity, users are advised to inspect and modify the average transportation distances for a case specific modelling.
6ca3a1eb-bc84-48fc-afde-48527a670aca | market for sponge iron | GLO | 2000 - 2022 | market activity | Metals | 2410:Manufacture of basic iron and steel | C - Manufacturing | c4887e58-90c3-4e95-b9ab-f0d082b05e3a | ReferenceProduct | sponge iron | 41116: Ferrous products obtained by direct reduction of iron ore and other spongy ferrous products, in lumps, pellets[…] | kg | 'sponge iron' is a metal. Sponge iron has a 82% iron content, which is a transition metal. It is an intermediate product, generated during the production of crude steel. It can be used in the following applications and/or processes: steel production. | 007439-89-6
67ae8433-9083-4af7-a81e-e7e7f7df2d8a | electricity production, photovoltaic, 3kWp slanted-roof installation, single-Si, panel, mounted | CN-HE | 2005 - 2022 | ordinary transforming activity | Electricity | 3510:Electric power generation, transmission and distribution | D - Electricity, gas, steam and air conditioning supply | d69294d7-8d64-4915-a896-9996a014c410 | ReferenceProduct | electricity, low voltage | 17100: Electrical energy | kWh | This product represents electrical energy measured in kWh. If electricity is taken from a market for electricity, the transmission infrastructure, country-specific losses and transformation losses (for markets for medium and low voltage) are included. Covers voltages below 1 kV.
67ae8433-9083-4af7-a81e-e7e7f7df2d8a | electricity production, photovoltaic, 3kWp slanted-roof installation, single-Si, panel, mounted | CN-HE | 2005 - 2022 | ordinary transforming activity | Electricity | 3510:Electric power generation, transmission and distribution | D - Electricity, gas, steam and air conditioning supply | e8a51ec1-60cb-4ead-a948-ad1142c61918 | ByProduct | wastewater, average | 39990: Other wastes n.e.c. | m3 | 'wastewater, average' is a by-product (wastewater) produced from residential sources. It is generated from a wide range of residential, industrial and commercial activities. By the database default (and per unit of reference product),'wastewater, average' has the following physicochemical characteristics: C: 0.000000043979 kg/m3 , N: 0.031015 kg/m3 , P: 0.0044833 kg/m3. This by-product can have a regional-specific composition; users are prompted to refer to the properties of this wastewater (in activities treating them) for a detailed elemental composition. This kind of by-product (wastewater) is generated from ordinary transforming activities, and as such can be considered for modelling wastewater outputs of comparable composition. In the ecoinvent database, treatment option/s for this wastewater include: wastewater treatment plant. This by-product can be modelled on two levels: treatment activity and market activity. The former one refers to the specific technology treating the by-product while the latter level represents a mix of treatments. Users are encouraged to inspect the modelling assumptions of the treatment activities and when selecting the market to additionally inspect the treatment mix. Collection and transportation of wastewater is accounted in the respective market activity with the use of sewer infrastructure; Transportation of wastewater through a sewer grid results in losses until the wastewater enters the wastewater treatment plant. Direct emissions due to those losses are considered in the market activity. Losses are regional specific and thus users are encouraged to inspect the regional modelling assumptions.
56c93be1-421b-4af8-9761-08ad441e6273 | treatment of tallow to esterquat | RER | 1992 - 2022 | ordinary transforming activity | Waste Treatment & Recycling | 2023:Manufacture of soap and detergents, cleaning and polishing preparations, pe | C - Manufacturing | 8f5d2384-9122-448e-9930-f052284441ff | ReferenceProduct | tallow, unrefined | 2151: Animal fats, unrendered | kg | 'tallow, unrefined' is a solid waste under the category of industrial wastes. It is primarily generated in slaughterhouse activities. 'tallow, unrefined' contain the following fractions: 100% tallow. By the database default (and per unit of reference product),'tallow, unrefined' has 2.5% water on wet mass basis (97.5% dry matter) and Carbon present is of only non-fossil origin (75% on a dry matter basis). It has a lower heating value of 22.1 MJ/kg . This kind of by-product (recyclable or waste) is generated from ordinary transforming activities, and as such can be considered for modelling waste outputs of comparable composition. In the ecoinvent database, this by-product is used in the following processes: esterification of vegetable oils and animal fats, average mix; stearic acid production; treatment of tallow to esterquat. This by-product can be modelled on two levels: treatment activity and market activity. The former one refers to the specific technology treating the by-product while the latter level represents a mix of treatments. Users are encouraged to inspect the modelling assumptions of the treatment activities and when selecting the market to additionally inspect the treatment mix. Collection and transportation of this by-product is accounted in the respective market activity, users are advised to inspect and modify the average transportation distances for a case specific modelling. | 061789-97-7
56c93be1-421b-4af8-9761-08ad441e6273 | treatment of tallow to esterquat | RER | 1992 - 2022 | ordinary transforming activity | Waste Treatment & Recycling | 2023:Manufacture of soap and detergents, cleaning and polishing preparations, pe | C - Manufacturing | b078cbaa-e4d8-49a0-afc7-78768258e79b | ByProduct | esterquat | 353: Soap, cleaning preparations, perfumes and toilet preparations | kg | 'esterquat' is an organic substance with a CAS no. : . It is called 'which consist of a quaternary ammonium cation and two fatty acid chains (C16-C18) with two weak ester linkages.' under IUPAC naming and its molecular formula is: . It is solid under normal conditions of temperature and pressure. They are modelled as pure substances. Modelling this substance in a solution requires the user to add the solvent of their choice in their models. On a consumer level, is used in the following products: fabric softeners. There is no publicly available information about the consumption of this substance on industrial sites.
56c93be1-421b-4af8-9761-08ad441e6273 | treatment of tallow to esterquat | RER | 1992 - 2022 | ordinary transforming activity | Waste Treatment & Recycling | 2023:Manufacture of soap and detergents, cleaning and polishing preparations, pe | C - Manufacturing | 3055997a-d565-4c92-9a91-431801587a3b | ByProduct | wastewater, unpolluted | 39990: Other wastes n.e.c. | m3 | 'wastewater, unpolluted' is a by-product (wastewater) produced from residential sources. It is generated from a wide range of residential, industrial and commercial activities. By the database default (and per unit of reference product),'wastewater, unpolluted' has the following physicochemical characteristics: C: 0 kg/m3 , N: 0 kg/m3 , P: 0 kg/m3. This by-product can have a regional-specific composition; users are prompted to refer to the properties of this wastewater (in activities treating them) for a detailed elemental composition. This kind of by-product (wastewater) is generated from ordinary transforming activities, and as such can be considered for modelling wastewater outputs of comparable composition. In the ecoinvent database, treatment option/s for this wastewater include: wastewater treatment plant. This by-product can be modelled on two levels: treatment activity and market activity. The former one refers to the specific technology treating the by-product while the latter level represents a mix of treatments. Users are encouraged to inspect the modelling assumptions of the treatment activities and when selecting the market to additionally inspect the treatment mix. Collection and transportation of wastewater is accounted in the respective market activity with the use of sewer infrastructure; Transportation of wastewater through a sewer grid results in losses until the wastewater enters the wastewater treatment plant. Direct emissions due to those losses are considered in the market activity. Losses are regional specific and thus users are encouraged to inspect the regional modelling assumptions.
6ee776d1-eb4c-46b8-bc33-a85d7200fa17 | market for high level radioactive waste for final repository | GLO | 2011 - 2022 | market activity | Waste Treatment & Recycling | 3822:Treatment and disposal of hazardous waste | E - Water supply; sewerage, waste management and remediation activities | 6296905b-1bc0-4b4d-99cd-d768ef341a6c | ReferenceProduct | high level radioactive waste for final repository | 33690: Other radioactive elements and isotopes and compounds; alloys, dispersions, ceramic products and mixtures cont[…] | m3 | 'high level radioactive waste for final repository' is a solid waste under the category of industrial wastes. It is primarily generated in the treatment process of radioactive waste. 'high level radioactive waste for final repository' contain the following fractions: 100% high level radioactive waste. By the database default (and per unit of reference product),'high level radioactive waste for final repository' has 0% water on wet mass basis (100% dry matter) and it has no Carbon content. It has no heating value. This kind of by-product (recyclable or waste) is generated from ordinary transforming activities, and as such can be considered for modelling waste outputs of comparable composition. In the ecoinvent database, treatment option/s for this by-product include: deposition (final repository). Based on the aforementioned treatments, this by-product receives, it is a hazardous waste. This by-product can be modelled on two levels: treatment activity and market activity. The former one refers to the specific technology treating the by-product while the latter level represents a mix of treatments. Users are encouraged to inspect the modelling assumptions of the treatment activities and when selecting the market to additionally inspect the treatment mix. Collection and transportation of this by-product is accounted in the respective market activity, users are advised to inspect and modify the average transportation distances for a case specific modelling.
a563e9aa-8993-4ba2-905a-4086a11ca068 | petrol production, low-sulfur | CH | 2005 - 2022 | ordinary transforming activity | Fuels | 1920:Manufacture of refined petroleum products | C - Manufacturing | 894c4486-e821-4d6c-b99f-7e3f63d4a083 | ReferenceProduct | petrol, low-sulfur | 333: Petroleum oils and oils obtained from bituminous materials, other than crude; preparations n.e.c. containing by […] | kg | 'petrol, low-sulfur' is a fossil fuel with a calorific value of 42.5 MJ/kg. It is used as a liquid fuel and is sourced from petroleum refineries. An additional energy use of 6% has been estimated to convert petroleum, unleaded to low-sulfur. Its main applications are in the following sectors: domestic and industrial power source, automative fuel. | 086290-81-5
c5adda36-934a-5cc9-8ff5-11aeea5bdab7 | lentil production | CA-SK | 2017 - 2022 | ordinary transforming activity | Agriculture & Animal Husbandry | 0111:Growing of cereals (except rice), leguminous crops and oil seeds | A - Agriculture, forestry and fishing | 4783e92c-7b3b-5227-8270-18e215988fcc | ReferenceProduct | lentil | 01709: Pulses, n.e.c. | kg | The product 'lentil' is a pulse. It is an annual crop.
87422869-e032-4939-8ecd-1013fc88bdd2 | impact extrusion of steel, hot, 4 strokes | RER | 2006 - 2022 | ordinary transforming activity | Metals | 2591:Forging, pressing, stamping and roll-forming of metal; powder metallurgy | C - Manufacturing | 7f3ad9ce-38f9-4614-a763-04714a107adf | ReferenceProduct | impact extrusion of steel, hot, 4 strokes | 89330: Metal forging, pressing, stamping, roll forming and powder metallurgy services | kg | This is delivering the service of 'impact extrusion of steel, hot, 4 strokes'. Impact extrusion is a manufacturing process that the product is made out of metal slug. It is a type of pressure forming that take advantage of the change in hardness of materials under high pressure. A pressure force of typically 3.2 to 10 MN is applied which leads to yielding of the materials and a forming of the slug according to the mould`s shape. The use of multiple strokes it is possible to produce complex shapes. Hot impact extrusion is performed at temperature above the crystallisation point of the processed metal. This dataset represents hot impact extrusion of 1 kg of steel with 4 stroke. The service includes impact extrusion processes, production infrastructure, machinery but it excludes the steel input and the process of degreasing.
d4617420-3b4d-49d3-8bd1-abfa11eef716 | treatment of sulfidic tailings, from zinc-lead mine operation, tailings impoundment | MX | 2015 - 2022 | ordinary transforming activity | Waste Treatment & Recycling; Resource Extraction; Metals | 3822:Treatment and disposal of hazardous waste | E - Water supply; sewerage, waste management and remediation activities | 833ce149-4770-47bc-bff0-abfa11620608 | ReferenceProduct | sulfidic tailings, from zinc-lead mine operation | 39990: Other wastes n.e.c. | kg | 'sulfidic tailings, from zinc-lead mine operation' is a solid waste under the category of industrial wastes. It is primarily generated in zinc-lead mine operation. 'sulfidic tailings, from zinc-lead mine operation' contain the following fractions: 100% zinc-lead mining sulfidic tailings. By the database default (and per unit of reference product),'sulfidic tailings, from zinc-lead mine operation' has 30% water on wet mass basis (70% dry matter) and Carbon present is of only fossil origin (0.88% on a dry matter basis). It has no heating value. This kind of by-product (recyclable or waste) is generated from ordinary transforming activities, and as such can be considered for modelling waste outputs of comparable composition. In the ecoinvent database, treatment option/s for this by-product include: deposition (impoundment, tailings impoundment). Based on the aforementioned treatments, this by-product receives, it is a hazardous waste. This by-product can be modelled on two levels: treatment activity and market activity. The former one refers to the specific technology treating the by-product while the latter level represents a mix of treatments. Users are encouraged to inspect the modelling assumptions of the treatment activities and when selecting the market to additionally inspect the treatment mix. Collection and transportation of this by-product is accounted in the respective market activity, users are advised to inspect and modify the average transportation distances for a case specific modelling.
f4c3d1cf-51eb-42e5-89de-7a8c92e18c6e | treatment of conditioned spent nuclear fuel, in interim storage | Europe without Switzerland | 1992 - 2022 | ordinary transforming activity | Waste Treatment & Recycling | 3822:Treatment and disposal of hazardous waste | E - Water supply; sewerage, waste management and remediation activities | 56a78fcb-117d-401a-a66a-849cea42d7e6 | ReferenceProduct | conditioned spent nuclear fuel | 33720: Spent (irradiated) fuel elements (cartridges) of nuclear reactors | m3 | 'conditioned spent nuclear fuel' is a solid waste under the category of industrial wastes. It is primarily generated in the treatment process of spent nuclear fuels. 'conditioned spent nuclear fuel' contain the following fractions: 100% nuclear waste. By the database default (and per unit of reference product),'conditioned spent nuclear fuel' has 0% water on wet mass basis (100% dry matter) and it has no Carbon content. It has no heating value. This kind of by-product (recyclable or waste) is generated in a specific treatment process, and as such is not intended to be used as for modelling waste outputs from other activities. In the ecoinvent database, treatment option/s for this by-product include: deposition (interim storage). Based on the aforementioned treatments, this by-product receives, it is a hazardous waste. This by-product can be modelled on two levels: treatment activity and market activity. The former one refers to the specific technology treating the by-product while the latter level represents a mix of treatments. Users are encouraged to inspect the modelling assumptions of the treatment activities and when selecting the market to additionally inspect the treatment mix. Collection and transportation of this by-product is accounted in the respective market activity, users are advised to inspect and modify the average transportation distances for a case specific modelling.
f4c3d1cf-51eb-42e5-89de-7a8c92e18c6e | treatment of conditioned spent nuclear fuel, in interim storage | Europe without Switzerland | 1992 - 2022 | ordinary transforming activity | Waste Treatment & Recycling | 3822:Treatment and disposal of hazardous waste | E - Water supply; sewerage, waste management and remediation activities | 6296905b-1bc0-4b4d-99cd-d768ef341a6c | ByProduct | high level radioactive waste for final repository | 33690: Other radioactive elements and isotopes and compounds; alloys, dispersions, ceramic products and mixtures cont[…] | m3 | 'high level radioactive waste for final repository' is a solid waste under the category of industrial wastes. It is primarily generated in the treatment process of radioactive waste. 'high level radioactive waste for final repository' contain the following fractions: 100% high level radioactive waste. By the database default (and per unit of reference product),'high level radioactive waste for final repository' has 0% water on wet mass basis (100% dry matter) and it has no Carbon content. It has no heating value. This kind of by-product (recyclable or waste) is generated from ordinary transforming activities, and as such can be considered for modelling waste outputs of comparable composition. In the ecoinvent database, treatment option/s for this by-product include: deposition (final repository). Based on the aforementioned treatments, this by-product receives, it is a hazardous waste. This by-product can be modelled on two levels: treatment activity and market activity. The former one refers to the specific technology treating the by-product while the latter level represents a mix of treatments. Users are encouraged to inspect the modelling assumptions of the treatment activities and when selecting the market to additionally inspect the treatment mix. Collection and transportation of this by-product is accounted in the respective market activity, users are advised to inspect and modify the average transportation distances for a case specific modelling.
8f01bced-69de-45e8-a284-b754476506ee | heavy mineral sand quarry operation | AU | 2015 - 2022 | ordinary transforming activity | Resource Extraction; Metals | 0729:Mining of other non-ferrous metal ores | B - Mining and quarrying | 99847cdd-f818-4da5-ad69-f79c3c7557a5 | ReferenceProduct | zircon | 4160: Other non-ferrous metals and articles thereof (including waste and scrap of some metals); cermets and articles […] | kg | 'zircon' is a mineral. Zircon (zircon sand), or zirconium silicate, is the main commercial zirconium mineral and it is a transition metal. It is the direct product of mining and mineral separation activities and a by-product of titania slag production. It can be used in the following applications and/or processes: ceramic, refractory and foundry industries, production of hafnium sponge and zirconium sponge. | 014940-68-2
8f01bced-69de-45e8-a284-b754476506ee | heavy mineral sand quarry operation | AU | 2015 - 2022 | ordinary transforming activity | Resource Extraction; Metals | 0729:Mining of other non-ferrous metal ores | B - Mining and quarrying | eff0389a-97da-4ce4-9365-1de4291ec8fb | ByProduct | ilmenite, 54% titanium dioxide | 4160: Other non-ferrous metals and articles thereof (including waste and scrap of some metals); cermets and articles […] | kg | 'ilmenite, 54% titanium dioxide' is a metal. It has 54% titanium dioxide content. It is a direct product of mining and beneficiation and a by-product from heavy mineral sand quarry operation. It can be used in the following applications and/or processes: production of alloys used in aircraft parts, artificial joints for humans, and sporting equipment such as bicycle frames, also used to produce titanium metal, produce synthetic rutile, a form of titanium dioxide, used to produce white, highly reflective pigments, used to make titanium dioxide, an inert, white, highly reflective material, used as a whiting and to make powder for polishing abrasives in a variety of lapidary work that includes rock tumbling, lapping, cabbing, sphere making, and faceting. | 012168-52-4
8f01bced-69de-45e8-a284-b754476506ee | heavy mineral sand quarry operation | AU | 2015 - 2022 | ordinary transforming activity | Resource Extraction; Metals | 0729:Mining of other non-ferrous metal ores | B - Mining and quarrying | 3a91cb7d-843b-495d-9973-33ba5efee877 | ByProduct | inert waste | 39: Wastes or scraps | kg | 'inert waste' is a solid waste under the category of construction and demolition wastes. It can be sourced in many and various ways and therefore it can belong in the following waste categories: industrial. It is primarily generated in a wide range of production, construction activities in different sectors. 'inert waste' contain the following fractions: 100% inert waste (inorganic building materials like concrete and bricks, excavation materials, similar materials). By the database default (and per unit of reference product),'inert waste' has 0% water on wet mass basis (100% dry matter) and it has no Carbon content. It has no heating value. This kind of by-product (recyclable or waste) is generated from ordinary transforming activities, and as such can be considered for modelling waste outputs of comparable composition. In the ecoinvent database, treatment option/s for this by-product include: deposition (sanitary landfill). Based on the aforementioned treatments, this by-product receives, it is a non-hazardous waste. In addition, this by-product is used in the following processes: clinker production. This by-product can be modelled on two levels: treatment activity and market activity. The former one refers to the specific technology treating the by-product while the latter level represents a mix of treatments. Users are encouraged to inspect the modelling assumptions of the treatment activities and when selecting the market to additionally inspect the treatment mix. Collection and transportation of this by-product is accounted in the respective market activity, users are advised to inspect and modify the average transportation distances for a case specific modelling.
8f01bced-69de-45e8-a284-b754476506ee | heavy mineral sand quarry operation | AU | 2015 - 2022 | ordinary transforming activity | Resource Extraction; Metals | 0729:Mining of other non-ferrous metal ores | B - Mining and quarrying | b12fd7ee-6554-40a4-a441-8ec60199a069 | ByProduct | non-sulfidic overburden, off-site | 39: Wastes or scraps | kg | 'non-sulfidic overburden, off-site' is a solid waste under the category of industrial wastes. It is primarily generated in minerals and metals mining and extraction processes. 'non-sulfidic overburden, off-site' contain the following fractions: sulphidic overburden from non-ferrous metal . By the database default (and per unit of reference product),'non-sulfidic overburden, off-site' has 0% water on wet mass basis (100% dry matter) and it has no Carbon content. It has no heating value. This kind of by-product (recyclable or waste) is generated from ordinary transforming activities, and as such can be considered for modelling waste outputs of comparable composition. In the ecoinvent database, this by-product is used in the following processes: treatment of non-sulfidic overburden, off-site. Based on the aforementioned treatments, this by-product receives, it is a non-hazardous waste. This by-product can be modelled on two levels: treatment activity and market activity. The former one refers to the specific technology treating the by-product while the latter level represents a mix of treatments. Users are encouraged to inspect the modelling assumptions of the treatment activities and when selecting the market to additionally inspect the treatment mix. Collection and transportation of this by-product is accounted in the respective market activity, users are advised to inspect and modify the average transportation distances for a case specific modelling.
8f01bced-69de-45e8-a284-b754476506ee | heavy mineral sand quarry operation | AU | 2015 - 2022 | ordinary transforming activity | Resource Extraction; Metals | 0729:Mining of other non-ferrous metal ores | B - Mining and quarrying | 298f3d35-7fe8-47be-9677-ec12e23eafa8 | ByProduct | non-sulfidic tailing, off-site | 39: Wastes or scraps | kg | 'non-sulfidic tailing, off-site' is a solid waste under the category of industrial wastes. It is primarily generated in minerals and metals mining and extraction processes. 'non-sulfidic tailing, off-site' contain the following fractions: sulphidic tailings from non-ferrous metal . By the database default (and per unit of reference product),'non-sulfidic tailing, off-site' has 30% water on wet mass basis (70% dry matter) and it has no Carbon content. It has no heating value. This kind of by-product (recyclable or waste) is generated from ordinary transforming activities, and as such can be considered for modelling waste outputs of comparable composition. In the ecoinvent database, this by-product is used in the following processes: treatment of non-sulfidic tailing, off-site. Based on the aforementioned treatments, this by-product receives, it is a non-hazardous waste. This by-product can be modelled on two levels: treatment activity and market activity. The former one refers to the specific technology treating the by-product while the latter level represents a mix of treatments. Users are encouraged to inspect the modelling assumptions of the treatment activities and when selecting the market to additionally inspect the treatment mix. Collection and transportation of this by-product is accounted in the respective market activity, users are advised to inspect and modify the average transportation distances for a case specific modelling.
8f01bced-69de-45e8-a284-b754476506ee | heavy mineral sand quarry operation | AU | 2015 - 2022 | ordinary transforming activity | Resource Extraction; Metals | 0729:Mining of other non-ferrous metal ores | B - Mining and quarrying | cad59ac2-7c38-4f39-a477-f142baa4e203 | ByProduct | rutile, 95% titanium dioxide | 4160: Other non-ferrous metals and articles thereof (including waste and scrap of some metals); cermets and articles […] | kg | 'rutile, 95% titanium dioxide' is a metal. It is a synthetic rutile, with a content of 95% titanium dioxide. It is a direct product of the Becher process or the Benelite process, while it is a by-product of heavy mineral sand quarry operation and titania slag production. It can be used in the following applications and/or processes: manufacturing of refractory ceramic, as a pigment, production of titanium metal. | 001317-80-2
8f01bced-69de-45e8-a284-b754476506ee | heavy mineral sand quarry operation | AU | 2015 - 2022 | ordinary transforming activity | Resource Extraction; Metals | 0729:Mining of other non-ferrous metal ores | B - Mining and quarrying | 1b30b018-ac39-41f4-a9e0-92057eef8bb8 | ByProduct | waste mineral oil | 39990: Other wastes n.e.c. | kg | 'waste mineral oil' is a liquid waste under the category of industrial wastes. It is primarily generated in a wide range of industrial activities in many different sectors. 'waste mineral oil' contain the following fractions: 100% waste mineral oil. By the database default (and per unit of reference product),'waste mineral oil' has 10% water on wet mass basis (90% dry matter) and Carbon present is of only fossil origin (86.44% on a dry matter basis). It has a higher heating value of 41.8 MJ/kg . This kind of by-product (recyclable or waste) is generated from ordinary transforming activities, and as such can be considered for modelling waste outputs of comparable composition. In the ecoinvent database, treatment option/s for this by-product include: thermal (hazardous waste incineration). Based on the aforementioned treatments this by-product receives, it is a hazardous waste. In addition, this by-product is used in the following processes: clinker production. This by-product can be modelled on two levels: treatment activity and market activity. The former one refers to the specific technology treating the by-product while the latter level represents a mix of treatments. Users are encouraged to inspect the modelling assumptions of the treatment activities and when selecting the market to additionally inspect the treatment mix. Collection and transportation of this by-product is accounted in the respective market activity, users are advised to inspect and modify the average transportation distances for a case specific modelling.
8f01bced-69de-45e8-a284-b754476506ee | heavy mineral sand quarry operation | AU | 2015 - 2022 | ordinary transforming activity | Resource Extraction; Metals | 0729:Mining of other non-ferrous metal ores | B - Mining and quarrying | e8a51ec1-60cb-4ead-a948-ad1142c61918 | ByProduct | wastewater, average | 39990: Other wastes n.e.c. | m3 | 'wastewater, average' is a by-product (wastewater) produced from residential sources. It is generated from a wide range of residential, industrial and commercial activities. By the database default (and per unit of reference product),'wastewater, average' has the following physicochemical characteristics: C: 0.000000043979 kg/m3 , N: 0.031015 kg/m3 , P: 0.0044833 kg/m3. This by-product can have a regional-specific composition; users are prompted to refer to the properties of this wastewater (in activities treating them) for a detailed elemental composition. This kind of by-product (wastewater) is generated from ordinary transforming activities, and as such can be considered for modelling wastewater outputs of comparable composition. In the ecoinvent database, treatment option/s for this wastewater include: wastewater treatment plant. This by-product can be modelled on two levels: treatment activity and market activity. The former one refers to the specific technology treating the by-product while the latter level represents a mix of treatments. Users are encouraged to inspect the modelling assumptions of the treatment activities and when selecting the market to additionally inspect the treatment mix. Collection and transportation of wastewater is accounted in the respective market activity with the use of sewer infrastructure; Transportation of wastewater through a sewer grid results in losses until the wastewater enters the wastewater treatment plant. Direct emissions due to those losses are considered in the market activity. Losses are regional specific and thus users are encouraged to inspect the regional modelling assumptions.
51ca1ed6-ea48-461c-9d0f-81c754ea7d02 | market for multi-Si wafer | GLO | 2011 - 2022 | market activity | Electronics | 2610:Manufacture of electronic components and boards | C - Manufacturing | 29ceec7a-ef32-4917-acae-092fab0ffee2 | ReferenceProduct | multi-Si wafer | 47173: Parts for the goods of subclasses 47140 to 47160 | m2 | This product represents 1 m2 of multi-Si wafer used to produce photovoltaic cells. Wafers are round disks cut from pure silicon ingots. Multi-Si, or polycrystalline silicon consists of many small silicon crystals compared to single-Si that consist of one single continuous crystal. Multi-Si cells are usually less efficient than single-Si photovoltaic cells
c7c1cf07-ab29-4b6a-8fab-d85a390a058d | electricity production, photovoltaic, 3kWp slanted-roof installation, multi-Si, panel, mounted | LU | 2016 - 2022 | ordinary transforming activity | Electricity | 3510:Electric power generation, transmission and distribution | D - Electricity, gas, steam and air conditioning supply | d69294d7-8d64-4915-a896-9996a014c410 | ReferenceProduct | electricity, low voltage | 17100: Electrical energy | kWh | This product represents electrical energy measured in kWh. If electricity is taken from a market for electricity, the transmission infrastructure, country-specific losses and transformation losses (for markets for medium and low voltage) are included. Covers voltages below 1 kV.
c7c1cf07-ab29-4b6a-8fab-d85a390a058d | electricity production, photovoltaic, 3kWp slanted-roof installation, multi-Si, panel, mounted | LU | 2016 - 2022 | ordinary transforming activity | Electricity | 3510:Electric power generation, transmission and distribution | D - Electricity, gas, steam and air conditioning supply | e8a51ec1-60cb-4ead-a948-ad1142c61918 | ByProduct | wastewater, average | 39990: Other wastes n.e.c. | m3 | 'wastewater, average' is a by-product (wastewater) produced from residential sources. It is generated from a wide range of residential, industrial and commercial activities. By the database default (and per unit of reference product),'wastewater, average' has the following physicochemical characteristics: C: 0.000000043979 kg/m3 , N: 0.031015 kg/m3 , P: 0.0044833 kg/m3. This by-product can have a regional-specific composition; users are prompted to refer to the properties of this wastewater (in activities treating them) for a detailed elemental composition. This kind of by-product (wastewater) is generated from ordinary transforming activities, and as such can be considered for modelling wastewater outputs of comparable composition. In the ecoinvent database, treatment option/s for this wastewater include: wastewater treatment plant. This by-product can be modelled on two levels: treatment activity and market activity. The former one refers to the specific technology treating the by-product while the latter level represents a mix of treatments. Users are encouraged to inspect the modelling assumptions of the treatment activities and when selecting the market to additionally inspect the treatment mix. Collection and transportation of wastewater is accounted in the respective market activity with the use of sewer infrastructure; Transportation of wastewater through a sewer grid results in losses until the wastewater enters the wastewater treatment plant. Direct emissions due to those losses are considered in the market activity. Losses are regional specific and thus users are encouraged to inspect the regional modelling assumptions.
ff41dc34-b4e4-46eb-8863-116455150fc0 | electricity production, photovoltaic, 3kWp slanted-roof installation, single-Si, panel, mounted | CN-JS | 2005 - 2022 | ordinary transforming activity | Electricity | 3510:Electric power generation, transmission and distribution | D - Electricity, gas, steam and air conditioning supply | d69294d7-8d64-4915-a896-9996a014c410 | ReferenceProduct | electricity, low voltage | 17100: Electrical energy | kWh | This product represents electrical energy measured in kWh. If electricity is taken from a market for electricity, the transmission infrastructure, country-specific losses and transformation losses (for markets for medium and low voltage) are included. Covers voltages below 1 kV.
ff41dc34-b4e4-46eb-8863-116455150fc0 | electricity production, photovoltaic, 3kWp slanted-roof installation, single-Si, panel, mounted | CN-JS | 2005 - 2022 | ordinary transforming activity | Electricity | 3510:Electric power generation, transmission and distribution | D - Electricity, gas, steam and air conditioning supply | e8a51ec1-60cb-4ead-a948-ad1142c61918 | ByProduct | wastewater, average | 39990: Other wastes n.e.c. | m3 | 'wastewater, average' is a by-product (wastewater) produced from residential sources. It is generated from a wide range of residential, industrial and commercial activities. By the database default (and per unit of reference product),'wastewater, average' has the following physicochemical characteristics: C: 0.000000043979 kg/m3 , N: 0.031015 kg/m3 , P: 0.0044833 kg/m3. This by-product can have a regional-specific composition; users are prompted to refer to the properties of this wastewater (in activities treating them) for a detailed elemental composition. This kind of by-product (wastewater) is generated from ordinary transforming activities, and as such can be considered for modelling wastewater outputs of comparable composition. In the ecoinvent database, treatment option/s for this wastewater include: wastewater treatment plant. This by-product can be modelled on two levels: treatment activity and market activity. The former one refers to the specific technology treating the by-product while the latter level represents a mix of treatments. Users are encouraged to inspect the modelling assumptions of the treatment activities and when selecting the market to additionally inspect the treatment mix. Collection and transportation of wastewater is accounted in the respective market activity with the use of sewer infrastructure; Transportation of wastewater through a sewer grid results in losses until the wastewater enters the wastewater treatment plant. Direct emissions due to those losses are considered in the market activity. Losses are regional specific and thus users are encouraged to inspect the regional modelling assumptions.
79b2204a-0b97-42e5-82fa-d58be546fa2f | aubergine production, open field | IN | 2015 - 2022 | ordinary transforming activity | Agriculture & Animal Husbandry | 0113:Growing of vegetables and melons, roots and tubers | A - Agriculture, forestry and fishing | 0a3a160b-61be-48f3-9cc9-206b0f504195 | ReferenceProduct | aubergine | 01233: Eggplants (aubergines) | kg | The product 'aubergine' is a fruit. It is an annual crop.
9da04b92-9552-45eb-99e2-d191def01f1e | electricity production, photovoltaic, 3kWp slanted-roof installation, single-Si, panel, mounted | CN-HN | 2005 - 2022 | ordinary transforming activity | Electricity | 3510:Electric power generation, transmission and distribution | D - Electricity, gas, steam and air conditioning supply | d69294d7-8d64-4915-a896-9996a014c410 | ReferenceProduct | electricity, low voltage | 17100: Electrical energy | kWh | This product represents electrical energy measured in kWh. If electricity is taken from a market for electricity, the transmission infrastructure, country-specific losses and transformation losses (for markets for medium and low voltage) are included. Covers voltages below 1 kV.
9da04b92-9552-45eb-99e2-d191def01f1e | electricity production, photovoltaic, 3kWp slanted-roof installation, single-Si, panel, mounted | CN-HN | 2005 - 2022 | ordinary transforming activity | Electricity | 3510:Electric power generation, transmission and distribution | D - Electricity, gas, steam and air conditioning supply | e8a51ec1-60cb-4ead-a948-ad1142c61918 | ByProduct | wastewater, average | 39990: Other wastes n.e.c. | m3 | 'wastewater, average' is a by-product (wastewater) produced from residential sources. It is generated from a wide range of residential, industrial and commercial activities. By the database default (and per unit of reference product),'wastewater, average' has the following physicochemical characteristics: C: 0.000000043979 kg/m3 , N: 0.031015 kg/m3 , P: 0.0044833 kg/m3. This by-product can have a regional-specific composition; users are prompted to refer to the properties of this wastewater (in activities treating them) for a detailed elemental composition. This kind of by-product (wastewater) is generated from ordinary transforming activities, and as such can be considered for modelling wastewater outputs of comparable composition. In the ecoinvent database, treatment option/s for this wastewater include: wastewater treatment plant. This by-product can be modelled on two levels: treatment activity and market activity. The former one refers to the specific technology treating the by-product while the latter level represents a mix of treatments. Users are encouraged to inspect the modelling assumptions of the treatment activities and when selecting the market to additionally inspect the treatment mix. Collection and transportation of wastewater is accounted in the respective market activity with the use of sewer infrastructure; Transportation of wastewater through a sewer grid results in losses until the wastewater enters the wastewater treatment plant. Direct emissions due to those losses are considered in the market activity. Losses are regional specific and thus users are encouraged to inspect the regional modelling assumptions.
24fdb2fa-e81b-4cbd-81a9-367933e02f2f | cyclohexanol production | RER | 2000 - 2022 | ordinary transforming activity | Chemicals | 2011:Manufacture of basic chemicals | C - Manufacturing | 7fbaae23-bfff-48eb-b0cb-925c7b11d213 | ReferenceProduct | cyclohexanol | 34139: Other alcohols, phenols, phenol-alcohols, and their halogenated, sulphonated, nitrated or nitrosated derivativ[…] | kg | cyclohexanol' is an organic substance with a CAS no. : 000108-93-0. It is called 'cyclohexanol' under IUPAC naming and its molecular formula is: C6H12O. It is solid under normal conditions of temperature and pressure and appears as white crystalls or a viscous liquid (melting point 25.4 °C). It has a camphor-like odor. It is modelled as a pure substance. Modelling this substance in a solution requires the user to add the solvent of their choice in their models. On a consumer level, is used in the following products: plant protection products, washing & cleaning products and cosmetics and personal care products. There is no publicly available information about the consumption of this substance on industrial sites. | 000108-93-0
92deff49-e5a8-4620-b305-dda8e6583e49 | electricity production, photovoltaic, 3kWp slanted-roof installation, a-Si, panel, mounted | CH | 2005 - 2022 | ordinary transforming activity | Electricity | 3510:Electric power generation, transmission and distribution | D - Electricity, gas, steam and air conditioning supply | d69294d7-8d64-4915-a896-9996a014c410 | ReferenceProduct | electricity, low voltage | 17100: Electrical energy | kWh | This product represents electrical energy measured in kWh. If electricity is taken from a market for electricity, the transmission infrastructure, country-specific losses and transformation losses (for markets for medium and low voltage) are included. Covers voltages below 1 kV.
92deff49-e5a8-4620-b305-dda8e6583e49 | electricity production, photovoltaic, 3kWp slanted-roof installation, a-Si, panel, mounted | CH | 2005 - 2022 | ordinary transforming activity | Electricity | 3510:Electric power generation, transmission and distribution | D - Electricity, gas, steam and air conditioning supply | e8a51ec1-60cb-4ead-a948-ad1142c61918 | ByProduct | wastewater, average | 39990: Other wastes n.e.c. | m3 | 'wastewater, average' is a by-product (wastewater) produced from residential sources. It is generated from a wide range of residential, industrial and commercial activities. By the database default (and per unit of reference product),'wastewater, average' has the following physicochemical characteristics: C: 0.000000043979 kg/m3 , N: 0.031015 kg/m3 , P: 0.0044833 kg/m3. This by-product can have a regional-specific composition; users are prompted to refer to the properties of this wastewater (in activities treating them) for a detailed elemental composition. This kind of by-product (wastewater) is generated from ordinary transforming activities, and as such can be considered for modelling wastewater outputs of comparable composition. In the ecoinvent database, treatment option/s for this wastewater include: wastewater treatment plant. This by-product can be modelled on two levels: treatment activity and market activity. The former one refers to the specific technology treating the by-product while the latter level represents a mix of treatments. Users are encouraged to inspect the modelling assumptions of the treatment activities and when selecting the market to additionally inspect the treatment mix. Collection and transportation of wastewater is accounted in the respective market activity with the use of sewer infrastructure; Transportation of wastewater through a sewer grid results in losses until the wastewater enters the wastewater treatment plant. Direct emissions due to those losses are considered in the market activity. Losses are regional specific and thus users are encouraged to inspect the regional modelling assumptions.
cec64239-ae5b-5c60-804a-d16612326873 | market for natural gas, high pressure | RoE | 2019 - 2022 | market activity | Fuels | 3520:Manufacture of gas; distribution of gaseous fuels through mains | D - Electricity, gas, steam and air conditioning supply | a9007f10-7e39-4d50-8f4a-d6d03ce3d673 | ReferenceProduct | natural gas, high pressure | 12020: Natural gas, liquefied or in the gaseous state | m3 | ‘natural gas, high pressure' is a fossil fuel, for which a generic gross calorific value (GCV) of 40MJ/m3, a net calorific value (NCV) of 36.0 MJ/m3 and a density of 0.735kg/m3 for natural gas are applied, in line with the global statistics (referring to standard cubic meters, Sm3, measured at 15°C and 1013 mbar). It is used as a gaseous fuel and is sourced from oil and gas production and evaporation of liquid natural gas. The initial overpressure of the gas is 1-5 bar (1000-5000 hPa). Natural gas supplied at high pressure is predominantly used by large consumers, e.g., power plants and industries. | 014493-06-2
1e0ad93c-98fc-5447-b807-455530c6a9c9 | market for 1-naphthylacetic acid | GLO | 2020 - 2022 | market activity | Chemicals | 2011:Manufacture of basic chemicals | C - Manufacturing | 293c4e3e-6450-5f70-8607-2624c4b48715 | ReferenceProduct | 1-naphthylacetic acid | 34140: Carboxylic acids and their anhydrides, halides, peroxides and peroxyacids and their halogenated, sulphonated, […] | kg | '1-naphthylacetic acid' is an organic substance with the CAS no.: 000086-87-3. It is called '2-(naphthalen-1-yl)acetic acid' under IUPAC naming and its molecular formula is: C12H10O2. It is solid under normal conditions of temperature and pressure and appears as a white powder. It is modelled as a pure substance. Modelling this substance in a solution requires the user to add the solvent of their choice in their models.1-Naphthylacetic acid is a sythetic auxin (plant hormone) and applied in many commercial plant rooting horticultural products. It is applied to stimulate root growth when taking cuttings of plants and for different agricultural purposes, e.g. the prevention of fruit drop in orchards. There are no publicly available information about the consumption of this substance on industrial sites. | 000086-87-3
a4526134-b940-58d9-aace-04d2d08c1ae4 | market for electricity, medium voltage | NO | 2014 - 2022 | market activity | Electricity | 3510:Electric power generation, transmission and distribution | D - Electricity, gas, steam and air conditioning supply | 759b89bd-3aa6-42ad-b767-5bb9ef5d331d | ReferenceProduct | electricity, medium voltage | 17100: Electrical energy | kWh | This product represents electrical energy measured in kWh. If electricity is taken from a market for electricity, the transmission infrastructure, country-specific losses and transformation losses (for markets for medium and low voltage) are included. Covers voltages between 1kV and 24 kV.
68742743-57e8-48b2-8711-4b2a734ee3d9 | glass wool mat production, with plant-based binder, uncoated, Saint-Gobain ISOVER SA | CH | 2018 - 2022 | ordinary transforming activity | Cement & Concrete | 2399:Manufacture of other non-metallic mineral products n.e.c. | C - Manufacturing | 0e60e563-e650-4204-acd4-778dadcb7f4b | ReferenceProduct | glass wool mat, uncoated, Saint-Gobain ISOVER SA | 37129: Voiles, webs, mats, mattresses, boards and other articles of glass fibres, except woven fabrics | kg | This is an infrastructure, representing the product of glass wool mat, uncoated. It is based on average production of all glass wooll mats by Saint-Gobain ISOVER SA, produced with plant-based binder or phenol-based binder. It has an average density of 25.00 kg/m3. The production includes input materials, energy and water consumption, production infrastructure, emissions and decommission.
68742743-57e8-48b2-8711-4b2a734ee3d9 | glass wool mat production, with plant-based binder, uncoated, Saint-Gobain ISOVER SA | CH | 2018 - 2022 | ordinary transforming activity | Cement & Concrete | 2399:Manufacture of other non-metallic mineral products n.e.c. | C - Manufacturing | 27da8130-82ba-485c-a800-b89efdcb0491 | ByProduct | municipal solid waste | 39910: Municipal waste | kg | 'municipal solid waste' is a solid waste under the category of residential wastes. It can be sourced in many and various ways and therefore it can belong in all waste categories (commercial and institutional, industrial and construction and demolition). It is primarily generated in a wide range of activities from many different sectors. 'municipal solid waste' contain the following fractions: plastics, paper, glass, metals, organic waste, textiles and potentially others. . By the database default (and per unit of reference product),'municipal solid waste' has 22.9% water on wet mass basis (77.1% dry matter) and Carbon present is of both fossil (17.15% on a dry matter basis), and non-fossil origin (26.17% on a dry matter basis). It has a lower heating value of 11.74 MJ/kg . This kind of by-product (recyclable or waste) is generated from ordinary transforming activities, and as such can be considered for modelling waste outputs of comparable composition. In the ecoinvent database, treatment option/s for this by-product include: deposition (sanitary landfill, unsanitary landfill), thermal (municipal incineration), uncontrolled forms of disposal (open dump, open burning). Based on the aforementioned treatments, this by-product receives, it is a non-hazardous waste. In addition, this by-product is used in the following processes: clinker production; treatment of municipal solid waste, incineration. This by-product can be modelled on two levels: treatment activity and market activity. The former one refers to the specific technology treating the by-product while the latter level represents a mix of treatments. Users are encouraged to inspect the modelling assumptions of the treatment activities and when selecting the market to additionally inspect the treatment mix. Collection and transportation of this by-product is accounted in the respective market activity, users are advised to inspect and modify the average transportation distances for a case specific modelling.
68742743-57e8-48b2-8711-4b2a734ee3d9 | glass wool mat production, with plant-based binder, uncoated, Saint-Gobain ISOVER SA | CH | 2018 - 2022 | ordinary transforming activity | Cement & Concrete | 2399:Manufacture of other non-metallic mineral products n.e.c. | C - Manufacturing | d1a4a803-c563-4740-84cf-3c21a488bd74 | ByProduct | scrap steel | 39310: Slag, dross, scalings and other waste from the manufacture of iron or steel | kg | 'scrap steel' is a solid waste under the category of industrial wastes. It can be sourced in many and various ways and therefore it can belong in the following waste categories: construction and demolition. It is primarily generated in a wide range of production activities in many different sectors. 'scrap steel' contain the following fractions: 100& steel scrap. By the database default (and per unit of reference product),'scrap steel' has 0% water on wet mass basis (100% dry matter) and it has no Carbon content. It has no heating value. This kind of by-product (recyclable or waste) is generated from ordinary transforming activities, and as such can be considered for modelling waste outputs of comparable composition. In the ecoinvent database, treatment option/s for this by-product include: deposition (inert material landfill), thermal (municipal incineration). Based on the aforementioned treatments, this by-product receives, it is a non-hazardous waste. In addition, this by-product is used in the following processes: clinker production. This by-product can be modelled on two levels: treatment activity and market activity. The former one refers to the specific technology treating the by-product while the latter level represents a mix of treatments. Users are encouraged to inspect the modelling assumptions of the treatment activities and when selecting the market to additionally inspect the treatment mix. Collection and transportation of this by-product is accounted in the respective market activity, users are advised to inspect and modify the average transportation distances for a case specific modelling. | 007439-89-6
68742743-57e8-48b2-8711-4b2a734ee3d9 | glass wool mat production, with plant-based binder, uncoated, Saint-Gobain ISOVER SA | CH | 2018 - 2022 | ordinary transforming activity | Cement & Concrete | 2399:Manufacture of other non-metallic mineral products n.e.c. | C - Manufacturing | 7ee0ddc3-924d-4339-b9bf-7856af6a698f | ByProduct | waste polyethylene | 39270: Waste, parings and scrap of plastics | kg | 'waste polyethylene' is a solid waste under the category of construction and demolition wastes. It can be sourced in many and various ways and therefore it can belong in all waste categories (commercial and institutional, industrial and construction and demolition). It is primarily generated in a wide range of production and construction activities in many different sectors. 'waste polyethylene' contain the following fractions: 100% waste polyethylene. By the database default (and per unit of reference product),'waste polyethylene' has 0.4% water on wet mass basis (99.6% dry matter) and Carbon present is of only fossil origin (82.53% on a dry matter basis). It has a higher heating value of 42.82 MJ/kg . This kind of by-product (recyclable or waste) is generated from ordinary transforming activities, and as such can be considered for modelling waste outputs of comparable composition. In the ecoinvent database, treatment option/s for this by-product include: deposition (sanitary landfill, unsanitary landfill), thermal (municipal incineration), uncontrolled forms of disposal (open dump, open burning). Based on the aforementioned treatments, this by-product receives, it is a non-hazardous waste. This by-product can be modelled on two levels: treatment activity and market activity. The former one refers to the specific technology treating the by-product while the latter level represents a mix of treatments. Users are encouraged to inspect the modelling assumptions of the treatment activities and when selecting the market to additionally inspect the treatment mix. Collection and transportation of this by-product is accounted in the respective market activity, users are advised to inspect and modify the average transportation distances for a case specific modelling. | 009002-88-4
68742743-57e8-48b2-8711-4b2a734ee3d9 | glass wool mat production, with plant-based binder, uncoated, Saint-Gobain ISOVER SA | CH | 2018 - 2022 | ordinary transforming activity | Cement & Concrete | 2399:Manufacture of other non-metallic mineral products n.e.c. | C - Manufacturing | 451550a8-d9e6-4396-9f9a-97e752111228 | ByProduct | waste wood, post-consumer | 3928: Sawdust and wood waste and scrap | kg | 'waste wood, post-consumer' is a solid waste under the category of industrial wastes. It is primarily generated in various industrial activities like furniture production, means of transport maintenance, glass wool mat, ect. 'waste wood, post-consumer' contain the following fractions: 100% wood fraction with potential impurities. By the database default (and per unit of reference product),'waste wood, post-consumer' has 28.5714285714286% water on wet mass basis (71.4285714285714% dry matter) and Carbon present is of only non-fossil origin (49.4% on a dry matter basis). It has a lower heating value of 9.99 MJ/kg . This kind of by-product (recyclable or waste) is generated from ordinary transforming activities, and as such can be considered for modelling waste outputs of comparable composition. In the ecoinvent database, treatment option/s for this by-product include: mechanical (shredding). Based on the aforementioned treatments, this by-product receives, it is a non-hazardous waste. In addition, this by-product is used in the following processes: glued laminated timber production, average glue mix; glued solid timber production; structural timber production; three and five layered board production. This by-product can be modelled on two levels: treatment activity and market activity. The former one refers to the specific technology treating the by-product while the latter level represents a mix of treatments. Users are encouraged to inspect the modelling assumptions of the treatment activities and when selecting the market to additionally inspect the treatment mix. Collection and transportation of this by-product is accounted in the respective market activity, users are advised to inspect and modify the average transportation distances for a case specific modelling.
68742743-57e8-48b2-8711-4b2a734ee3d9 | glass wool mat production, with plant-based binder, uncoated, Saint-Gobain ISOVER SA | CH | 2018 - 2022 | ordinary transforming activity | Cement & Concrete | 2399:Manufacture of other non-metallic mineral products n.e.c. | C - Manufacturing | e8a51ec1-60cb-4ead-a948-ad1142c61918 | ByProduct | wastewater, average | 39990: Other wastes n.e.c. | m3 | 'wastewater, average' is a by-product (wastewater) produced from residential sources. It is generated from a wide range of residential, industrial and commercial activities. By the database default (and per unit of reference product),'wastewater, average' has the following physicochemical characteristics: C: 0.000000043979 kg/m3 , N: 0.031015 kg/m3 , P: 0.0044833 kg/m3. This by-product can have a regional-specific composition; users are prompted to refer to the properties of this wastewater (in activities treating them) for a detailed elemental composition. This kind of by-product (wastewater) is generated from ordinary transforming activities, and as such can be considered for modelling wastewater outputs of comparable composition. In the ecoinvent database, treatment option/s for this wastewater include: wastewater treatment plant. This by-product can be modelled on two levels: treatment activity and market activity. The former one refers to the specific technology treating the by-product while the latter level represents a mix of treatments. Users are encouraged to inspect the modelling assumptions of the treatment activities and when selecting the market to additionally inspect the treatment mix. Collection and transportation of wastewater is accounted in the respective market activity with the use of sewer infrastructure; Transportation of wastewater through a sewer grid results in losses until the wastewater enters the wastewater treatment plant. Direct emissions due to those losses are considered in the market activity. Losses are regional specific and thus users are encouraged to inspect the regional modelling assumptions.
eb14d595-d5ee-5359-b5b6-b5e77762904c | market for sewage sludge, 70% water, WWT[R], WW from anaerobic digestion of whey | GLO | 2010 - 2022 | market activity | Waste Treatment & Recycling | 3821:Treatment and disposal of non-hazardous waste | E - Water supply; sewerage, waste management and remediation activities | 9356bf37-31ab-4328-a0aa-2e8927f03efc | ReferenceProduct | sewage sludge, 70% water, WWT[R], WW from anaerobic digestion of whey | 39920: Sewage sludge | kg | 'sewage sludge, 70% water, WWT[R], WW from anaerobic digestion of whey' is a liquid waste under the category of industrial wastes. This sewage sludge is produced exclusively in the wastewater treatment of 'WW from anaerobic digestion of whey'. The composition of the sewage sludge, is specific to and dependent on the original composition of 'WW from anaerobic digestion of whey'. 'sewage sludge, 70% water, WWT[R], WW from anaerobic digestion of whey' contain the following fractions: . By the database default (and per unit of reference product),'sewage sludge, 70% water, WWT[R], WW from anaerobic digestion of whey' has 70% water on wet mass basis (30% dry matter) and it has no Carbon content. It has no heating value. This kind of by-product (recyclable or waste) is generated in a specific treatment process, and as such is not intended to be used as for modelling waste outputs from other activities. In the ecoinvent database, treatment option/s for this by-product include: thermal (municipal incineration). Based on the aforementioned treatments, this by-product receives, it is a non-hazardous waste. This by-product can be modelled on two levels: treatment activity and market activity. The former one refers to the specific technology treating the by-product while the latter level represents a mix of treatments. Users are encouraged to inspect the modelling assumptions of the treatment activities and when selecting the market to additionally inspect the treatment mix. Collection and transportation of this by-product is accounted in the respective market activity, users are advised to inspect and modify the average transportation distances for a case specific modelling. 'sewage sludge, 70% water, WWT[R], WW from anaerobic digestion of whey' is a liquid waste under the category of industrial wastes. This sewage sludge is produced exclusively in the wastewater treatment of 'WW from anaerobic digestion of whey'. The composition of the sewage sludge, is specific to and dependent on the original composition of 'WW from anaerobic digestion of whey'. 'sewage sludge, 70% water, WWT[R], WW from anaerobic digestion of whey' contain the following fractions: . By the database default (and per unit of reference product),'sewage sludge, 70% water, WWT[R], WW from anaerobic digestion of whey' has 70% water on wet mass basis (30% dry matter) and it has no Carbon content. It has no heating value. This kind of by-product (recyclable or waste) is generated in a specific treatment process, and as such is not intended to be used as for modelling waste outputs from other activities. In the ecoinvent database, treatment option/s for this by-product include: thermal (municipal incineration). Based on the aforementioned treatments, this by-product receives, it is a non-hazardous waste. This by-product can be modelled on two levels: treatment activity and market activity. The former one refers to the specific technology treating the by-product while the latter level represents a mix of treatments. Users are encouraged to inspect the modelling assumptions of the treatment activities and when selecting the market to additionally inspect the treatment mix. Collection and transportation of this by-product is accounted in the respective market activity, users are advised to inspect and modify the average transportation distances for a case specific modelling.
299af8c0-ba8e-4972-b081-5f35ba844012 | treatment of sewage sludge, 70% water, WWT, WW from LCD production, municipal incineration | GLO | 2006 - 2022 | ordinary transforming activity | Waste Treatment & Recycling | 3821:Treatment and disposal of non-hazardous waste | E - Water supply; sewerage, waste management and remediation activities | 40859447-f0bb-4cd5-9290-9d2ede356d47 | ReferenceProduct | sewage sludge, 70% water, WWT, WW from LCD production | 39920: Sewage sludge | kg | 'sewage sludge, 70% water, WWT, WW from LCD production' is a liquid waste under the category of industrial wastes. This sewage sludge is produced exclusively in the wastewater treatment of 'WW from LCD production'. The composition of the sewage sludge, is specific to and dependent on the original composition of 'WW from LCD production'. 'sewage sludge, 70% water, WWT, WW from LCD production' contain the following fractions: 100% sewage sludge with 70% water content. By the database default (and per unit of reference product),'sewage sludge, 70% water, WWT, WW from LCD production' has 70% water on wet mass basis (30% dry matter) and Carbon present is of only fossil origin (38.56% on a dry matter basis). It has a higher heating value of 15.32 MJ/kg and a lower heating value of 9.14 MJ/kg . This kind of by-product (recyclable or waste) is generated in a specific treatment process, and as such is not intended to be used as for modelling waste outputs from other activities. In the ecoinvent database, treatment option/s for this by-product include: thermal (municipal incineration). Based on the aforementioned treatments, this by-product receives, it is a non-hazardous waste. This by-product can be modelled on two levels: treatment activity and market activity. The former one refers to the specific technology treating the by-product while the latter level represents a mix of treatments. Users are encouraged to inspect the modelling assumptions of the treatment activities and when selecting the market to additionally inspect the treatment mix. Collection and transportation of this by-product is accounted in the respective market activity, users are advised to inspect and modify the average transportation distances for a case specific modelling. 'sewage sludge, 70% water, WWT, WW from LCD production' is a liquid waste under the category of industrial wastes. This sewage sludge is produced exclusively in the wastewater treatment of 'WW from LCD production'. The composition of the sewage sludge, is specific to and dependent on the original composition of 'WW from LCD production'. 'sewage sludge, 70% water, WWT, WW from LCD production' contain the following fractions: 100% sewage sludge with 70% water content. By the database default (and per unit of reference product),'sewage sludge, 70% water, WWT, WW from LCD production' has 70% water on wet mass basis (30% dry matter) and Carbon present is of only fossil origin (38.56% on a dry matter basis). It has a higher heating value of 15.32 MJ/kg and a lower heating value of 9.14 MJ/kg . This kind of by-product (recyclable or waste) is generated in a specific treatment process, and as such is not intended to be used as for modelling waste outputs from other activities. In the ecoinvent database, treatment option/s for this by-product include: thermal (municipal incineration). Based on the aforementioned treatments, this by-product receives, it is a non-hazardous waste. This by-product can be modelled on two levels: treatment activity and market activity. The former one refers to the specific technology treating the by-product while the latter level represents a mix of treatments. Users are encouraged to inspect the modelling assumptions of the treatment activities and when selecting the market to additionally inspect the treatment mix. Collection and transportation of this by-product is accounted in the respective market activity, users are advised to inspect and modify the average transportation distances for a case specific modelling.
299af8c0-ba8e-4972-b081-5f35ba844012 | treatment of sewage sludge, 70% water, WWT, WW from LCD production, municipal incineration | GLO | 2006 - 2022 | ordinary transforming activity | Waste Treatment & Recycling | 3821:Treatment and disposal of non-hazardous waste | E - Water supply; sewerage, waste management and remediation activities | 4503a3a5-76f6-464e-89ce-cbc93bbe8ce9 | ByProduct | bottom ash, MSWI-WWT, WW from LCD production | 3932: Ash and residue (except from the manufacture of iron or steel), containing metals or metallic compounds, except[…] | kg | 'bottom ash, MSWI-WWT, WW from LCD production' is a solid waste under the category of industrial wastes. This bottom ash is produced exclusively in the incineration of 'sewage sludge, 70% water, WWT, WW from LCD production' that in turn is produced exclusively from the wastewater treatment of 'WW from LCD production'. The composition of the bottom ash, is specific and dependent on the original composition of 'WW from LCD production' 'bottom ash, MSWI-WWT, WW from LCD production' contain the following fractions: 100% bottom ash. By the database default (and per unit of reference product),'bottom ash, MSWI-WWT, WW from LCD production' has 36.3099% water on wet mass basis (73.3623% dry matter) and Carbon present is of only fossil origin (19.46% on a dry matter basis). It has no heating value. This kind of by-product (recyclable or waste) is generated in a specific treatment process, and as such is not intended to be used as for modelling waste outputs from other activities. In the ecoinvent database, treatment option/s for this by-product include: deposition (slag landfill). Based on the aforementioned treatments, this by-product receives, it is a non-hazardous waste. This by-product can be modelled on two levels: treatment activity and market activity. The former one refers to the specific technology treating the by-product while the latter level represents a mix of treatments. Users are encouraged to inspect the modelling assumptions of the treatment activities and when selecting the market to additionally inspect the treatment mix. Collection and transportation of this by-product is accounted in the respective market activity, users are advised to inspect and modify the average transportation distances for a case specific modelling. 'bottom ash, MSWI-WWT, WW from LCD production' is a solid waste under the category of industrial wastes. This bottom ash is produced exclusively in the incineration of 'sewage sludge, 70% water, WWT, WW from LCD production' that in turn is produced exclusively from the wastewater treatment of 'WW from LCD production'. The composition of the bottom ash, is specific and dependent on the original composition of 'WW from LCD production' 'bottom ash, MSWI-WWT, WW from LCD production' contain the following fractions: 100% bottom ash. By the database default (and per unit of reference product),'bottom ash, MSWI-WWT, WW from LCD production' has 36.3099% water on wet mass basis (73.3623% dry matter) and Carbon present is of only fossil origin (19.46% on a dry matter basis). It has no heating value. This kind of by-product (recyclable or waste) is generated in a specific treatment process, and as such is not intended to be used as for modelling waste outputs from other activities. In the ecoinvent database, treatment option/s for this by-product include: deposition (slag landfill). Based on the aforementioned treatments, this by-product receives, it is a non-hazardous waste. This by-product can be modelled on two levels: treatment activity and market activity. The former one refers to the specific technology treating the by-product while the latter level represents a mix of treatments. Users are encouraged to inspect the modelling assumptions of the treatment activities and when selecting the market to additionally inspect the treatment mix. Collection and transportation of this by-product is accounted in the respective market activity, users are advised to inspect and modify the average transportation distances for a case specific modelling.
299af8c0-ba8e-4972-b081-5f35ba844012 | treatment of sewage sludge, 70% water, WWT, WW from LCD production, municipal incineration | GLO | 2006 - 2022 | ordinary transforming activity | Waste Treatment & Recycling | 3821:Treatment and disposal of non-hazardous waste | E - Water supply; sewerage, waste management and remediation activities | 637ee275-a239-4dcb-b084-abfa110dd65b | ByProduct | electricity, for reuse in municipal waste incineration only | 17100: Electrical energy | kWh | This product represents electrical energy measured in kWh. If electricity is taken from a market for electricity, the transmission infrastructure, country-specific losses and transformation losses (for markets for medium and low voltage) are included. Covers voltages between 1kV and 24 kV. Electricity that is produced internally in the incineration plant. Excess electricity is fed into 'market for electricity, medium voltage'.
299af8c0-ba8e-4972-b081-5f35ba844012 | treatment of sewage sludge, 70% water, WWT, WW from LCD production, municipal incineration | GLO | 2006 - 2022 | ordinary transforming activity | Waste Treatment & Recycling | 3821:Treatment and disposal of non-hazardous waste | E - Water supply; sewerage, waste management and remediation activities | 45fbbc41-7ae9-46cc-bb31-abfa11e69de0 | ByProduct | heat, for reuse in municipal waste incineration only | 17300: Steam and hot water | MJ | The heat is produced in treatment activities and usually reused in the activity itself. Excess heat is fed in 'market for heat district or industrial, other than natural gas'.
299af8c0-ba8e-4972-b081-5f35ba844012 | treatment of sewage sludge, 70% water, WWT, WW from LCD production, municipal incineration | GLO | 2006 - 2022 | ordinary transforming activity | Waste Treatment & Recycling | 3821:Treatment and disposal of non-hazardous waste | E - Water supply; sewerage, waste management and remediation activities | ef7d0266-6098-4da8-be60-5c3f0abcebfe | ByProduct | residues, MSWI-WWT, WW from LCD production | 3932: Ash and residue (except from the manufacture of iron or steel), containing metals or metallic compounds, except[…] | kg | 'residues, MSWI-WWT, WW from LCD production' is a solid waste under the category of industrial wastes. These residues are produced exclusively in the incineration of 'sewage sludge, 70% water, WWT, WW from LCD production' that in turn is produced exclusively from the wastewater treatment of 'WW from LCD production'. The composition of the residues, is specific and dependent on the original composition of 'WW from LCD production'. 'residues, MSWI-WWT, WW from LCD production' contain the following fractions: 100% incineration residues. By the database default (and per unit of reference product),'residues, MSWI-WWT, WW from LCD production' has 0% water on wet mass basis (100% dry matter) and Carbon present is of only fossil origin (32.95% on a dry matter basis). It has no heating value. This kind of by-product (recyclable or waste) is generated in a specific treatment process, and as such is not intended to be used as for modelling waste outputs from other activities. In the ecoinvent database, treatment option/s for this by-product include: deposition (residual material landfill). Based on the aforementioned treatments, this by-product receives, it is a hazardous waste. This by-product can be modelled on two levels: treatment activity and market activity. The former one refers to the specific technology treating the by-product while the latter level represents a mix of treatments. Users are encouraged to inspect the modelling assumptions of the treatment activities and when selecting the market to additionally inspect the treatment mix. Collection and transportation of this by-product is accounted in the respective market activity, users are advised to inspect and modify the average transportation distances for a case specific modelling. 'residues, MSWI-WWT, WW from LCD production' is a solid waste under the category of industrial wastes. These residues are produced exclusively in the incineration of 'sewage sludge, 70% water, WWT, WW from LCD production' that in turn is produced exclusively from the wastewater treatment of 'WW from LCD production'. The composition of the residues, is specific and dependent on the original composition of 'WW from LCD production'. 'residues, MSWI-WWT, WW from LCD production' contain the following fractions: 100% incineration residues. By the database default (and per unit of reference product),'residues, MSWI-WWT, WW from LCD production' has 0% water on wet mass basis (100% dry matter) and Carbon present is of only fossil origin (32.95% on a dry matter basis). It has no heating value. This kind of by-product (recyclable or waste) is generated in a specific treatment process, and as such is not intended to be used as for modelling waste outputs from other activities. In the ecoinvent database, treatment option/s for this by-product include: deposition (residual material landfill). Based on the aforementioned treatments, this by-product receives, it is a hazardous waste. This by-product can be modelled on two levels: treatment activity and market activity. The former one refers to the specific technology treating the by-product while the latter level represents a mix of treatments. Users are encouraged to inspect the modelling assumptions of the treatment activities and when selecting the market to additionally inspect the treatment mix. Collection and transportation of this by-product is accounted in the respective market activity, users are advised to inspect and modify the average transportation distances for a case specific modelling.
1a6f1f2f-cded-4bcc-b8d7-abfa11d48fb1 | treatment of biowaste, open dump | IN | 2010 - 2022 | ordinary transforming activity | Waste Treatment & Recycling | 3821:Treatment and disposal of non-hazardous waste | E - Water supply; sewerage, waste management and remediation activities | 50306184-2a7e-4825-8e5d-fe8e674d1274 | ReferenceProduct | biowaste | 391: Wastes from food and tobacco industry | kg | 'biowaste' is a solid waste under the category of residential wastes. It can be sourced in many and various ways and therefore it can belong in all waste categories (commercial and institutional, industrial and construction and demolition). It is primarily generated in production, processing and transport of agricultural products. 'biowaste' contain the following fractions: 100% organic waste (green leaves, straw of cereal, manure liquid porc, manure liquid beef, manure solid, compost young, compost manure, etc). By the database default (and per unit of reference product),'biowaste' has 60% water on wet mass basis (40% dry matter) and Carbon present is of only non-fossil origin (16.24% on a dry matter basis). It has a higher heating value of 6.087 MJ/kg . This kind of by-product (recyclable or waste) is generated from ordinary transforming activities, and as such can be considered for modelling waste outputs of comparable composition. In the ecoinvent database, treatment option/s for this by-product include: biological (anaerobic digestion, industrial composting), thermal (municipal incineration), uncontrolled forms of disposal (open dump). Based on the aforementioned treatments, this by-product receives, it is a non-hazardous waste. In addition, this by-product is used in the following processes: clinker production. This by-product can be modelled on two levels: treatment activity and market activity. The former one refers to the specific technology treating the by-product while the latter level represents a mix of treatments. Users are encouraged to inspect the modelling assumptions of the treatment activities and when selecting the market to additionally inspect the treatment mix. Collection and transportation of this by-product is accounted in the respective market activity, users are advised to inspect and modify the average transportation distances for a case specific modelling.
60feabe1-38bb-5143-a030-297f065809b3 | electricity, high voltage, residual mix | DK | 2021 - 2022 | ordinary transforming activity | Electricity | 3510:Electric power generation, transmission and distribution | D - Electricity, gas, steam and air conditioning supply | 66c93e71-f32b-4591-901c-55395db5c132 | ReferenceProduct | electricity, high voltage | 17100: Electrical energy | kWh | This product represents electrical energy measured in kWh. If electricity is taken from a market for electricity, the transmission infrastructure, country-specific losses and transformation losses (for markets for medium and low voltage) are included. Covers voltages above 24 kV.
438ff524-bfde-46cd-915d-9759a0a64f58 | electricity production, natural gas, combined cycle power plant | IN-KA | 2000 - 2022 | ordinary transforming activity | Electricity | 3510:Electric power generation, transmission and distribution | D - Electricity, gas, steam and air conditioning supply | 66c93e71-f32b-4591-901c-55395db5c132 | ReferenceProduct | electricity, high voltage | 17100: Electrical energy | kWh | This product represents electrical energy measured in kWh. If electricity is taken from a market for electricity, the transmission infrastructure, country-specific losses and transformation losses (for markets for medium and low voltage) are included. Covers voltages above 24 kV.
438ff524-bfde-46cd-915d-9759a0a64f58 | electricity production, natural gas, combined cycle power plant | IN-KA | 2000 - 2022 | ordinary transforming activity | Electricity | 3510:Electric power generation, transmission and distribution | D - Electricity, gas, steam and air conditioning supply | cbe9c9dc-9b5e-40c0-a513-2db2d42e1b1f | ByProduct | residue from cooling tower | 39: Wastes or scraps | kg | 'residue from cooling tower' is a solid waste under the category of industrial wastes. It is primarily generated in chemicals production and heat and electricity production. 'residue from cooling tower' contain the following fractions: 100% cooling tower residue. By the database default (and per unit of reference product),'residue from cooling tower' has 30% water on wet mass basis (70% dry matter) and Carbon present is of only fossil origin (5.44% on a dry matter basis). It has no heating value. This kind of by-product (recyclable or waste) is generated from ordinary transforming activities, and as such can be considered for modelling waste outputs of comparable composition. In the ecoinvent database, treatment option/s for this by-product include: deposition (sanitary landfill). Based on the aforementioned treatments, this by-product receives, it is a non-hazardous waste. This by-product can be modelled on two levels: treatment activity and market activity. The former one refers to the specific technology treating the by-product while the latter level represents a mix of treatments. Users are encouraged to inspect the modelling assumptions of the treatment activities and when selecting the market to additionally inspect the treatment mix. Collection and transportation of this by-product is accounted in the respective market activity, users are advised to inspect and modify the average transportation distances for a case specific modelling.
c7aa1f04-374c-4d16-b33b-ff7cc6df2c83 | market for aircraft, dedicated freight, very short haul | GLO | 2016 - 2022 | market activity | Transport; Infrastructure & Machinery | 3030:Manufacture of air and spacecraft and related machinery | C - Manufacturing | 6e3d1533-62f8-42a3-aadb-69f034d9e868 | ReferenceProduct | aircraft, dedicated freight, very short haul | 49623: Aeroplanes and other powered aircraft of an unladen weight exceeding 2000 kg | unit | Dedicated freight aircraft used for very short haul flights (<800 km). The average very short-haul aircraft was calculated from global flight data (OAG, 2016), with 40 different aircraft types used for flights of less than 800 km weighted according to their tonne kms in 2016.
a09649c3-3b6b-50fa-a7c2-4720a7b114a9 | market for land use change, perennial crop | BR-SE | 2017 - 2022 | market activity | Land Use | 0161:Support activities for crop production | A - Agriculture, forestry and fishing | f372d4c2-7310-4fb9-8bb6-bee214fd08d1 | ReferenceProduct | land use change, perennial crop | 7: Financial and related services; real estate services; and rental and leasing services | ha | This represents the service of "land use change, perennial crop". It models the air emissions associated with transforming and occupying 1 ha of land to be used for a perennial crop production. The transformation can be split between change from annual cropland, perennial cropland, primary forest, secondary forest and grassland to perennial crop. The transformation data (split) have regional variation so users are prompted to examine the relevant geographies that are of interested.
6665801a-f759-43aa-81d0-74bd1513eb8a | fish oil to generic market for energy feed | GLO | 2016 - 2022 | ordinary transforming activity | Fishing & Aquaculture | 1080:Manufacture of prepared animal feeds | C - Manufacturing | 7cb72345-4338-4f2d-830f-65bba3530fdb | ReferenceProduct | energy feed, gross | 23319: Preparations used in animal feeding n.e.c. | MJ | The product 'energy feed, gross' represents the energy content of a product that is used as animal feed. It contains a mix of products: barley grain; fish oil; maize chop; wheat bran; maize grain, feed; flax husks; maize grain; cottonseed, organic; cottonseed; molasses, from sugar beet and other organic sources. Energy feed is used for animal feeding. Products with less than 20% of protein content are classified as energy feeds.
01e58046-43b2-55c8-b104-f7a86845769b | market for electricity, high voltage | KH | 2014 - 2022 | market activity | Electricity | 3510:Electric power generation, transmission and distribution | D - Electricity, gas, steam and air conditioning supply | 66c93e71-f32b-4591-901c-55395db5c132 | ReferenceProduct | electricity, high voltage | 17100: Electrical energy | kWh | This product represents electrical energy measured in kWh. If electricity is taken from a market for electricity, the transmission infrastructure, country-specific losses and transformation losses (for markets for medium and low voltage) are included. Covers voltages above 24 kV.
b96daa87-2596-4413-b70e-770a51a1f5db | transport, freight, lorry 3.5-7.5 metric ton, EURO6 | RER | 2009 - 2022 | ordinary transforming activity | Transport | 4923:Freight transport by road | H - Transportation and storage | ccc1fbd3-3877-43b6-a845-0c2ed8359c29 | ReferenceProduct | transport, freight, lorry 3.5-7.5 metric ton, EURO6 | 6511: Road transport services of freight | metric ton*km | This is delivering the service of transportation of 1 metric ton across the distance of 1 km. This service only considers the transportation of goods. The vehicle operates with diesel, its emission standard is classified as EURO6 and it falls under the lorry size class of 3.5-7.5 metric tons. The average freight load factor of a 3.5-7.5 metric ton lorry is 0.98 tonnes, with a gross vehicle weight (GVW) of 4.98 tonnes. It has a lifetime capacity of 540,000 km. Data for transport is calculated for an average load factor, including empty return trips.
b96daa87-2596-4413-b70e-770a51a1f5db | transport, freight, lorry 3.5-7.5 metric ton, EURO6 | RER | 2009 - 2022 | ordinary transforming activity | Transport | 4923:Freight transport by road | H - Transportation and storage | 3ef818f1-4d91-43b8-9027-924492a0fb50 | ByProduct | brake wear emissions, lorry | 49129: Other parts and accessories n.e.c. of motor vehicles (including brakes, gear boxes, axles, road wheels, suspen[…] | kg | 'brake wear emissions, lorry' represents the non-exhaust emissions (tyre, brake and road wear) produced by 1kg brake wear from road freight transport by lorry. It is handled with a treatment process because it models the removal of substances (tyre material) from the technosphere.
b96daa87-2596-4413-b70e-770a51a1f5db | transport, freight, lorry 3.5-7.5 metric ton, EURO6 | RER | 2009 - 2022 | ordinary transforming activity | Transport | 4923:Freight transport by road | H - Transportation and storage | e07508c3-a1a7-4a0b-9a57-8e15edac8c3c | ByProduct | road wear emissions, lorry | 53211: Highways (except elevated highways), streets and roads | kg | 'road wear emissions, lorry' represents the non-exhaust emissions (tyre, brake and road wear) produced by 1kg road wear from road freight transport by lorry. It is handled with a treatment process because it models the removal of substances (tyre material) from the technosphere.
b96daa87-2596-4413-b70e-770a51a1f5db | transport, freight, lorry 3.5-7.5 metric ton, EURO6 | RER | 2009 - 2022 | ordinary transforming activity | Transport | 4923:Freight transport by road | H - Transportation and storage | b055ff17-e9ea-4519-9e03-486795e1c7d0 | ByProduct | tyre wear emissions, lorry | 39260: Used pneumatic tyres of rubber | kg | 'tyre wear emissions, lorry' represents the non-exhaust emissions (tyre, brake and road wear) produced by 1kg tyre wear from road freight transport by lorry. It is handled with a treatment process because it models the removal of substances (tyre material) from the technosphere.
548eef20-a304-4bc6-8f6b-04300a102597 | market for pentaerythritol | GLO | 2011 - 2022 | market activity | Chemicals | 2011:Manufacture of basic chemicals | C - Manufacturing | 3226b077-8dac-4ee6-9679-90969920b69d | ReferenceProduct | pentaerythritol | 34139: Other alcohols, phenols, phenol-alcohols, and their halogenated, sulphonated, nitrated or nitrosated derivativ[…] | kg | 'pentaerythritol' is an organic substance with a CAS no. : 000115-77-5. It is called '2,2-bis(hydroxymethyl)propane-1,3-diol' under IUPAC naming and its molecular formula is: C5H12O4. It is solid under normal conditions of temperature and pressure and has a crystalline form. It is modelled as a pure substance. Modelling this substance in a solution requires the user to add the solvent of their choice in their models. On a consumer level, is used in the following products: polymers, adhesives and sealants, coating products, lubricants and greases, polishes and waxes and washing & cleaning products. On industrial sites, the substance is used for the manufacture of products in the following sectors: polymers, adhesives and sealants, coating products, laboratory chemicals, lubricants and greases and heat transfer fluids. | 000115-77-5
c6e41308-8ae8-4aa7-8a4e-efd5d6266aea | market for nitrogen, liquid | RER | 2011 - 2022 | market activity | Chemicals | 2011:Manufacture of basic chemicals | C - Manufacturing | 159edf36-233e-4e2c-aec0-b0ac0d49f528 | ReferenceProduct | nitrogen, liquid | 34210: Hydrogen, nitrogen, oxygen, carbon dioxide and rare gases; inorganic oxygen compounds of non-metals n.e.c. | kg | 'nitrogen, liquid' is an inorganic substance with a CAS no. : 007727-37-9. It is called 'molecular nitrogen' under IUPAC naming and its molecular formula is: N2. It is liquid under normal conditions of temperature and pressure with no distinct odor. It is modelled as a pure substance. Modelling this substance in a solution requires the user to add the solvent of their choice in their models. On a consumer level, is used in the following products: refrigerants. On industrial sites, the substance is used for the manufacture of products in the following sectors: chemicals. | 007727-37-9
c6e41308-8ae8-4aa7-8a4e-efd5d6266aea | market for nitrogen, liquid | RER | 2011 - 2022 | market activity | Chemicals | 2011:Manufacture of basic chemicals | C - Manufacturing | 159edf36-233e-4e2c-aec0-b0ac0d49f528 | ByProduct | nitrogen, liquid | 34210: Hydrogen, nitrogen, oxygen, carbon dioxide and rare gases; inorganic oxygen compounds of non-metals n.e.c. | kg | 'nitrogen, liquid' is an inorganic substance with a CAS no. : 007727-37-9. It is called 'molecular nitrogen' under IUPAC naming and its molecular formula is: N2. It is liquid under normal conditions of temperature and pressure with no distinct odor. It is modelled as a pure substance. Modelling this substance in a solution requires the user to add the solvent of their choice in their models. On a consumer level, is used in the following products: refrigerants. On industrial sites, the substance is used for the manufacture of products in the following sectors: chemicals. | 007727-37-9
104f6bec-5e1a-5331-8098-132f70537777 | market for municipal solid waste | PT | 2018 - 2022 | market activity | Waste Treatment & Recycling | 3821:Treatment and disposal of non-hazardous waste | E - Water supply; sewerage, waste management and remediation activities | 27da8130-82ba-485c-a800-b89efdcb0491 | ReferenceProduct | municipal solid waste | 39910: Municipal waste | kg | 'municipal solid waste' is a solid waste under the category of residential wastes. It can be sourced in many and various ways and therefore it can belong in all waste categories (commercial and institutional, industrial and construction and demolition). It is primarily generated in a wide range of activities from many different sectors. 'municipal solid waste' contain the following fractions: plastics, paper, glass, metals, organic waste, textiles and potentially others. . By the database default (and per unit of reference product),'municipal solid waste' has 22.9% water on wet mass basis (77.1% dry matter) and Carbon present is of both fossil (17.15% on a dry matter basis), and non-fossil origin (26.17% on a dry matter basis). It has a lower heating value of 11.74 MJ/kg . This kind of by-product (recyclable or waste) is generated from ordinary transforming activities, and as such can be considered for modelling waste outputs of comparable composition. In the ecoinvent database, treatment option/s for this by-product include: deposition (sanitary landfill, unsanitary landfill), thermal (municipal incineration), uncontrolled forms of disposal (open dump, open burning). Based on the aforementioned treatments, this by-product receives, it is a non-hazardous waste. In addition, this by-product is used in the following processes: clinker production; treatment of municipal solid waste, incineration. This by-product can be modelled on two levels: treatment activity and market activity. The former one refers to the specific technology treating the by-product while the latter level represents a mix of treatments. Users are encouraged to inspect the modelling assumptions of the treatment activities and when selecting the market to additionally inspect the treatment mix. Collection and transportation of this by-product is accounted in the respective market activity, users are advised to inspect and modify the average transportation distances for a case specific modelling.
1a4ccd12-d29f-4140-8abf-7e2cd16b3f97 | compressed air production, 700 kPa gauge, >30kW, average generation | GLO | 1990 - 2022 | ordinary transforming activity | Chemicals | 2011:Manufacture of basic chemicals | C - Manufacturing | ed3b2533-9ae2-4f2d-85de-c24200ce8975 | ReferenceProduct | compressed air, 700 kPa gauge | 34250: Salts of oxometallic or peroxometallic acids; colloidal precious metals and compounds thereof; inorganic and o[…] | m3 | 'compressed air, 700 kPa gauge' is used for a large number of production processes in small workshops up to large factories and plants. It is used to operate simple compressed air pistols, manual machining tools as well as in automated machining centres.
1a4ccd12-d29f-4140-8abf-7e2cd16b3f97 | compressed air production, 700 kPa gauge, >30kW, average generation | GLO | 1990 - 2022 | ordinary transforming activity | Chemicals | 2011:Manufacture of basic chemicals | C - Manufacturing | 1b30b018-ac39-41f4-a9e0-92057eef8bb8 | ByProduct | waste mineral oil | 39990: Other wastes n.e.c. | kg | 'waste mineral oil' is a liquid waste under the category of industrial wastes. It is primarily generated in a wide range of industrial activities in many different sectors. 'waste mineral oil' contain the following fractions: 100% waste mineral oil. By the database default (and per unit of reference product),'waste mineral oil' has 10% water on wet mass basis (90% dry matter) and Carbon present is of only fossil origin (86.44% on a dry matter basis). It has a higher heating value of 41.8 MJ/kg . This kind of by-product (recyclable or waste) is generated from ordinary transforming activities, and as such can be considered for modelling waste outputs of comparable composition. In the ecoinvent database, treatment option/s for this by-product include: thermal (hazardous waste incineration). Based on the aforementioned treatments this by-product receives, it is a hazardous waste. In addition, this by-product is used in the following processes: clinker production. This by-product can be modelled on two levels: treatment activity and market activity. The former one refers to the specific technology treating the by-product while the latter level represents a mix of treatments. Users are encouraged to inspect the modelling assumptions of the treatment activities and when selecting the market to additionally inspect the treatment mix. Collection and transportation of this by-product is accounted in the respective market activity, users are advised to inspect and modify the average transportation distances for a case specific modelling.
03a53ec4-d9dc-4fcd-bdd4-2a59f37a4442 | transport, freight, lorry 16-32 metric ton, EURO3 | BR | 2020 - 2022 | ordinary transforming activity | Transport | 4923:Freight transport by road | H - Transportation and storage | f9895e44-5657-47fc-8eec-a4985e2bce2e | ReferenceProduct | transport, freight, lorry 16-32 metric ton, EURO3 | 6511: Road transport services of freight | metric ton*km | This is delivering the service of transportation of 1 metric ton across the distance of 1 km. This service only considers the transportation of goods. The vehicle operates with diesel, its emission standard is classified as EURO3 and it falls under the lorry size class of 16-32 metric tons. The average freight load factor of a 16-32 metric ton lorry is 5.79 tonnes, with a gross vehicle weight (GVW) of 15.79 tonnes. It has a lifetime capacity of 540,000 km. Data for transport is calculated for an average load factor, including empty return trips.
03a53ec4-d9dc-4fcd-bdd4-2a59f37a4442 | transport, freight, lorry 16-32 metric ton, EURO3 | BR | 2020 - 2022 | ordinary transforming activity | Transport | 4923:Freight transport by road | H - Transportation and storage | 3ef818f1-4d91-43b8-9027-924492a0fb50 | ByProduct | brake wear emissions, lorry | 49129: Other parts and accessories n.e.c. of motor vehicles (including brakes, gear boxes, axles, road wheels, suspen[…] | kg | 'brake wear emissions, lorry' represents the non-exhaust emissions (tyre, brake and road wear) produced by 1kg brake wear from road freight transport by lorry. It is handled with a treatment process because it models the removal of substances (tyre material) from the technosphere.
03a53ec4-d9dc-4fcd-bdd4-2a59f37a4442 | transport, freight, lorry 16-32 metric ton, EURO3 | BR | 2020 - 2022 | ordinary transforming activity | Transport | 4923:Freight transport by road | H - Transportation and storage | e07508c3-a1a7-4a0b-9a57-8e15edac8c3c | ByProduct | road wear emissions, lorry | 53211: Highways (except elevated highways), streets and roads | kg | 'road wear emissions, lorry' represents the non-exhaust emissions (tyre, brake and road wear) produced by 1kg road wear from road freight transport by lorry. It is handled with a treatment process because it models the removal of substances (tyre material) from the technosphere.
03a53ec4-d9dc-4fcd-bdd4-2a59f37a4442 | transport, freight, lorry 16-32 metric ton, EURO3 | BR | 2020 - 2022 | ordinary transforming activity | Transport | 4923:Freight transport by road | H - Transportation and storage | b055ff17-e9ea-4519-9e03-486795e1c7d0 | ByProduct | tyre wear emissions, lorry | 39260: Used pneumatic tyres of rubber | kg | 'tyre wear emissions, lorry' represents the non-exhaust emissions (tyre, brake and road wear) produced by 1kg tyre wear from road freight transport by lorry. It is handled with a treatment process because it models the removal of substances (tyre material) from the technosphere.
0b67096b-0e3c-4ae9-a2f6-857d736152b5 | energy and auxilliary inputs, metal working factory, with heating from heavy fuel oil | GLO | 2006 - 2022 | ordinary transforming activity | Metals | 259:Manufacture of other fabricated metal products; metalworking service activit | C - Manufacturing | 6eb8dc11-5ac4-4538-a1f1-95463b640ea5 | ReferenceProduct | energy and auxilliary inputs, metal working factory | 54269: General construction services of other industrial plants | kg | This is delivering the service of 'energy and auxilliary inputs, metal working factory'. The service represents the energy and auxilliary processes needed for a metal working factory to operate. 1 kg of this process is needed to produce 1 kg of final product. It includes electricity for lighting, general water consumption, heat consumption from natural gas, heavy fuel oil, light fuel oil or hard coal, wastewater treatment and materials end-of-life.
0b67096b-0e3c-4ae9-a2f6-857d736152b5 | energy and auxilliary inputs, metal working factory, with heating from heavy fuel oil | GLO | 2006 - 2022 | ordinary transforming activity | Metals | 259:Manufacture of other fabricated metal products; metalworking service activit | C - Manufacturing | e5208079-1561-4537-a1f8-863db2702d0f | ByProduct | hazardous waste, for incineration | 39: Wastes or scraps | kg | 'hazardous waste, for incineration' is a solid waste under the category of industrial wastes. It can be sourced in many and various ways and therefore it can belong in all waste categories (commercial and institutional, industrial and construction and demolition). It is primarily generated in a wide range of activities in different sectors. 'hazardous waste, for incineration' contain the following fractions: 100% average hazardous waste average (e.g. soil contaminated with mineral oil, acids, solvents, emulsions with metals, oil mixtures from e.g., oil separator, non-metallic shredder residues, electrostatic precipitator ashes from waste incineration, wastes and distillation residues from organic synthesis, or road gutter sludge). By the database default (and per unit of reference product),'hazardous waste, for incineration' has 25% water on wet mass basis (75% dry matter) and Carbon present is of only fossil origin (55.47% on a dry matter basis). It has a lower heating value of 17 MJ/kg . This kind of by-product (recyclable or waste) is generated from ordinary transforming activities, and as such can be considered for modelling waste outputs of comparable composition. In the ecoinvent database, treatment option/s for this by-product include: thermal (hazardous waste incineration). Based on the aforementioned treatments, this by-product receives, it is a hazardous waste. This by-product can be modelled on two levels: treatment activity and market activity. The former one refers to the specific technology treating the by-product while the latter level represents a mix of treatments. Users are encouraged to inspect the modelling assumptions of the treatment activities and when selecting the market to additionally inspect the treatment mix. Collection and transportation of this by-product is accounted in the respective market activity, users are advised to inspect and modify the average transportation distances for a case specific modelling.
0b67096b-0e3c-4ae9-a2f6-857d736152b5 | energy and auxilliary inputs, metal working factory, with heating from heavy fuel oil | GLO | 2006 - 2022 | ordinary transforming activity | Metals | 259:Manufacture of other fabricated metal products; metalworking service activit | C - Manufacturing | 27da8130-82ba-485c-a800-b89efdcb0491 | ByProduct | municipal solid waste | 39910: Municipal waste | kg | 'municipal solid waste' is a solid waste under the category of residential wastes. It can be sourced in many and various ways and therefore it can belong in all waste categories (commercial and institutional, industrial and construction and demolition). It is primarily generated in a wide range of activities from many different sectors. 'municipal solid waste' contain the following fractions: plastics, paper, glass, metals, organic waste, textiles and potentially others. . By the database default (and per unit of reference product),'municipal solid waste' has 22.9% water on wet mass basis (77.1% dry matter) and Carbon present is of both fossil (17.15% on a dry matter basis), and non-fossil origin (26.17% on a dry matter basis). It has a lower heating value of 11.74 MJ/kg . This kind of by-product (recyclable or waste) is generated from ordinary transforming activities, and as such can be considered for modelling waste outputs of comparable composition. In the ecoinvent database, treatment option/s for this by-product include: deposition (sanitary landfill, unsanitary landfill), thermal (municipal incineration), uncontrolled forms of disposal (open dump, open burning). Based on the aforementioned treatments, this by-product receives, it is a non-hazardous waste. In addition, this by-product is used in the following processes: clinker production; treatment of municipal solid waste, incineration. This by-product can be modelled on two levels: treatment activity and market activity. The former one refers to the specific technology treating the by-product while the latter level represents a mix of treatments. Users are encouraged to inspect the modelling assumptions of the treatment activities and when selecting the market to additionally inspect the treatment mix. Collection and transportation of this by-product is accounted in the respective market activity, users are advised to inspect and modify the average transportation distances for a case specific modelling.
0b67096b-0e3c-4ae9-a2f6-857d736152b5 | energy and auxilliary inputs, metal working factory, with heating from heavy fuel oil | GLO | 2006 - 2022 | ordinary transforming activity | Metals | 259:Manufacture of other fabricated metal products; metalworking service activit | C - Manufacturing | e8a51ec1-60cb-4ead-a948-ad1142c61918 | ByProduct | wastewater, average | 39990: Other wastes n.e.c. | m3 | 'wastewater, average' is a by-product (wastewater) produced from residential sources. It is generated from a wide range of residential, industrial and commercial activities. By the database default (and per unit of reference product),'wastewater, average' has the following physicochemical characteristics: C: 0.000000043979 kg/m3 , N: 0.031015 kg/m3 , P: 0.0044833 kg/m3. This by-product can have a regional-specific composition; users are prompted to refer to the properties of this wastewater (in activities treating them) for a detailed elemental composition. This kind of by-product (wastewater) is generated from ordinary transforming activities, and as such can be considered for modelling wastewater outputs of comparable composition. In the ecoinvent database, treatment option/s for this wastewater include: wastewater treatment plant. This by-product can be modelled on two levels: treatment activity and market activity. The former one refers to the specific technology treating the by-product while the latter level represents a mix of treatments. Users are encouraged to inspect the modelling assumptions of the treatment activities and when selecting the market to additionally inspect the treatment mix. Collection and transportation of wastewater is accounted in the respective market activity with the use of sewer infrastructure; Transportation of wastewater through a sewer grid results in losses until the wastewater enters the wastewater treatment plant. Direct emissions due to those losses are considered in the market activity. Losses are regional specific and thus users are encouraged to inspect the regional modelling assumptions.
3b69e841-f154-430a-849b-18648b8d8f13 | electricity production, wind, 1-3MW turbine, onshore | BG | 2005 - 2022 | ordinary transforming activity | Electricity | 3510:Electric power generation, transmission and distribution | D - Electricity, gas, steam and air conditioning supply | 66c93e71-f32b-4591-901c-55395db5c132 | ReferenceProduct | electricity, high voltage | 17100: Electrical energy | kWh | This product represents electrical energy measured in kWh. If electricity is taken from a market for electricity, the transmission infrastructure, country-specific losses and transformation losses (for markets for medium and low voltage) are included. Covers voltages above 24 kV.
3b69e841-f154-430a-849b-18648b8d8f13 | electricity production, wind, 1-3MW turbine, onshore | BG | 2005 - 2022 | ordinary transforming activity | Electricity | 3510:Electric power generation, transmission and distribution | D - Electricity, gas, steam and air conditioning supply | 1b30b018-ac39-41f4-a9e0-92057eef8bb8 | ByProduct | waste mineral oil | 39990: Other wastes n.e.c. | kg | 'waste mineral oil' is a liquid waste under the category of industrial wastes. It is primarily generated in a wide range of industrial activities in many different sectors. 'waste mineral oil' contain the following fractions: 100% waste mineral oil. By the database default (and per unit of reference product),'waste mineral oil' has 10% water on wet mass basis (90% dry matter) and Carbon present is of only fossil origin (86.44% on a dry matter basis). It has a higher heating value of 41.8 MJ/kg . This kind of by-product (recyclable or waste) is generated from ordinary transforming activities, and as such can be considered for modelling waste outputs of comparable composition. In the ecoinvent database, treatment option/s for this by-product include: thermal (hazardous waste incineration). Based on the aforementioned treatments this by-product receives, it is a hazardous waste. In addition, this by-product is used in the following processes: clinker production. This by-product can be modelled on two levels: treatment activity and market activity. The former one refers to the specific technology treating the by-product while the latter level represents a mix of treatments. Users are encouraged to inspect the modelling assumptions of the treatment activities and when selecting the market to additionally inspect the treatment mix. Collection and transportation of this by-product is accounted in the respective market activity, users are advised to inspect and modify the average transportation distances for a case specific modelling.
1b48dfda-c7eb-4a34-8a30-14b01aa8eb6e | treatment of blast furnace gas, in power plant | CN-HN | 1980 - 2022 | ordinary transforming activity | Electricity; Waste Treatment & Recycling; Heat | 3510:Electric power generation, transmission and distribution | D - Electricity, gas, steam and air conditioning supply | b254bbdf-fb2b-4878-aec9-2a7820f3f32e | ReferenceProduct | blast furnace gas | 17200: Coal gas, water gas, producer gas and similar gases, other than petroleum gases and other gaseous hydrocarbons | MJ | 'blast furnace gas' is a solid waste under the category of industrial wastes. It is primarily generated in steelmaking process during the smelting process. 'blast furnace gas' contain the following fractions: 100% blast furnace gas. By the database default (and per unit of reference product),'blast furnace gas' has 0% water on wet mass basis (100% dry matter) and Carbon present is of only fossil origin (15.66% on a dry matter basis). It has no heating value. This kind of by-product (recyclable or waste) is generated from ordinary transforming activities, and as such can be considered for modelling waste outputs of comparable composition. In the ecoinvent database, this by-product is used in the following processes: iron pellet production; treatment of blast furnace gas, in power plant. This by-product can be modelled on two levels: treatment activity and market activity. The former one refers to the specific technology treating the by-product while the latter level represents a mix of treatments. Users are encouraged to inspect the modelling assumptions of the treatment activities and when selecting the market to additionally inspect the treatment mix. Collection and transportation of this by-product is accounted in the respective market activity, users are advised to inspect and modify the average transportation distances for a case specific modelling.
1b48dfda-c7eb-4a34-8a30-14b01aa8eb6e | treatment of blast furnace gas, in power plant | CN-HN | 1980 - 2022 | ordinary transforming activity | Electricity; Waste Treatment & Recycling; Heat | 3510:Electric power generation, transmission and distribution | D - Electricity, gas, steam and air conditioning supply | 66c93e71-f32b-4591-901c-55395db5c132 | ByProduct | electricity, high voltage | 17100: Electrical energy | kWh | This product represents electrical energy measured in kWh. If electricity is taken from a market for electricity, the transmission infrastructure, country-specific losses and transformation losses (for markets for medium and low voltage) are included. Covers voltages above 24 kV.
1b48dfda-c7eb-4a34-8a30-14b01aa8eb6e | treatment of blast furnace gas, in power plant | CN-HN | 1980 - 2022 | ordinary transforming activity | Electricity; Waste Treatment & Recycling; Heat | 3510:Electric power generation, transmission and distribution | D - Electricity, gas, steam and air conditioning supply | 71e2f1db-a2c5-44d0-8337-dfff15be974d | ByProduct | heat, district or industrial, other than natural gas | 17300: Steam and hot water | MJ | This product represents heat measured in MJ. The heat is produced through various other means than natural gas. This includes burning of biomethane in gas turbine; biogas in co-gen gas engine; anthracite, coal, lignite briquettes and coke in stove; hardwood, logs, softwood, wood chips, wood pellets in furnaces and wood heaters; light fuel oil in boilers. Also contributing are heat from heat pumps and solar collectors. The dataset is targeted for district and industrial-scale heating.
e3fa87fd-3ffb-4a1c-80f3-4dc38f1ae50e | market for waste reinforcement steel | CH | 2011 - 2022 | market activity | Waste Treatment & Recycling; Metals | 3830:Materials recovery | E - Water supply; sewerage, waste management and remediation activities | 9a8c2994-7cbb-4d86-a1b7-27fc0c4e49e3 | ReferenceProduct | waste reinforcement steel | 39310: Slag, dross, scalings and other waste from the manufacture of iron or steel | kg | 'waste reinforcement steel' is a solid waste under the category of construction and demolition wastes. It can be sourced in many and various ways and therefore it can belong in the following waste categories: industrial. It is primarily generated in a wide range of construction activities in many different sectors. 'waste reinforcement steel' contain the following fractions: 100% waste steel. By the database default (and per unit of reference product),'waste reinforcement steel' has 0% water on wet mass basis (100% dry matter) and it has no Carbon content. It has no heating value. This kind of by-product (recyclable or waste) is generated from ordinary transforming activities, and as such can be considered for modelling waste outputs of comparable composition. In the ecoinvent database, this by-product is used in the following processes: treatment of waste reinforcement steel, collection for final disposal; treatment of waste reinforcement steel, recycling; treatment of waste reinforcement steel, sorting plant. Based on the aforementioned treatments, this by-product receives, it is a non-hazardous waste. This by-product can be modelled on two levels: treatment activity and market activity. The former one refers to the specific technology treating the by-product while the latter level represents a mix of treatments. Users are encouraged to inspect the modelling assumptions of the treatment activities and when selecting the market to additionally inspect the treatment mix. Collection and transportation of this by-product is accounted in the respective market activity, users are advised to inspect and modify the average transportation distances for a case specific modelling. | 007439-89-6
91679f19-ff26-440f-9848-793c81e47247 | methanol production, from synthetic gas | CH | 1995 - 2022 | ordinary transforming activity | Chemicals; Fuels | 2011:Manufacture of basic chemicals | C - Manufacturing | cd76f468-9b44-410f-a4e1-908b90e7bd81 | ReferenceProduct | methanol, from biomass | 34139: Other alcohols, phenols, phenol-alcohols, and their halogenated, sulphonated, nitrated or nitrosated derivativ[…] | kg | 'methanol, from biomass' is an organic substance with a CAS no. : 000067-56-1. It is called 'methanol' under IUPAC naming and its molecular formula is: CH4O. It is liquid under normal conditions of temperature and pressure and has a pungent odour. It is modelled as a pure substance. Modelling this substance in a solution requires the user to add the solvent of their choice in their models. On a consumer level, is used in the following products: washing & cleaning products, anti-freeze products and fuels. On industrial sites, the substance is used for the manufacture of products in the following sectors: laboratory chemicals, water treatment chemicals, fuels and washing & cleaning products. This substance is used for the synthesis of other substances (use as intermediate). | 000067-56-1
91679f19-ff26-440f-9848-793c81e47247 | methanol production, from synthetic gas | CH | 1995 - 2022 | ordinary transforming activity | Chemicals; Fuels | 2011:Manufacture of basic chemicals | C - Manufacturing | e8a51ec1-60cb-4ead-a948-ad1142c61918 | ByProduct | wastewater, average | 39990: Other wastes n.e.c. | m3 | 'wastewater, average' is a by-product (wastewater) produced from residential sources. It is generated from a wide range of residential, industrial and commercial activities. By the database default (and per unit of reference product),'wastewater, average' has the following physicochemical characteristics: C: 0.000000043979 kg/m3 , N: 0.031015 kg/m3 , P: 0.0044833 kg/m3. This by-product can have a regional-specific composition; users are prompted to refer to the properties of this wastewater (in activities treating them) for a detailed elemental composition. This kind of by-product (wastewater) is generated from ordinary transforming activities, and as such can be considered for modelling wastewater outputs of comparable composition. In the ecoinvent database, treatment option/s for this wastewater include: wastewater treatment plant. This by-product can be modelled on two levels: treatment activity and market activity. The former one refers to the specific technology treating the by-product while the latter level represents a mix of treatments. Users are encouraged to inspect the modelling assumptions of the treatment activities and when selecting the market to additionally inspect the treatment mix. Collection and transportation of wastewater is accounted in the respective market activity with the use of sewer infrastructure; Transportation of wastewater through a sewer grid results in losses until the wastewater enters the wastewater treatment plant. Direct emissions due to those losses are considered in the market activity. Losses are regional specific and thus users are encouraged to inspect the regional modelling assumptions.
26837785-2416-4435-9d4c-51dbbb8fc922 | chromium steel turning, primarily roughing, conventional | GLO | 2006 - 2022 | ordinary transforming activity | Metals | 2592:Treatment and coating of metals; machining | C - Manufacturing | b761ec9b-9749-45a8-885f-71b5371e330e | ReferenceProduct | chromium steel removed by turning, primarily roughing, conventional | 39310: Slag, dross, scalings and other waste from the manufacture of iron or steel | kg | This is delivering the service of 'chromium steel removed by turning, primarily roughing, conventional'. Turning is a chipping process where the piece of material is rotating while the cutting tool is not. It can be applied to both inside and outside of the piece to be machined and it is normally used to produce cylindrical shapes. It is performed in metals, wood and plastic materials. When the process is performed with roughing operation, then large amounts of materials are removed at once. The process is conventional, meaning that it is controlled manually and needs constant supervision. This dataset represents the turning of 1 kg of chromium steel. The service includes materials input, production infrastructure, machinery and electricity consumption. Degreasing is not included and has to be added if necessary.
edaff18b-2868-43ec-b7ec-9358c3a3dacc | market for vanilla | GLO | 2013 - 2022 | market activity | Agriculture & Animal Husbandry | 0128:Growing of spices, aromatic, drug and pharmaceutical crops | A - Agriculture, forestry and fishing | 43fdfa7d-a9ad-4919-8368-e82a9142101b | ReferenceProduct | vanilla | 01658: Vanilla, raw | kg | The product 'vanilla' is a spice/aromatic crop. It is a perennial crop.
edaff18b-2868-43ec-b7ec-9358c3a3dacc | market for vanilla | GLO | 2013 - 2022 | market activity | Agriculture & Animal Husbandry | 0128:Growing of spices, aromatic, drug and pharmaceutical crops | A - Agriculture, forestry and fishing | 50306184-2a7e-4825-8e5d-fe8e674d1274 | ByProduct | biowaste | 391: Wastes from food and tobacco industry | kg | 'biowaste' is a solid waste under the category of residential wastes. It can be sourced in many and various ways and therefore it can belong in all waste categories (commercial and institutional, industrial and construction and demolition). It is primarily generated in production, processing and transport of agricultural products. 'biowaste' contain the following fractions: 100% organic waste (green leaves, straw of cereal, manure liquid porc, manure liquid beef, manure solid, compost young, compost manure, etc). By the database default (and per unit of reference product),'biowaste' has 60% water on wet mass basis (40% dry matter) and Carbon present is of only non-fossil origin (16.24% on a dry matter basis). It has a higher heating value of 6.087 MJ/kg . This kind of by-product (recyclable or waste) is generated from ordinary transforming activities, and as such can be considered for modelling waste outputs of comparable composition. In the ecoinvent database, treatment option/s for this by-product include: biological (anaerobic digestion, industrial composting), thermal (municipal incineration), uncontrolled forms of disposal (open dump). Based on the aforementioned treatments, this by-product receives, it is a non-hazardous waste. In addition, this by-product is used in the following processes: clinker production. This by-product can be modelled on two levels: treatment activity and market activity. The former one refers to the specific technology treating the by-product while the latter level represents a mix of treatments. Users are encouraged to inspect the modelling assumptions of the treatment activities and when selecting the market to additionally inspect the treatment mix. Collection and transportation of this by-product is accounted in the respective market activity, users are advised to inspect and modify the average transportation distances for a case specific modelling.
44dba703-ab95-4387-8a30-6f72169fce4c | market for cement, CEM II/B | Europe without Switzerland | 2005 - 2022 | market activity | Cement & Concrete | 2394:Manufacture of cement, lime and plaster | C - Manufacturing | 936059f1-6468-444f-a00d-fd59386943a3 | ReferenceProduct | cement, CEM II/B | 374: Plaster, lime and cement | kg | The product 'cement, CEM II/B' represents the production mix of CEM II/B-M (T-LL), CEM II/B-LL, CEM II/B-M (V-LL) and CEM II/B-T according to EN 197-1. CEM II/B is made of clinker and 21-35% alternative constituents (weight-%). Alternative constituents include limestone, granulated blast furnace slag, silica sand (max. 10%), pozzolan, flue ash or burned slate.
9be21eab-1dcf-5f8f-9d6d-1c53cda49a3e | market for inorganic nitrogen fertiliser, as N | MX | 2016 - 2022 | market activity | Agriculture & Animal Husbandry | 0161:Support activities for crop production | A - Agriculture, forestry and fishing | f5707bdf-f7e2-479b-b3ea-99c04de8a927 | ReferenceProduct | inorganic nitrogen fertiliser, as N | 3461: Mineral or chemical fertilizers, nitrogenous | kg | 'inorganic nitrogen fertiliser, as N' is an inorganic substance with a CAS no. : . It is called 'which is supplying the nutrient of Nitrogen to plants' under IUPAC naming and its molecular formula is: . It is mostly solid (else liquid) under normal conditions of temperature and pressure. The product represents an equivalent form of Nitrogen that is present in the fertiliser and is expressed as a mass of pure nitrogen (N). Modelling this substance in a solution requires the user to add the solvent of their choice in their models. There is no publicly available information about the consumption of this substance on a consumer level. There is no publicly available information about the consumption of this substance on industrial sites. Based on EU regulations (REGULATION (EU) 2019/1009), if this substance would be used as fertiliser, it could be labelled as N-P-K of: the N-P-K can vary depending on the fertiliser.
a9093271-e6a0-429c-858b-8691eabc67b0 | market for used insulation spiral-seam duct rockwool, DN 400 | CH | 2011 - 2022 | market activity | Waste Treatment & Recycling | 3830:Materials recovery | E - Water supply; sewerage, waste management and remediation activities | dc51ae97-77f9-4182-9997-782623407cec | ReferenceProduct | used insulation spiral-seam duct rockwool, DN 400 | 39990: Other wastes n.e.c. | m | 'used insulation spiral-seam duct rockwool, DN 400' is a solid waste under the category of construction and demolition wastes. It is primarily generated in ventilation system production activities. 'used insulation spiral-seam duct rockwool, DN 400' contain the following fractions: rock wool, aluminium and galvanised steel . By the database default (and per unit of reference product),'used insulation spiral-seam duct rockwool, DN 400' has 0% water on wet mass basis (100% dry matter) and Carbon present is of only fossil origin (0.92% on a dry matter basis). It has no heating value. This kind of by-product (recyclable or waste) is generated from ordinary transforming activities, and as such can be considered for modelling waste outputs of comparable composition. In the ecoinvent database, this by-product is used in the following processes: treatment of used insulation spiral-seam duct, rockwool, DN 400, 30 mm. Based on the aforementioned treatments, this by-product receives, it is a non-hazardous waste. This by-product can be modelled on two levels: treatment activity and market activity. The former one refers to the specific technology treating the by-product while the latter level represents a mix of treatments. Users are encouraged to inspect the modelling assumptions of the treatment activities and when selecting the market to additionally inspect the treatment mix. Collection and transportation of this by-product is accounted in the respective market activity, users are advised to inspect and modify the average transportation distances for a case specific modelling.
889ae503-dd17-47c9-9575-5f2f28bc6891 | market for tillage, cultivating, chiselling | GLO | 2011 - 2022 | market activity | Agriculture & Animal Husbandry | 0161:Support activities for crop production | A - Agriculture, forestry and fishing | 60cfe502-80f5-4a1e-9a97-48503466a802 | ReferenceProduct | tillage, cultivating, chiselling | 86119: Other support services to crop production | ha | This is delivering the service of 'tillage, cultivating, chiselling' on an area of one hectare. It includes the use of diesel powered mobile infrastructure (tractors, machinery). Diesel combustion linearly affects direct emissions. Hence, a user can model the right amount of this service by using information on diesel consumption. For example: If within the user's model diesel consumption is 30 kg/ha while in this service it is 15 kg/ha, the user can model with 2 ha of this service.
386bf7b6-744b-404d-8ce0-d59bd4ed88ce | treatment of sewage sludge, 70% water, WWT, WW from PV cell production, municipal incineration FAE | CH | 2006 - 2022 | ordinary transforming activity | Waste Treatment & Recycling | 3821:Treatment and disposal of non-hazardous waste | E - Water supply; sewerage, waste management and remediation activities | e30381f1-fdaf-4a84-a19a-7b93f7109a55 | ReferenceProduct | sewage sludge, 70% water, WWT, WW from PV cell production | 39920: Sewage sludge | kg | 'sewage sludge, 70% water, WWT, WW from PV cell production' is a liquid waste under the category of industrial wastes. This sewage sludge is produced exclusively in the wastewater treatment of 'WW from PV cell production'. The composition of the sewage sludge, is specific to and dependent on the original composition of 'WW from PV cell production'. 'sewage sludge, 70% water, WWT, WW from PV cell production' contain the following fractions: 100% sewage sludge with 70% water content. By the database default (and per unit of reference product),'sewage sludge, 70% water, WWT, WW from PV cell production' has 70% water on wet mass basis (30% dry matter) and Carbon present is of only fossil origin (17.53% on a dry matter basis). It has a higher heating value of 4.08 MJ/kg . This kind of by-product (recyclable or waste) is generated in a specific treatment process, and as such is not intended to be used as for modelling waste outputs from other activities. In the ecoinvent database, treatment option/s for this by-product include: thermal (municipal incineration). Based on the aforementioned treatments, this by-product receives, it is a non-hazardous waste. This by-product can be modelled on two levels: treatment activity and market activity. The former one refers to the specific technology treating the by-product while the latter level represents a mix of treatments. Users are encouraged to inspect the modelling assumptions of the treatment activities and when selecting the market to additionally inspect the treatment mix. Collection and transportation of this by-product is accounted in the respective market activity, users are advised to inspect and modify the average transportation distances for a case specific modelling. 'sewage sludge, 70% water, WWT, WW from PV cell production' is a liquid waste under the category of industrial wastes. This sewage sludge is produced exclusively in the wastewater treatment of 'WW from PV cell production'. The composition of the sewage sludge, is specific to and dependent on the original composition of 'WW from PV cell production'. 'sewage sludge, 70% water, WWT, WW from PV cell production' contain the following fractions: 100% sewage sludge with 70% water content. By the database default (and per unit of reference product),'sewage sludge, 70% water, WWT, WW from PV cell production' has 70% water on wet mass basis (30% dry matter) and Carbon present is of only fossil origin (17.53% on a dry matter basis). It has a higher heating value of 4.08 MJ/kg . This kind of by-product (recyclable or waste) is generated in a specific treatment process, and as such is not intended to be used as for modelling waste outputs from other activities. In the ecoinvent database, treatment option/s for this by-product include: thermal (municipal incineration). Based on the aforementioned treatments, this by-product receives, it is a non-hazardous waste. This by-product can be modelled on two levels: treatment activity and market activity. The former one refers to the specific technology treating the by-product while the latter level represents a mix of treatments. Users are encouraged to inspect the modelling assumptions of the treatment activities and when selecting the market to additionally inspect the treatment mix. Collection and transportation of this by-product is accounted in the respective market activity, users are advised to inspect and modify the average transportation distances for a case specific modelling.
386bf7b6-744b-404d-8ce0-d59bd4ed88ce | treatment of sewage sludge, 70% water, WWT, WW from PV cell production, municipal incineration FAE | CH | 2006 - 2022 | ordinary transforming activity | Waste Treatment & Recycling | 3821:Treatment and disposal of non-hazardous waste | E - Water supply; sewerage, waste management and remediation activities | 3aa32964-a167-48bb-9c16-e823d3762ba6 | ByProduct | bottom ash, MSWI[F]-WWT, WW from PV cell production | 3932: Ash and residue (except from the manufacture of iron or steel), containing metals or metallic compounds, except[…] | kg | 'bottom ash, MSWI[F]-WWT, WW from PV cell production' is a solid waste under the category of industrial wastes. This bottom ash is produced exclusively in the incineration (with fly ash extraxtion) of 'sewage sludge, 70% water, WWT, WW from PV cell production' that in turn is produced exclusively from the wastewater treatment of 'WW from PV cell production'. The composition of the bottom ash, is specific and dependent on the original composition of 'WW from PV cell production' 'bottom ash, MSWI[F]-WWT, WW from PV cell production' contain the following fractions: 100% bottom ash. By the database default (and per unit of reference product),'bottom ash, MSWI[F]-WWT, WW from PV cell production' has 13.7647% water on wet mass basis (87.9007% dry matter) and Carbon present is of only fossil origin (0.09% on a dry matter basis). It has no heating value. This kind of by-product (recyclable or waste) is generated in a specific treatment process, and as such is not intended to be used as for modelling waste outputs from other activities. In the ecoinvent database, treatment option/s for this by-product include: deposition (slag landfill). Based on the aforementioned treatments, this by-product receives, it is a non-hazardous waste. This by-product can be modelled on two levels: treatment activity and market activity. The former one refers to the specific technology treating the by-product while the latter level represents a mix of treatments. Users are encouraged to inspect the modelling assumptions of the treatment activities and when selecting the market to additionally inspect the treatment mix. Collection and transportation of this by-product is accounted in the respective market activity, users are advised to inspect and modify the average transportation distances for a case specific modelling. 'bottom ash, MSWI[F]-WWT, WW from PV cell production' is a solid waste under the category of industrial wastes. This bottom ash is produced exclusively in the incineration (with fly ash extraxtion) of 'sewage sludge, 70% water, WWT, WW from PV cell production' that in turn is produced exclusively from the wastewater treatment of 'WW from PV cell production'. The composition of the bottom ash, is specific and dependent on the original composition of 'WW from PV cell production' 'bottom ash, MSWI[F]-WWT, WW from PV cell production' contain the following fractions: 100% bottom ash. By the database default (and per unit of reference product),'bottom ash, MSWI[F]-WWT, WW from PV cell production' has 13.7647% water on wet mass basis (87.9007% dry matter) and Carbon present is of only fossil origin (0.09% on a dry matter basis). It has no heating value. This kind of by-product (recyclable or waste) is generated in a specific treatment process, and as such is not intended to be used as for modelling waste outputs from other activities. In the ecoinvent database, treatment option/s for this by-product include: deposition (slag landfill). Based on the aforementioned treatments, this by-product receives, it is a non-hazardous waste. This by-product can be modelled on two levels: treatment activity and market activity. The former one refers to the specific technology treating the by-product while the latter level represents a mix of treatments. Users are encouraged to inspect the modelling assumptions of the treatment activities and when selecting the market to additionally inspect the treatment mix. Collection and transportation of this by-product is accounted in the respective market activity, users are advised to inspect and modify the average transportation distances for a case specific modelling.
386bf7b6-744b-404d-8ce0-d59bd4ed88ce | treatment of sewage sludge, 70% water, WWT, WW from PV cell production, municipal incineration FAE | CH | 2006 - 2022 | ordinary transforming activity | Waste Treatment & Recycling | 3821:Treatment and disposal of non-hazardous waste | E - Water supply; sewerage, waste management and remediation activities | 5ef99ef1-ca53-43b8-bdf3-ecdc75c75cea | ByProduct | metalliferous hydroxide sludge | 1429: Other non-ferrous metal ores and concentrates (other than uranium or thorium ores and concentrates) | kg | 'metalliferous hydroxide sludge' is a solid waste under the category of industrial wastes. It is primarily generated in the incineration process with fly ash extraction in the geography of Switzerland. 'metalliferous hydroxide sludge' contain the following fractions: zinc concentrate . By the database default (and per unit of reference product),'metalliferous hydroxide sludge' has 14.1391% water on wet mass basis (0% dry matter) and Carbon present is of both fossil (0.82% on a dry matter basis), and non-fossil origin (1.12% on a dry matter basis). It has no heating value. This kind of by-product (recyclable or waste) is generated in a specific treatment process, and as such is not intended to be used as for modelling waste outputs from other activities. In the ecoinvent database, treatment option/s for this by-product include: deposition (slag landfill). Based on the aforementioned treatments, this by-product receives, it is a non-hazardous waste. This by-product can be modelled on two levels: treatment activity and market activity. The former one refers to the specific technology treating the by-product while the latter level represents a mix of treatments. Users are encouraged to inspect the modelling assumptions of the treatment activities and when selecting the market to additionally inspect the treatment mix. Collection and transportation of this by-product is accounted in the respective market activity, users are advised to inspect and modify the average transportation distances for a case specific modelling.
386bf7b6-744b-404d-8ce0-d59bd4ed88ce | treatment of sewage sludge, 70% water, WWT, WW from PV cell production, municipal incineration FAE | CH | 2006 - 2022 | ordinary transforming activity | Waste Treatment & Recycling | 3821:Treatment and disposal of non-hazardous waste | E - Water supply; sewerage, waste management and remediation activities | 3dd0ee93-ee1b-48ca-a3b0-ced41a53d50a | ByProduct | residues, MSWI[F]-WWT, WW from PV cell production | 3932: Ash and residue (except from the manufacture of iron or steel), containing metals or metallic compounds, except[…] | kg | 'residues, MSWI[F]-WWT, WW from PV cell production' is a solid waste under the category of industrial wastes. These residues are produced exclusively in the incineration (with fly ash extraxtion) of 'sewage sludge, 70% water, WWT, WW from PV cell production' that in turn is produced exclusively from the wastewater treatment of 'WW from PV cell production'. The composition of the residues, is specific and dependent on the original composition of 'WW from PV cell production'. 'residues, MSWI[F]-WWT, WW from PV cell production' contain the following fractions: 100% incineration residues. By the database default (and per unit of reference product),'residues, MSWI[F]-WWT, WW from PV cell production' has 0% water on wet mass basis (100% dry matter) and Carbon present is of only fossil origin (0.26% on a dry matter basis). It has no heating value. This kind of by-product (recyclable or waste) is generated in a specific treatment process, and as such is not intended to be used as for modelling waste outputs from other activities. In the ecoinvent database, treatment option/s for this by-product include: deposition (residual material landfill). Based on the aforementioned treatments, this by-product receives, it is a hazardous waste. This by-product can be modelled on two levels: treatment activity and market activity. The former one refers to the specific technology treating the by-product while the latter level represents a mix of treatments. Users are encouraged to inspect the modelling assumptions of the treatment activities and when selecting the market to additionally inspect the treatment mix. Collection and transportation of this by-product is accounted in the respective market activity, users are advised to inspect and modify the average transportation distances for a case specific modelling. 'residues, MSWI[F]-WWT, WW from PV cell production' is a solid waste under the category of industrial wastes. These residues are produced exclusively in the incineration (with fly ash extraxtion) of 'sewage sludge, 70% water, WWT, WW from PV cell production' that in turn is produced exclusively from the wastewater treatment of 'WW from PV cell production'. The composition of the residues, is specific and dependent on the original composition of 'WW from PV cell production'. 'residues, MSWI[F]-WWT, WW from PV cell production' contain the following fractions: 100% incineration residues. By the database default (and per unit of reference product),'residues, MSWI[F]-WWT, WW from PV cell production' has 0% water on wet mass basis (100% dry matter) and Carbon present is of only fossil origin (0.26% on a dry matter basis). It has no heating value. This kind of by-product (recyclable or waste) is generated in a specific treatment process, and as such is not intended to be used as for modelling waste outputs from other activities. In the ecoinvent database, treatment option/s for this by-product include: deposition (residual material landfill). Based on the aforementioned treatments, this by-product receives, it is a hazardous waste. This by-product can be modelled on two levels: treatment activity and market activity. The former one refers to the specific technology treating the by-product while the latter level represents a mix of treatments. Users are encouraged to inspect the modelling assumptions of the treatment activities and when selecting the market to additionally inspect the treatment mix. Collection and transportation of this by-product is accounted in the respective market activity, users are advised to inspect and modify the average transportation distances for a case specific modelling.
3c54adda-7149-44c1-a109-26ecb21ddd68 | market for polycarboxylates, 40% active substance | GLO | 2011 - 2022 | market activity | Chemicals | 2023:Manufacture of soap and detergents, cleaning and polishing preparations, pe | C - Manufacturing | 3e859b49-2810-46cf-b7ff-f78027dc63ac | ReferenceProduct | polycarboxylates, 40% active substance | 353: Soap, cleaning preparations, perfumes and toilet preparations | kg | polycarboxylates, 40% active substance' is polymer of fossil origin. This product is 100% virgin material with no content of recycled material. It is predominately used in soap, cleaning preparations, perfumes and toilet preparations.
dfb39a59-f27a-4142-b133-0588e624fcdc | market for helicopter | GLO | 2011 - 2022 | market activity | Transport; Infrastructure & Machinery | 3030:Manufacture of air and spacecraft and related machinery | C - Manufacturing | fdc5597b-6520-401e-a4a4-f76dedf2a1c7 | ReferenceProduct | helicopter | 49621: Helicopters | unit | This is an infrastructure, representing the product of an infrastructure that is used in the service of transportation. The helicopter represents infrastructure used to transport only passengers and it is assumed to have 10,000 hours flight time during its lifetime.
e9119594-66e1-563e-8337-d8cbf462689b | electricity voltage transformation from high to medium voltage | AL | 2012 - 2022 | ordinary transforming activity | Electricity | 3510:Electric power generation, transmission and distribution | D - Electricity, gas, steam and air conditioning supply | 759b89bd-3aa6-42ad-b767-5bb9ef5d331d | ReferenceProduct | electricity, medium voltage | 17100: Electrical energy | kWh | This product represents electrical energy measured in kWh. If electricity is taken from a market for electricity, the transmission infrastructure, country-specific losses and transformation losses (for markets for medium and low voltage) are included. Covers voltages between 1kV and 24 kV.
4e2440e7-6b83-4ff3-982a-09b7a7be1a92 | clay plaster production | CH | 1995 - 2022 | ordinary transforming activity | Minerals; Cement & Concrete | 2392:Manufacture of clay building materials | C - Manufacturing | 7e2e1fc2-238a-4a4a-ab25-980ac8401082 | ReferenceProduct | clay plaster | 373: Refractory products and structural non-refractory clay products | kg | The product "clay plaster" represents ready mixed plaster. The raw materials per kg ready mix product are mixed in following ratio: sand: 0.55kg, clay: 0.25kg, water: 0.2kg. After mixing it is internally transported to the packing installation and packed. A user can employ this module without adding water.
d7e0d680-7edc-48e1-9935-515fde043bfc | treatment of blast furnace gas, in power plant | CN-QH | 1980 - 2022 | ordinary transforming activity | Electricity; Waste Treatment & Recycling; Heat | 3510:Electric power generation, transmission and distribution | D - Electricity, gas, steam and air conditioning supply | b254bbdf-fb2b-4878-aec9-2a7820f3f32e | ReferenceProduct | blast furnace gas | 17200: Coal gas, water gas, producer gas and similar gases, other than petroleum gases and other gaseous hydrocarbons | MJ | 'blast furnace gas' is a solid waste under the category of industrial wastes. It is primarily generated in steelmaking process during the smelting process. 'blast furnace gas' contain the following fractions: 100% blast furnace gas. By the database default (and per unit of reference product),'blast furnace gas' has 0% water on wet mass basis (100% dry matter) and Carbon present is of only fossil origin (15.66% on a dry matter basis). It has no heating value. This kind of by-product (recyclable or waste) is generated from ordinary transforming activities, and as such can be considered for modelling waste outputs of comparable composition. In the ecoinvent database, this by-product is used in the following processes: iron pellet production; treatment of blast furnace gas, in power plant. This by-product can be modelled on two levels: treatment activity and market activity. The former one refers to the specific technology treating the by-product while the latter level represents a mix of treatments. Users are encouraged to inspect the modelling assumptions of the treatment activities and when selecting the market to additionally inspect the treatment mix. Collection and transportation of this by-product is accounted in the respective market activity, users are advised to inspect and modify the average transportation distances for a case specific modelling.
d7e0d680-7edc-48e1-9935-515fde043bfc | treatment of blast furnace gas, in power plant | CN-QH | 1980 - 2022 | ordinary transforming activity | Electricity; Waste Treatment & Recycling; Heat | 3510:Electric power generation, transmission and distribution | D - Electricity, gas, steam and air conditioning supply | 66c93e71-f32b-4591-901c-55395db5c132 | ByProduct | electricity, high voltage | 17100: Electrical energy | kWh | This product represents electrical energy measured in kWh. If electricity is taken from a market for electricity, the transmission infrastructure, country-specific losses and transformation losses (for markets for medium and low voltage) are included. Covers voltages above 24 kV.
d7e0d680-7edc-48e1-9935-515fde043bfc | treatment of blast furnace gas, in power plant | CN-QH | 1980 - 2022 | ordinary transforming activity | Electricity; Waste Treatment & Recycling; Heat | 3510:Electric power generation, transmission and distribution | D - Electricity, gas, steam and air conditioning supply | 71e2f1db-a2c5-44d0-8337-dfff15be974d | ByProduct | heat, district or industrial, other than natural gas | 17300: Steam and hot water | MJ | This product represents heat measured in MJ. The heat is produced through various other means than natural gas. This includes burning of biomethane in gas turbine; biogas in co-gen gas engine; anthracite, coal, lignite briquettes and coke in stove; hardwood, logs, softwood, wood chips, wood pellets in furnaces and wood heaters; light fuel oil in boilers. Also contributing are heat from heat pumps and solar collectors. The dataset is targeted for district and industrial-scale heating.
2225b07c-fe06-4cf8-83c4-59790bac5ee9 | distribution network construction, electricity, low voltage | CH | 1988 - 2022 | ordinary transforming activity | Infrastructure & Machinery; Electricity | 4220:Construction of utility projects | F - Construction | 448b6d35-c6d6-42d9-9e63-c19b9a0a6496 | ReferenceProduct | distribution network, electricity, low voltage | 532: Civil engineering works | km | This product describes the infrastructure (poles, cables etc.) of the electricity distribution network for electricity in the voltage range below 1kV (low voltage) in the unit of kilometers of network. It includes the medium-to-low voltage switching stations.
2225b07c-fe06-4cf8-83c4-59790bac5ee9 | distribution network construction, electricity, low voltage | CH | 1988 - 2022 | ordinary transforming activity | Infrastructure & Machinery; Electricity | 4220:Construction of utility projects | F - Construction | cc755744-10f3-4cf9-8d17-fbf308dd5c5a | ByProduct | aluminium scrap, post-consumer | 39363: Waste and scrap of aluminium | kg | 'aluminium scrap, post-consumer' is a solid waste under the category of industrial wastes. It can be sourced in many and various ways and therefore it can belong in the following waste categories: construction and demolition. It is primarily generated in construction activities. 'aluminium scrap, post-consumer' contain the following fractions: 100% aluminium fraction with potential impurities. By the database default (and per unit of reference product),'aluminium scrap, post-consumer' has 0% water on wet mass basis (100% dry matter) and it has no Carbon content. It has no heating value. This kind of by-product (recyclable or waste) is generated from ordinary transforming activities, and as such can be considered for modelling waste outputs of comparable composition. In the ecoinvent database, this by-product is used in the following processes: treatment of aluminium scrap, post-consumer, by collecting, sorting, cleaning, pressing. This by-product can be modelled on two levels: treatment activity and market activity. The former one refers to the specific technology treating the by-product while the latter level represents a mix of treatments. Users are encouraged to inspect the modelling assumptions of the treatment activities and when selecting the market to additionally inspect the treatment mix. Collection and transportation of this by-product is accounted in the respective market activity, users are advised to inspect and modify the average transportation distances for a case specific modelling.
2225b07c-fe06-4cf8-83c4-59790bac5ee9 | distribution network construction, electricity, low voltage | CH | 1988 - 2022 | ordinary transforming activity | Infrastructure & Machinery; Electricity | 4220:Construction of utility projects | F - Construction | cc0d4252-6207-41d6-8567-bcbad58a7bef | ByProduct | copper scrap, sorted, pressed | 39361: Waste and scrap of copper | kg | 'copper scrap, sorted, pressed' is a solid waste under the category of industrial wastes. It can be sourced in many and various ways and therefore it can belong in the following waste categories: construction and demolition. It is primarily generated in construction activities and during waste treatment processes. 'copper scrap, sorted, pressed' contain the following fractions: 100% copper scrap. By the database default (and per unit of reference product),'copper scrap, sorted, pressed' has 0% water on wet mass basis (100% dry matter) and it has no Carbon content. It has no heating value. This kind of by-product (recyclable or waste) is generated from ordinary transforming activities, and as such can be considered for modelling waste outputs of comparable composition. In the ecoinvent database, this by-product is used in the following processes: treatment of copper scrap by electrolytic refining. This by-product can be modelled on two levels: treatment activity and market activity. The former one refers to the specific technology treating the by-product while the latter level represents a mix of treatments. Users are encouraged to inspect the modelling assumptions of the treatment activities and when selecting the market to additionally inspect the treatment mix. Collection and transportation of this by-product is accounted in the respective market activity, users are advised to inspect and modify the average transportation distances for a case specific modelling.
2225b07c-fe06-4cf8-83c4-59790bac5ee9 | distribution network construction, electricity, low voltage | CH | 1988 - 2022 | ordinary transforming activity | Infrastructure & Machinery; Electricity | 4220:Construction of utility projects | F - Construction | 3a91cb7d-843b-495d-9973-33ba5efee877 | ByProduct | inert waste | 39: Wastes or scraps | kg | 'inert waste' is a solid waste under the category of construction and demolition wastes. It can be sourced in many and various ways and therefore it can belong in the following waste categories: industrial. It is primarily generated in a wide range of production, construction activities in different sectors. 'inert waste' contain the following fractions: 100% inert waste (inorganic building materials like concrete and bricks, excavation materials, similar materials). By the database default (and per unit of reference product),'inert waste' has 0% water on wet mass basis (100% dry matter) and it has no Carbon content. It has no heating value. This kind of by-product (recyclable or waste) is generated from ordinary transforming activities, and as such can be considered for modelling waste outputs of comparable composition. In the ecoinvent database, treatment option/s for this by-product include: deposition (sanitary landfill). Based on the aforementioned treatments, this by-product receives, it is a non-hazardous waste. In addition, this by-product is used in the following processes: clinker production. This by-product can be modelled on two levels: treatment activity and market activity. The former one refers to the specific technology treating the by-product while the latter level represents a mix of treatments. Users are encouraged to inspect the modelling assumptions of the treatment activities and when selecting the market to additionally inspect the treatment mix. Collection and transportation of this by-product is accounted in the respective market activity, users are advised to inspect and modify the average transportation distances for a case specific modelling.
2225b07c-fe06-4cf8-83c4-59790bac5ee9 | distribution network construction, electricity, low voltage | CH | 1988 - 2022 | ordinary transforming activity | Infrastructure & Machinery; Electricity | 4220:Construction of utility projects | F - Construction | d7432632-40dc-4af8-8125-cb70dd9742c5 | ByProduct | iron scrap, unsorted | 39310: Slag, dross, scalings and other waste from the manufacture of iron or steel | kg | 'iron scrap, unsorted' is a solid waste under the category of industrial wastes. It can be sourced in many and various ways and therefore it can belong in the following waste categories: construction and demolition. It is primarily generated in construction activities and metal production. 'iron scrap, unsorted' contain the following fractions: 100% unsorted iron scrap. By the database default (and per unit of reference product),'iron scrap, unsorted' has 0% water on wet mass basis (100% dry matter) and it has no Carbon content. It has no heating value. This kind of by-product (recyclable or waste) is generated from ordinary transforming activities, and as such can be considered for modelling waste outputs of comparable composition. In the ecoinvent database, this by-product is used in the following processes: iron(III) chloride production, without water, in 12% iron solution state; iron(III) chloride production, without water, in 14% iron solution state; sorting and pressing of iron scrap; steel production, electric, low-alloyed. This by-product can be modelled on two levels: treatment activity and market activity. The former one refers to the specific technology treating the by-product while the latter level represents a mix of treatments. Users are encouraged to inspect the modelling assumptions of the treatment activities and when selecting the market to additionally inspect the treatment mix. Collection and transportation of this by-product is accounted in the respective market activity, users are advised to inspect and modify the average transportation distances for a case specific modelling.
2225b07c-fe06-4cf8-83c4-59790bac5ee9 | distribution network construction, electricity, low voltage | CH | 1988 - 2022 | ordinary transforming activity | Infrastructure & Machinery; Electricity | 4220:Construction of utility projects | F - Construction | adb8247d-8bbd-45aa-b111-289d0e5e2307 | ByProduct | scrap copper | 39361: Waste and scrap of copper | kg | 'scrap copper' is a solid waste under the category of industrial wastes. It can be sourced in many and various ways and therefore it can belong in the following waste categories: construction and demolition. It is primarily generated in a wide range of production activities in many different sectors. 'scrap copper' contain the following fractions: 100% wiring copper. By the database default (and per unit of reference product),'scrap copper' has 0% water on wet mass basis (100% dry matter) and it has no Carbon content. It has no heating value. This kind of by-product (recyclable or waste) is generated from ordinary transforming activities, and as such can be considered for modelling waste outputs of comparable composition. In the ecoinvent database, treatment option/s for this by-product include: thermal (municipal incineration). Based on the aforementioned treatments, this by-product receives, it is a non-hazardous waste. This by-product can be modelled on two levels: treatment activity and market activity. The former one refers to the specific technology treating the by-product while the latter level represents a mix of treatments. Users are encouraged to inspect the modelling assumptions of the treatment activities and when selecting the market to additionally inspect the treatment mix. Collection and transportation of this by-product is accounted in the respective market activity, users are advised to inspect and modify the average transportation distances for a case specific modelling. | 007440-50-8
2225b07c-fe06-4cf8-83c4-59790bac5ee9 | distribution network construction, electricity, low voltage | CH | 1988 - 2022 | ordinary transforming activity | Infrastructure & Machinery; Electricity | 4220:Construction of utility projects | F - Construction | d1a4a803-c563-4740-84cf-3c21a488bd74 | ByProduct | scrap steel | 39310: Slag, dross, scalings and other waste from the manufacture of iron or steel | kg | 'scrap steel' is a solid waste under the category of industrial wastes. It can be sourced in many and various ways and therefore it can belong in the following waste categories: construction and demolition. It is primarily generated in a wide range of production activities in many different sectors. 'scrap steel' contain the following fractions: 100& steel scrap. By the database default (and per unit of reference product),'scrap steel' has 0% water on wet mass basis (100% dry matter) and it has no Carbon content. It has no heating value. This kind of by-product (recyclable or waste) is generated from ordinary transforming activities, and as such can be considered for modelling waste outputs of comparable composition. In the ecoinvent database, treatment option/s for this by-product include: deposition (inert material landfill), thermal (municipal incineration). Based on the aforementioned treatments, this by-product receives, it is a non-hazardous waste. In addition, this by-product is used in the following processes: clinker production. This by-product can be modelled on two levels: treatment activity and market activity. The former one refers to the specific technology treating the by-product while the latter level represents a mix of treatments. Users are encouraged to inspect the modelling assumptions of the treatment activities and when selecting the market to additionally inspect the treatment mix. Collection and transportation of this by-product is accounted in the respective market activity, users are advised to inspect and modify the average transportation distances for a case specific modelling. | 007439-89-6
2225b07c-fe06-4cf8-83c4-59790bac5ee9 | distribution network construction, electricity, low voltage | CH | 1988 - 2022 | ordinary transforming activity | Infrastructure & Machinery; Electricity | 4220:Construction of utility projects | F - Construction | 7df87cd6-22cd-4010-ab95-b1a02917bbfe | ByProduct | waste aluminium | 39363: Waste and scrap of aluminium | kg | 'waste aluminium' is a solid waste under the category of industrial wastes. It can be sourced in many and various ways and therefore it can belong in all waste categories (commercial and institutional, industrial and construction and demolition). It is primarily generated in a wide range of production activities in many different sectors. 'waste aluminium' contain the following fractions: 100% waste aluminium. By the database default (and per unit of reference product),'waste aluminium' has 0% water on wet mass basis (100% dry matter) and it has no Carbon content. It has no heating value. This kind of by-product (recyclable or waste) is generated from ordinary transforming activities, and as such can be considered for modelling waste outputs of comparable composition. In the ecoinvent database, treatment option/s for this by-product include: deposition (sanitary landfill). Based on the aforementioned treatments, this by-product receives, it is a non-hazardous waste. This by-product can be modelled on two levels: treatment activity and market activity. The former one refers to the specific technology treating the by-product while the latter level represents a mix of treatments. Users are encouraged to inspect the modelling assumptions of the treatment activities and when selecting the market to additionally inspect the treatment mix. Collection and transportation of this by-product is accounted in the respective market activity, users are advised to inspect and modify the average transportation distances for a case specific modelling. | 007429-90-5
2225b07c-fe06-4cf8-83c4-59790bac5ee9 | distribution network construction, electricity, low voltage | CH | 1988 - 2022 | ordinary transforming activity | Infrastructure & Machinery; Electricity | 4220:Construction of utility projects | F - Construction | e9f6d312-001c-435a-a668-82239a3b7511 | ByProduct | waste concrete | 39: Wastes or scraps | kg | 'waste concrete' is a solid waste under the category of construction and demolition wastes. It is primarily generated in construction and demolition of building infrastructure. 'waste concrete' contain the following fractions: 100% waste concrete. By the database default (and per unit of reference product),'waste concrete' has 50% water on wet mass basis (50% dry matter) and it has no Carbon content. It has no heating value. This kind of by-product (recyclable or waste) is generated from ordinary transforming activities, and as such can be considered for modelling waste outputs of comparable composition. In the ecoinvent database, treatment option/s for this by-product include: deposition (inert material landfill). Based on the aforementioned treatments, this by-product receives, it is a non-hazardous waste. This by-product can be modelled on two levels: treatment activity and market activity. The former one refers to the specific technology treating the by-product while the latter level represents a mix of treatments. Users are encouraged to inspect the modelling assumptions of the treatment activities and when selecting the market to additionally inspect the treatment mix. Collection and transportation of this by-product is accounted in the respective market activity, users are advised to inspect and modify the average transportation distances for a case specific modelling.
2225b07c-fe06-4cf8-83c4-59790bac5ee9 | distribution network construction, electricity, low voltage | CH | 1988 - 2022 | ordinary transforming activity | Infrastructure & Machinery; Electricity | 4220:Construction of utility projects | F - Construction | 1b30b018-ac39-41f4-a9e0-92057eef8bb8 | ByProduct | waste mineral oil | 39990: Other wastes n.e.c. | kg | 'waste mineral oil' is a liquid waste under the category of industrial wastes. It is primarily generated in a wide range of industrial activities in many different sectors. 'waste mineral oil' contain the following fractions: 100% waste mineral oil. By the database default (and per unit of reference product),'waste mineral oil' has 10% water on wet mass basis (90% dry matter) and Carbon present is of only fossil origin (86.44% on a dry matter basis). It has a higher heating value of 41.8 MJ/kg . This kind of by-product (recyclable or waste) is generated from ordinary transforming activities, and as such can be considered for modelling waste outputs of comparable composition. In the ecoinvent database, treatment option/s for this by-product include: thermal (hazardous waste incineration). Based on the aforementioned treatments this by-product receives, it is a hazardous waste. In addition, this by-product is used in the following processes: clinker production. This by-product can be modelled on two levels: treatment activity and market activity. The former one refers to the specific technology treating the by-product while the latter level represents a mix of treatments. Users are encouraged to inspect the modelling assumptions of the treatment activities and when selecting the market to additionally inspect the treatment mix. Collection and transportation of this by-product is accounted in the respective market activity, users are advised to inspect and modify the average transportation distances for a case specific modelling.
2225b07c-fe06-4cf8-83c4-59790bac5ee9 | distribution network construction, electricity, low voltage | CH | 1988 - 2022 | ordinary transforming activity | Infrastructure & Machinery; Electricity | 4220:Construction of utility projects | F - Construction | 9219c94a-7a25-4a4c-b25d-c096fdd50d47 | ByProduct | waste polyvinylchloride | 39270: Waste, parings and scrap of plastics | kg | 'waste polyvinylchloride' is a solid waste under the category of construction and demolition wastes. It can be sourced in many and various ways and therefore it can belong in all waste categories (commercial and institutional, industrial and construction and demolition). It is primarily generated in a wide range of production activities in many different sectors, like building infrastructure, metal processing, electric apparatuses, heavy machinery, etc. 'waste polyvinylchloride' contain the following fractions: 100% waste polyvinylchloride (PVC). By the database default (and per unit of reference product),'waste polyvinylchloride' has 0.2% water on wet mass basis (99.8% dry matter) and Carbon present is of only fossil origin (44.09% on a dry matter basis). It has a higher heating value of 21.67 MJ/kg . This kind of by-product (recyclable or waste) is generated from ordinary transforming activities, and as such can be considered for modelling waste outputs of comparable composition. In the ecoinvent database, treatment option/s for this by-product include: deposition (sanitary landfill, unsanitary landfill), thermal (municipal incineration), uncontrolled forms of disposal (open dump, open burning). Based on the aforementioned treatments, this by-product receives, it is a non-hazardous waste. This by-product can be modelled on two levels: treatment activity and market activity. The former one refers to the specific technology treating the by-product while the latter level represents a mix of treatments. Users are encouraged to inspect the modelling assumptions of the treatment activities and when selecting the market to additionally inspect the treatment mix. Collection and transportation of this by-product is accounted in the respective market activity, users are advised to inspect and modify the average transportation distances for a case specific modelling. | 009002-86-2
2225b07c-fe06-4cf8-83c4-59790bac5ee9 | distribution network construction, electricity, low voltage | CH | 1988 - 2022 | ordinary transforming activity | Infrastructure & Machinery; Electricity | 4220:Construction of utility projects | F - Construction | 7513d2f5-d7ee-497b-971b-a5ad34ab5c83 | ByProduct | waste rubber, unspecified | 39: Wastes or scraps | kg | 'waste rubber, unspecified' is a solid waste under the category of construction and demolition wastes. It can be sourced in many and various ways and therefore it can belong in all waste categories (commercial and institutional, industrial and construction and demolition). It is primarily generated in a wide range of production, construction and maintenance activities in many different sectors. 'waste rubber, unspecified' contain the following fractions: 100% waste rubber. By the database default (and per unit of reference product),'waste rubber, unspecified' has 0% water on wet mass basis (100% dry matter) and Carbon present is of only fossil origin (85.3% on a dry matter basis). It has a higher heating value of 29.3 MJ/kg . This kind of by-product (recyclable or waste) is generated from ordinary transforming activities, and as such can be considered for modelling waste outputs of comparable composition. In the ecoinvent database, treatment option/s for this by-product include: thermal (municipal incineration). Based on the aforementioned treatments, this by-product receives, it is a non-hazardous waste. In addition, this by-product is used in the following processes: clinker production. This by-product can be modelled on two levels: treatment activity and market activity. The former one refers to the specific technology treating the by-product while the latter level represents a mix of treatments. Users are encouraged to inspect the modelling assumptions of the treatment activities and when selecting the market to additionally inspect the treatment mix. Collection and transportation of this by-product is accounted in the respective market activity, users are advised to inspect and modify the average transportation distances for a case specific modelling.
111e06ac-a92d-4fd0-acbc-48d4538f9eb7 | market for stearic acid | GLO | 2015 - 2022 | market activity | Chemicals | 2011:Manufacture of basic chemicals | C - Manufacturing | b9516ad1-d0ab-5e5d-9be4-2efe48bb8444 | ReferenceProduct | stearic acid | 34140: Carboxylic acids and their anhydrides, halides, peroxides and peroxyacids and their halogenated, sulphonated, […] | kg | 'stearic acid' is an organic substance with a CAS no. : 000057-11-4. It is called 'octadecanoic acid' under IUPAC naming and its molecular formula is: C18H36O2. It is solid under normal conditions of temperature and pressure with no distinct odor. It is modelled as a pure substance. Modelling this substance in a solution requires the user to add the solvent of their choice in their models. On a consumer level, is used in the following products: washing & cleaning products, coating products, finger paints, fillers, putties, plasters, modelling clay, polishes and waxes and air care products. On industrial sites, the substance is used for the manufacture of products in the following sectors: municipal supply (e.g. electricity, steam, gas, water) and sewage treatment and formulation of mixtures and/or re-packaging. This substance is used for the manufacture of: textile, leather or fur. | 000057-11-4
6f246e94-223c-512e-90a2-b3944380df1b | market for bottom ash, MSWI-WWT[U], WW from lorry production | GLO | 2010 - 2022 | market activity | Waste Treatment & Recycling | 3821:Treatment and disposal of non-hazardous waste | E - Water supply; sewerage, waste management and remediation activities | cc2b14ad-d9a0-42b7-9289-7e4a79caa08c | ReferenceProduct | bottom ash, MSWI-WWT[U], WW from lorry production | 3932: Ash and residue (except from the manufacture of iron or steel), containing metals or metallic compounds, except[…] | kg | 'bottom ash, MSWI-WWT[U], WW from lorry production' is a solid waste under the category of industrial wastes. This bottom ash is produced exclusively in the incineration of 'sewage sludge, 70% water, WWT, WW from lorry production' that in turn is produced exclusively from the wastewater treatment of 'WW from lorry production'. The composition of the bottom ash, is specific and dependent on the original composition of 'WW from lorry production' 'bottom ash, MSWI-WWT[U], WW from lorry production' contain the following fractions: 100% bottom ash. By the database default (and per unit of reference product),'bottom ash, MSWI-WWT[U], WW from lorry production' has 16.3367% water on wet mass basis (85.9574% dry matter) and Carbon present is of only fossil origin (0.01% on a dry matter basis). It has no heating value. This kind of by-product (recyclable or waste) is generated in a specific treatment process, and as such is not intended to be used as for modelling waste outputs from other activities. In the ecoinvent database, treatment option/s for this by-product include: deposition (slag landfill). Based on the aforementioned treatments, this by-product receives, it is a non-hazardous waste. This by-product can be modelled on two levels: treatment activity and market activity. The former one refers to the specific technology treating the by-product while the latter level represents a mix of treatments. Users are encouraged to inspect the modelling assumptions of the treatment activities and when selecting the market to additionally inspect the treatment mix. Collection and transportation of this by-product is accounted in the respective market activity, users are advised to inspect and modify the average transportation distances for a case specific modelling. 'bottom ash, MSWI-WWT[U], WW from lorry production' is a solid waste under the category of industrial wastes. This bottom ash is produced exclusively in the incineration of 'sewage sludge, 70% water, WWT, WW from lorry production' that in turn is produced exclusively from the wastewater treatment of 'WW from lorry production'. The composition of the bottom ash, is specific and dependent on the original composition of 'WW from lorry production' 'bottom ash, MSWI-WWT[U], WW from lorry production' contain the following fractions: 100% bottom ash. By the database default (and per unit of reference product),'bottom ash, MSWI-WWT[U], WW from lorry production' has 16.3367% water on wet mass basis (85.9574% dry matter) and Carbon present is of only fossil origin (0.01% on a dry matter basis). It has no heating value. This kind of by-product (recyclable or waste) is generated in a specific treatment process, and as such is not intended to be used as for modelling waste outputs from other activities. In the ecoinvent database, treatment option/s for this by-product include: deposition (slag landfill). Based on the aforementioned treatments, this by-product receives, it is a non-hazardous waste. This by-product can be modelled on two levels: treatment activity and market activity. The former one refers to the specific technology treating the by-product while the latter level represents a mix of treatments. Users are encouraged to inspect the modelling assumptions of the treatment activities and when selecting the market to additionally inspect the treatment mix. Collection and transportation of this by-product is accounted in the respective market activity, users are advised to inspect and modify the average transportation distances for a case specific modelling.
0826e24c-10a8-5414-b3f6-039f91930c6b | market for uranium hexafluoride | US | 2018 - 2022 | market activity | Chemicals; Fuels | 2011:Manufacture of basic chemicals | C - Manufacturing | dd0af955-5bc0-42fc-8ce1-5e697a1f2cd7 | ReferenceProduct | uranium hexafluoride | 33620: Uranium enriched in U235 and its compounds; plutonium and its compounds; alloys, dispersions, ceramic products[…] | kg | uranium hexafluoride' is an inorganic substance with a CAS no. : 007783-81-5 . It is called 'uranium hexafluoride' under IUPAC naming and it is also known as "hex" in the nuclear industry and its molecular formula is: UF6. It is solid under normal conditions of temperature and pressure, while it is colourless. It is modelled as a pure substance. There is no publicly available information about the consumption of this substance on a consumer level. On industrial sites, the substance is used for the manufacture of products in the following sectors: to power commercial nuclear reactors that produce electricity and to produce isotopes used for medical, industrial, and defense purposes.
5873becf-a972-42ef-9e70-abfa11f8b568 | treatment of waste sealing sheet, polyethylene, municipal incineration with fly ash extraction | CH | 2006 - 2022 | ordinary transforming activity | Waste Treatment & Recycling | 3821:Treatment and disposal of non-hazardous waste | E - Water supply; sewerage, waste management and remediation activities | 171e53d3-3f3a-45a1-99f6-fad22caf1cd6 | ReferenceProduct | waste sealing sheet, polyethylene | 39270: Waste, parings and scrap of plastics | kg | 'waste sealing sheet, polyethylene' is a solid waste under the category of construction and demolition wastes. It can be sourced in many and various ways and therefore it can belong in the following waste categories: industrial. It is primarily generated in construction of building infrastructure and in foam glass production activities. 'waste sealing sheet, polyethylene' contain the following fractions: 1.2% glass, 85.3% polyethylne (PE) sealing sheet, 13.5% filler (lime). By the database default (and per unit of reference product),'waste sealing sheet, polyethylene' has 4% water on wet mass basis (96% dry matter) and Carbon present is of only fossil origin (85.1% on a dry matter basis). It has a higher heating value of 36.33 MJ/kg and a lower heating value of 36.03 MJ/kg . This kind of by-product (recyclable or waste) is generated from ordinary transforming activities, and as such can be considered for modelling waste outputs of comparable composition. In the ecoinvent database, treatment option/s for this by-product include: thermal (municipal incineration). Based on the aforementioned treatments, this by-product receives, it is a non-hazardous waste. This by-product can be modelled on two levels: treatment activity and market activity. The former one refers to the specific technology treating the by-product while the latter level represents a mix of treatments. Users are encouraged to inspect the modelling assumptions of the treatment activities and when selecting the market to additionally inspect the treatment mix. Collection and transportation of this by-product is accounted in the respective market activity, users are advised to inspect and modify the average transportation distances for a case specific modelling. | 009002-88-4
5873becf-a972-42ef-9e70-abfa11f8b568 | treatment of waste sealing sheet, polyethylene, municipal incineration with fly ash extraction | CH | 2006 - 2022 | ordinary transforming activity | Waste Treatment & Recycling | 3821:Treatment and disposal of non-hazardous waste | E - Water supply; sewerage, waste management and remediation activities | 637ee275-a239-4dcb-b084-abfa110dd65b | ByProduct | electricity, for reuse in municipal waste incineration only | 17100: Electrical energy | kWh | This product represents electrical energy measured in kWh. If electricity is taken from a market for electricity, the transmission infrastructure, country-specific losses and transformation losses (for markets for medium and low voltage) are included. Covers voltages between 1kV and 24 kV. Electricity that is produced internally in the incineration plant. Excess electricity is fed into 'market for electricity, medium voltage'.
5873becf-a972-42ef-9e70-abfa11f8b568 | treatment of waste sealing sheet, polyethylene, municipal incineration with fly ash extraction | CH | 2006 - 2022 | ordinary transforming activity | Waste Treatment & Recycling | 3821:Treatment and disposal of non-hazardous waste | E - Water supply; sewerage, waste management and remediation activities | 45fbbc41-7ae9-46cc-bb31-abfa11e69de0 | ByProduct | heat, for reuse in municipal waste incineration only | 17300: Steam and hot water | MJ | The heat is produced in treatment activities and usually reused in the activity itself. Excess heat is fed in 'market for heat district or industrial, other than natural gas'.
5873becf-a972-42ef-9e70-abfa11f8b568 | treatment of waste sealing sheet, polyethylene, municipal incineration with fly ash extraction | CH | 2006 - 2022 | ordinary transforming activity | Waste Treatment & Recycling | 3821:Treatment and disposal of non-hazardous waste | E - Water supply; sewerage, waste management and remediation activities | 5ef99ef1-ca53-43b8-bdf3-ecdc75c75cea | ByProduct | metalliferous hydroxide sludge | 1429: Other non-ferrous metal ores and concentrates (other than uranium or thorium ores and concentrates) | kg | 'metalliferous hydroxide sludge' is a solid waste under the category of industrial wastes. It is primarily generated in the incineration process with fly ash extraction in the geography of Switzerland. 'metalliferous hydroxide sludge' contain the following fractions: zinc concentrate . By the database default (and per unit of reference product),'metalliferous hydroxide sludge' has 14.1391% water on wet mass basis (0% dry matter) and Carbon present is of both fossil (0.82% on a dry matter basis), and non-fossil origin (1.12% on a dry matter basis). It has no heating value. This kind of by-product (recyclable or waste) is generated in a specific treatment process, and as such is not intended to be used as for modelling waste outputs from other activities. In the ecoinvent database, treatment option/s for this by-product include: deposition (slag landfill). Based on the aforementioned treatments, this by-product receives, it is a non-hazardous waste. This by-product can be modelled on two levels: treatment activity and market activity. The former one refers to the specific technology treating the by-product while the latter level represents a mix of treatments. Users are encouraged to inspect the modelling assumptions of the treatment activities and when selecting the market to additionally inspect the treatment mix. Collection and transportation of this by-product is accounted in the respective market activity, users are advised to inspect and modify the average transportation distances for a case specific modelling.
5873becf-a972-42ef-9e70-abfa11f8b568 | treatment of waste sealing sheet, polyethylene, municipal incineration with fly ash extraction | CH | 2006 - 2022 | ordinary transforming activity | Waste Treatment & Recycling | 3821:Treatment and disposal of non-hazardous waste | E - Water supply; sewerage, waste management and remediation activities | e33624fc-eb2d-41c3-9826-4b879573b686 | ByProduct | spent activated carbon with mercury | 39950: Wastes from chemical or allied industries | kg | 'spent activated carbon with mercury' is a solid waste under the category of industrial wastes. It is primarily generated in municipal incenration with fly ash extraction. 'spent activated carbon with mercury' contain the following fractions: spent activated carbon which contain 0.1 to 50 w% mercury. By the database default (and per unit of reference product),'spent activated carbon with mercury' has 0% water on wet mass basis (100% dry matter) and Carbon present is of only fossil origin (60% on a dry matter basis). It has a lower heating value of 18.18 MJ/kg . This kind of by-product (recyclable or waste) is generated from ordinary transforming activities, and as such can be considered for modelling waste outputs of comparable composition. In the ecoinvent database, treatment option/s for this by-product include: deposition (underground deposit). Based on the aforementioned treatments, this by-product receives, it is a hazardous waste. This by-product can be modelled on two levels: treatment activity and market activity. The former one refers to the specific technology treating the by-product while the latter level represents a mix of treatments. Users are encouraged to inspect the modelling assumptions of the treatment activities and when selecting the market to additionally inspect the treatment mix. Collection and transportation of this by-product is accounted in the respective market activity, users are advised to inspect and modify the average transportation distances for a case specific modelling.
5873becf-a972-42ef-9e70-abfa11f8b568 | treatment of waste sealing sheet, polyethylene, municipal incineration with fly ash extraction | CH | 2006 - 2022 | ordinary transforming activity | Waste Treatment & Recycling | 3821:Treatment and disposal of non-hazardous waste | E - Water supply; sewerage, waste management and remediation activities | 7f6bb533-2d3c-43a6-ac60-6eef299d7c52 | ByProduct | waste cement, hydrated | 39: Wastes or scraps | kg | 'waste cement, hydrated' is a solid waste under the category of construction and demolition wastes. It is primarily generated in construction and demolition of building infrastructure. 'waste cement, hydrated' contain the following fractions: 100% cement hydrated. By the database default (and per unit of reference product),'waste cement, hydrated' has 0% water on wet mass basis (100% dry matter) and it has no Carbon content. It has no heating value. This kind of by-product (recyclable or waste) is generated from ordinary transforming activities, and as such can be considered for modelling waste outputs of comparable composition. In the ecoinvent database, treatment option/s for this by-product include: deposition (residual material landfill). Based on the aforementioned treatments, this by-product receives, it is a hazardous waste. This by-product can be modelled on two levels: treatment activity and market activity. The former one refers to the specific technology treating the by-product while the latter level represents a mix of treatments. Users are encouraged to inspect the modelling assumptions of the treatment activities and when selecting the market to additionally inspect the treatment mix. Collection and transportation of this by-product is accounted in the respective market activity, users are advised to inspect and modify the average transportation distances for a case specific modelling.
fc7e8946-ede0-494b-93d0-996312301185 | transport, passenger car, small size, natural gas, EURO 4 | GLO | 2012 - 2022 | ordinary transforming activity | Transport | 4922:Other passenger land transport | H - Transportation and storage | 8f99cbf5-83d9-4989-aaa6-65bcedd82df1 | ReferenceProduct | transport, passenger car, small size, natural gas, EURO 4 | 64119: Other land transportation services of passengers, n.e.c. | km | This is delivering the service of average transportation of passenger/s across one kilometre (km). This service only considers the transportation of passengers. The vehicle operates with natural gas, its emission standard is classified as EURO4. The average passenger load factor is considered to in total 97.2 kg. The dry weight of the vehicle is considered to be 1200 kg and its lifetime is 150000 km. A user that wish to model a different average load factor should modify this product or its producing activity.
fc7e8946-ede0-494b-93d0-996312301185 | transport, passenger car, small size, natural gas, EURO 4 | GLO | 2012 - 2022 | ordinary transforming activity | Transport | 4922:Other passenger land transport | H - Transportation and storage | 5b975ec7-3bbe-46a1-88a0-d475a87a6eab | ByProduct | brake wear emissions, passenger car | 49129: Other parts and accessories n.e.c. of motor vehicles (including brakes, gear boxes, axles, road wheels, suspen[…] | kg | 'brake wear emissions, passenger car' represents the non-exhaust emissions (tyre, brake, road wear and petrol evaporation emissions) produced by 1kg brake wear from average passenger car. It is handled with a treatment process because it models the removal of substances (tyre material) from the technosphere.
fc7e8946-ede0-494b-93d0-996312301185 | transport, passenger car, small size, natural gas, EURO 4 | GLO | 2012 - 2022 | ordinary transforming activity | Transport | 4922:Other passenger land transport | H - Transportation and storage | 016a27f2-6bba-45a7-a682-0ee4a9d5ac29 | ByProduct | road wear emissions, passenger car | 53211: Highways (except elevated highways), streets and roads | kg | 'road wear emissions, passenger car' represents the non-exhaust emissions (tyre, brake, road wear and petrol evaporation emissions) produced by 1kg road wear from average passenger car. It is handled with a treatment process because it models the removal of substances (tyre material) from the technosphere.
fc7e8946-ede0-494b-93d0-996312301185 | transport, passenger car, small size, natural gas, EURO 4 | GLO | 2012 - 2022 | ordinary transforming activity | Transport | 4922:Other passenger land transport | H - Transportation and storage | d31f63ad-5605-4fd9-ac76-ab975b489dfa | ByProduct | tyre wear emissions, passenger car | 39260: Used pneumatic tyres of rubber | kg | 'tyre wear emissions, passenger car' represents the non-exhaust emissions (tyre, brake, road wear and petrol evaporation emissions) produced by 1kg tyre wear from average passenger car. It is handled with a treatment process because it models the removal of substances (tyre material) from the technosphere.
a9f96f23-77c5-48ca-ae72-7ea95a660753 | wooden board factory construction, organic bonded boards | GLO | 2002 - 2022 | ordinary transforming activity | Infrastructure & Machinery; Wood | 4290:Construction of other civil engineering projects | F - Construction | 2e415766-d8b8-4881-8dce-5fd4895ea3ed | ReferenceProduct | wooden board factory, organic bonded boards | 53269: Other constructions for manufacturing | unit | This is an immobile infrastructure, representing the construction of a wooden board factory, organic bonded boards. The facility has a yearly output of 600,000 m3 board and its service life is assumed to be 50 years. The process includes land area, building material and decommission of the plant.
a9f96f23-77c5-48ca-ae72-7ea95a660753 | wooden board factory construction, organic bonded boards | GLO | 2002 - 2022 | ordinary transforming activity | Infrastructure & Machinery; Wood | 4290:Construction of other civil engineering projects | F - Construction | 5357a067-f798-46fb-97b0-fa18f723341b | ByProduct | waste reinforced concrete | 39: Wastes or scraps | kg | 'waste reinforced concrete' is a solid waste under the category of construction and demolition wastes. It is primarily generated in construction of building infrastructure. 'waste reinforced concrete' contain the following fractions: 97 % inert material and 3 % steel. By the database default (and per unit of reference product),'waste reinforced concrete' has 0.582000000000005% water on wet mass basis (99.418% dry matter) and it has no Carbon content. It has no heating value. This kind of by-product (recyclable or waste) is generated from ordinary transforming activities, and as such can be considered for modelling waste outputs of comparable composition. In the ecoinvent database, this by-product is used in the following processes: treatment of waste reinforced concrete, collection for final disposal; treatment of waste reinforced concrete, recycling; treatment of waste reinforced concrete, sorting plant. Based on the aforementioned treatments, this by-product receives, it is a non-hazardous waste. This by-product can be modelled on two levels: treatment activity and market activity. The former one refers to the specific technology treating the by-product while the latter level represents a mix of treatments. Users are encouraged to inspect the modelling assumptions of the treatment activities and when selecting the market to additionally inspect the treatment mix. Collection and transportation of this by-product is accounted in the respective market activity, users are advised to inspect and modify the average transportation distances for a case specific modelling.
af6566ff-9ac9-4ab6-bc93-3f14b89ca3e4 | electricity production, nuclear, pressure water reactor | CN-GX | 1990 - 2022 | ordinary transforming activity | Electricity | 3510:Electric power generation, transmission and distribution | D - Electricity, gas, steam and air conditioning supply | 66c93e71-f32b-4591-901c-55395db5c132 | ReferenceProduct | electricity, high voltage | 17100: Electrical energy | kWh | This product represents electrical energy measured in kWh. If electricity is taken from a market for electricity, the transmission infrastructure, country-specific losses and transformation losses (for markets for medium and low voltage) are included. Covers voltages above 24 kV.
af6566ff-9ac9-4ab6-bc93-3f14b89ca3e4 | electricity production, nuclear, pressure water reactor | CN-GX | 1990 - 2022 | ordinary transforming activity | Electricity | 3510:Electric power generation, transmission and distribution | D - Electricity, gas, steam and air conditioning supply | 6666335b-58fd-4687-9e8e-4235d8dd7b20 | ByProduct | fly ash and scrubber sludge | 39: Wastes or scraps | kg | 'fly ash and scrubber sludge' is a solid waste under the category of industrial wastes. It is primarily generated in a wide range of activities in electricity and heat production and metals processing. 'fly ash and scrubber sludge' contain the following fractions: 100% separator sludge. By the database default (and per unit of reference product),'fly ash and scrubber sludge' has 90% water on wet mass basis (10% dry matter) and Carbon present is of only fossil origin (16.7% on a dry matter basis). It has a higher heating value of 0.9 MJ/kg . This kind of by-product (recyclable or waste) is generated from ordinary transforming activities, and as such can be considered for modelling waste outputs of comparable composition. In the ecoinvent database, treatment option/s for this by-product include: thermal (hazardous waste incineration). Based on the aforementioned treatments, this by-product receives, it is a hazardous waste. This by-product can be modelled on two levels: treatment activity and market activity. The former one refers to the specific technology treating the by-product while the latter level represents a mix of treatments. Users are encouraged to inspect the modelling assumptions of the treatment activities and when selecting the market to additionally inspect the treatment mix. Collection and transportation of this by-product is accounted in the respective market activity, users are advised to inspect and modify the average transportation distances for a case specific modelling.
af6566ff-9ac9-4ab6-bc93-3f14b89ca3e4 | electricity production, nuclear, pressure water reactor | CN-GX | 1990 - 2022 | ordinary transforming activity | Electricity | 3510:Electric power generation, transmission and distribution | D - Electricity, gas, steam and air conditioning supply | e5208079-1561-4537-a1f8-863db2702d0f | ByProduct | hazardous waste, for incineration | 39: Wastes or scraps | kg | 'hazardous waste, for incineration' is a solid waste under the category of industrial wastes. It can be sourced in many and various ways and therefore it can belong in all waste categories (commercial and institutional, industrial and construction and demolition). It is primarily generated in a wide range of activities in different sectors. 'hazardous waste, for incineration' contain the following fractions: 100% average hazardous waste average (e.g. soil contaminated with mineral oil, acids, solvents, emulsions with metals, oil mixtures from e.g., oil separator, non-metallic shredder residues, electrostatic precipitator ashes from waste incineration, wastes and distillation residues from organic synthesis, or road gutter sludge). By the database default (and per unit of reference product),'hazardous waste, for incineration' has 25% water on wet mass basis (75% dry matter) and Carbon present is of only fossil origin (55.47% on a dry matter basis). It has a lower heating value of 17 MJ/kg . This kind of by-product (recyclable or waste) is generated from ordinary transforming activities, and as such can be considered for modelling waste outputs of comparable composition. In the ecoinvent database, treatment option/s for this by-product include: thermal (hazardous waste incineration). Based on the aforementioned treatments, this by-product receives, it is a hazardous waste. This by-product can be modelled on two levels: treatment activity and market activity. The former one refers to the specific technology treating the by-product while the latter level represents a mix of treatments. Users are encouraged to inspect the modelling assumptions of the treatment activities and when selecting the market to additionally inspect the treatment mix. Collection and transportation of this by-product is accounted in the respective market activity, users are advised to inspect and modify the average transportation distances for a case specific modelling.
af6566ff-9ac9-4ab6-bc93-3f14b89ca3e4 | electricity production, nuclear, pressure water reactor | CN-GX | 1990 - 2022 | ordinary transforming activity | Electricity | 3510:Electric power generation, transmission and distribution | D - Electricity, gas, steam and air conditioning supply | 0e4b14c0-1ca8-4b85-81d9-0fe263803719 | ByProduct | low level radioactive waste | 33690: Other radioactive elements and isotopes and compounds; alloys, dispersions, ceramic products and mixtures cont[…] | m3 | 'low level radioactive waste' is a solid waste under the category of industrial wastes. It is primarily generated in electricity production and fuel processing. 'low level radioactive waste' contain the following fractions: 100% low level radioactive waste. By the database default (and per unit of reference product),'low level radioactive waste' has 0% water on wet mass basis (100% dry matter) and it has no Carbon content. It has no heating value. This kind of by-product (recyclable or waste) is generated from ordinary transforming activities, and as such can be considered for modelling waste outputs of comparable composition. In the ecoinvent database, treatment option/s for this by-product include: deposition (surface or trench deposit, interim storage), thermal (plasma torch incineration). Based on the aforementioned treatments, this by-product receives, it is a hazardous waste. This by-product can be modelled on two levels: treatment activity and market activity. The former one refers to the specific technology treating the by-product while the latter level represents a mix of treatments. Users are encouraged to inspect the modelling assumptions of the treatment activities and when selecting the market to additionally inspect the treatment mix. Collection and transportation of this by-product is accounted in the respective market activity, users are advised to inspect and modify the average transportation distances for a case specific modelling.
af6566ff-9ac9-4ab6-bc93-3f14b89ca3e4 | electricity production, nuclear, pressure water reactor | CN-GX | 1990 - 2022 | ordinary transforming activity | Electricity | 3510:Electric power generation, transmission and distribution | D - Electricity, gas, steam and air conditioning supply | da0a552f-5a2e-4a1c-b3ed-dd52439b3d84 | ByProduct | low level radioactive waste for final repository | 33690: Other radioactive elements and isotopes and compounds; alloys, dispersions, ceramic products and mixtures cont[…] | m3 | 'low level radioactive waste for final repository' is a solid waste under the category of industrial wastes. It is primarily generated in the treatment process of radioactive waste. 'low level radioactive waste for final repository' contain the following fractions: 100% low level radioactive waste. By the database default (and per unit of reference product),'low level radioactive waste for final repository' has 0% water on wet mass basis (100% dry matter) and it has no Carbon content. It has no heating value. This kind of by-product (recyclable or waste) is generated from ordinary transforming activities, and as such can be considered for modelling waste outputs of comparable composition. In the ecoinvent database, treatment option/s for this by-product include: deposition (final repository). Based on the aforementioned treatments, this by-product receives, it is a hazardous waste. This by-product can be modelled on two levels: treatment activity and market activity. The former one refers to the specific technology treating the by-product while the latter level represents a mix of treatments. Users are encouraged to inspect the modelling assumptions of the treatment activities and when selecting the market to additionally inspect the treatment mix. Collection and transportation of this by-product is accounted in the respective market activity, users are advised to inspect and modify the average transportation distances for a case specific modelling.
af6566ff-9ac9-4ab6-bc93-3f14b89ca3e4 | electricity production, nuclear, pressure water reactor | CN-GX | 1990 - 2022 | ordinary transforming activity | Electricity | 3510:Electric power generation, transmission and distribution | D - Electricity, gas, steam and air conditioning supply | 73d2fe81-b31b-4bfb-bea4-554ddf98296d | ByProduct | spent nuclear fuel | 33720: Spent (irradiated) fuel elements (cartridges) of nuclear reactors | kg | 'spent nuclear fuel' is a solid waste under the category of industrial wastes. It is primarily generated in electricity production from nuclear fuels. 'spent nuclear fuel' contain the following fractions: 100% spent nuclear fuel. By the database default (and per unit of reference product),'spent nuclear fuel' has 0% water on wet mass basis (100% dry matter) and it has no Carbon content. It has no heating value. This kind of by-product (recyclable or waste) is generated from ordinary transforming activities, and as such can be considered for modelling waste outputs of comparable composition. In the ecoinvent database, treatment option/s for this by-product include: chemical (reprocessing), mechanical (conditioning). Based on the aforementioned treatments, this by-product receives, it is a hazardous waste. This by-product can be modelled on two levels: treatment activity and market activity. The former one refers to the specific technology treating the by-product while the latter level represents a mix of treatments. Users are encouraged to inspect the modelling assumptions of the treatment activities and when selecting the market to additionally inspect the treatment mix. Collection and transportation of this by-product is accounted in the respective market activity, users are advised to inspect and modify the average transportation distances for a case specific modelling.
af6566ff-9ac9-4ab6-bc93-3f14b89ca3e4 | electricity production, nuclear, pressure water reactor | CN-GX | 1990 - 2022 | ordinary transforming activity | Electricity | 3510:Electric power generation, transmission and distribution | D - Electricity, gas, steam and air conditioning supply | 1b30b018-ac39-41f4-a9e0-92057eef8bb8 | ByProduct | waste mineral oil | 39990: Other wastes n.e.c. | kg | 'waste mineral oil' is a liquid waste under the category of industrial wastes. It is primarily generated in a wide range of industrial activities in many different sectors. 'waste mineral oil' contain the following fractions: 100% waste mineral oil. By the database default (and per unit of reference product),'waste mineral oil' has 10% water on wet mass basis (90% dry matter) and Carbon present is of only fossil origin (86.44% on a dry matter basis). It has a higher heating value of 41.8 MJ/kg . This kind of by-product (recyclable or waste) is generated from ordinary transforming activities, and as such can be considered for modelling waste outputs of comparable composition. In the ecoinvent database, treatment option/s for this by-product include: thermal (hazardous waste incineration). Based on the aforementioned treatments this by-product receives, it is a hazardous waste. In addition, this by-product is used in the following processes: clinker production. This by-product can be modelled on two levels: treatment activity and market activity. The former one refers to the specific technology treating the by-product while the latter level represents a mix of treatments. Users are encouraged to inspect the modelling assumptions of the treatment activities and when selecting the market to additionally inspect the treatment mix. Collection and transportation of this by-product is accounted in the respective market activity, users are advised to inspect and modify the average transportation distances for a case specific modelling.
baa1d5a9-4f70-4fdb-b96b-e46223382ade | sowing | CH | 1991 - 2022 | ordinary transforming activity | Agriculture & Animal Husbandry | 0161:Support activities for crop production | A - Agriculture, forestry and fishing | 6c365ae3-f8cb-4aff-8709-afea7fbf0a40 | ReferenceProduct | sowing | 86119: Other support services to crop production | ha | This is delivering the service of 'sowing' on an area of one hectare. It includes the use of diesel powered mobile infrastructure (tractors, machinery). Diesel combustion linearly affects direct emissions. Hence, a user can model the right amount of this service by using information on diesel consumption. For example: If within the user's model diesel consumption is 30 kg/ha while in this service it is 15 kg/ha, the user can model with 2 ha of this service.
2947652a-73ae-4bb8-a042-bf831b7ca21c | market for land tenure, arable land, measured as carbon net primary productivity, perennial crop | IN | 2010 - 2022 | market activity | Land Use | 0161:Support activities for crop production | A - Agriculture, forestry and fishing | 9b9edcf3-0539-4642-9516-0df642a5c41a | ReferenceProduct | land tenure, arable land, measured as carbon net primary productivity, perennial crop | 7: Financial and related services; real estate services; and rental and leasing services | kg | This is delivering the service of converting one type of land into another. Specifically here converting land to be used for perennial crop production. The service models the changes in carbon stocks due to the transformation of land. It is measured as kg of C net primary productvity (NPP) and represents the amount of land transformed to produce this NPP. There are five types of land (primary forest, secondary forest, grassland, annual crop and perennial crop) that are converted into land that is meant to be used for annual crop production. In a market, the mix of land tenure is country specific and thus users are prompted to inspect the regional composition for the specific land types converted into land for anual crop production.
17914415-96da-48cd-8c5c-6d22a871eb53 | market for waste bulk iron, excluding reinforcement | GLO | 2011 - 2022 | market activity | Waste Treatment & Recycling; Metals | 3830:Materials recovery | E - Water supply; sewerage, waste management and remediation activities | 1c17413f-82b0-4ddb-beef-63854b1a8e1f | ReferenceProduct | waste bulk iron, excluding reinforcement | 39310: Slag, dross, scalings and other waste from the manufacture of iron or steel | kg | 'waste bulk iron, excluding reinforcement' is a solid waste under the category of construction and demolition wastes. It can be sourced in many and various ways and therefore it can belong in the following waste categories: industrial. It is primarily generated in a wide range of production activities in many different sectors and in the demolition of building infrastructure. 'waste bulk iron, excluding reinforcement' contain the following fractions: 100% waste steel. By the database default (and per unit of reference product),'waste bulk iron, excluding reinforcement' has 0% water on wet mass basis (100% dry matter) and it has no Carbon content. It has no heating value. This kind of by-product (recyclable or waste) is generated from ordinary transforming activities, and as such can be considered for modelling waste outputs of comparable composition. In the ecoinvent database, this by-product is used in the following processes: treatment of waste bulk iron, excluding reinforcement, sorting plant. Based on the aforementioned treatments, this by-product receives, it is a non-hazardous waste. This by-product can be modelled on two levels: treatment activity and market activity. The former one refers to the specific technology treating the by-product while the latter level represents a mix of treatments. Users are encouraged to inspect the modelling assumptions of the treatment activities and when selecting the market to additionally inspect the treatment mix. Collection and transportation of this by-product is accounted in the respective market activity, users are advised to inspect and modify the average transportation distances for a case specific modelling. | 007439-89-6
1c89c293-01dc-42df-928b-6a888ffd6cb3 | treatment of waste graphical paper, municipal incineration | CH | 1994 - 2022 | ordinary transforming activity | Waste Treatment & Recycling | 3821:Treatment and disposal of non-hazardous waste | E - Water supply; sewerage, waste management and remediation activities | d51e5a32-c20a-4da6-8d58-31f344b50c00 | ReferenceProduct | waste graphical paper | 39990: Other wastes n.e.c. | kg | 'waste graphical paper' is a solid waste under the category of industrial wastes. It is primarily generated in the production and treament activities of different type of paper, as well as metals and minerals processing. 'waste graphical paper' contain the following fractions: 100% waste graphical paper. By the database default (and per unit of reference product),'waste graphical paper' has 11.2% water on wet mass basis (88.8% dry matter) and Carbon present is of only non-fossil origin (45.5% on a dry matter basis). It has a higher heating value of 16.61 MJ/kg . This kind of by-product (recyclable or waste) is generated from ordinary transforming activities, and as such can be considered for modelling waste outputs of comparable composition. In the ecoinvent database, treatment option/s for this by-product include: deposition (sanitary landfill, unsanitary landfill), thermal (municipal incineration), uncontrolled forms of disposal (open dump, open burning). Based on the aforementioned treatments, this by-product receives, it is a non-hazardous waste. This by-product can be modelled on two levels: treatment activity and market activity. The former one refers to the specific technology treating the by-product while the latter level represents a mix of treatments. Users are encouraged to inspect the modelling assumptions of the treatment activities and when selecting the market to additionally inspect the treatment mix. Collection and transportation of this by-product is accounted in the respective market activity, users are advised to inspect and modify the average transportation distances for a case specific modelling.
1c89c293-01dc-42df-928b-6a888ffd6cb3 | treatment of waste graphical paper, municipal incineration | CH | 1994 - 2022 | ordinary transforming activity | Waste Treatment & Recycling | 3821:Treatment and disposal of non-hazardous waste | E - Water supply; sewerage, waste management and remediation activities | 7f6bb533-2d3c-43a6-ac60-6eef299d7c52 | ByProduct | waste cement, hydrated | 39: Wastes or scraps | kg | 'waste cement, hydrated' is a solid waste under the category of construction and demolition wastes. It is primarily generated in construction and demolition of building infrastructure. 'waste cement, hydrated' contain the following fractions: 100% cement hydrated. By the database default (and per unit of reference product),'waste cement, hydrated' has 0% water on wet mass basis (100% dry matter) and it has no Carbon content. It has no heating value. This kind of by-product (recyclable or waste) is generated from ordinary transforming activities, and as such can be considered for modelling waste outputs of comparable composition. In the ecoinvent database, treatment option/s for this by-product include: deposition (residual material landfill). Based on the aforementioned treatments, this by-product receives, it is a hazardous waste. This by-product can be modelled on two levels: treatment activity and market activity. The former one refers to the specific technology treating the by-product while the latter level represents a mix of treatments. Users are encouraged to inspect the modelling assumptions of the treatment activities and when selecting the market to additionally inspect the treatment mix. Collection and transportation of this by-product is accounted in the respective market activity, users are advised to inspect and modify the average transportation distances for a case specific modelling.
595dfac6-c0f1-52ad-be65-9379a369545a | market for inorganic phosphorus fertiliser, as P2O5 | KE | 2016 - 2022 | market activity | Agriculture & Animal Husbandry | 0161:Support activities for crop production | A - Agriculture, forestry and fishing | 5321a299-0c03-4bfc-9dda-d020456f6b2e | ReferenceProduct | inorganic phosphorus fertiliser, as P2O5 | 3462: Mineral or chemical fertilizers, phosphatic | kg | 'inorganic phosphorus fertiliser, as P2O5' is an inorganic substance with a CAS no. : . It is called 'which is supplying the nutrient of Phosphorus to the plants' under IUPAC naming and its molecular formula is: . It is mostly solid (else liquid) under normal conditions of temperature and pressure. The product represents an equivalent form of Phosphorus that is present in the fertiliser and is expressed as a mass of pure phosphorus pentoxide (P2O5). Modelling this substance in a solution requires the user to add the solvent of their choice in their models. There is no publicly available information about the consumption of this substance on a consumer level. There is no publicly available information about the consumption of this substance on industrial sites. Based on EU regulations (REGULATION (EU) 2019/1009), if this substance would be used as fertiliser, it could be labelled as N-P-K of: the N-P-K can vary depending on the fertiliser.
c897558a-1513-4f83-b1b7-197b0c701052 | citric acid production | CN | 2010 - 2022 | ordinary transforming activity | Chemicals | 2011:Manufacture of basic chemicals | C - Manufacturing | 5a337107-6bdb-4280-84d4-15a4993c51c9 | ReferenceProduct | citric acid | 34140: Carboxylic acids and their anhydrides, halides, peroxides and peroxyacids and their halogenated, sulphonated, […] | kg | 'citric acid' is an organic substance with a CAS no. : 000077-92-9. It is called '2-hydroxypropane-1,2,3-tricarboxylic acid' under IUPAC naming and its molecular formula is: C6H8O7. It is solid under normal conditions of temperature and pressure and appears as colorless crystalls. It is fairly soluble in water, ethanol and ether. It is modelled as a pure substance. Modelling this substance in a solution requires the user to add the solvent of their choice in their models. On a consumer level, is used in the following products: washing & cleaning products, cosmetics and personal care products, air care products, polishes and waxes, fillers, putties, plasters, modelling clay, photo-chemicals and coating products. There is no publicly available information about the consumption of this substance on industrial sites. | 000077-92-9
c897558a-1513-4f83-b1b7-197b0c701052 | citric acid production | CN | 2010 - 2022 | ordinary transforming activity | Chemicals | 2011:Manufacture of basic chemicals | C - Manufacturing | 7cb72345-4338-4f2d-830f-65bba3530fdb | ByProduct | energy feed, gross | 23319: Preparations used in animal feeding n.e.c. | MJ | The product 'energy feed, gross' represents the energy content of a product that is used as animal feed. It contains a mix of products: barley grain; fish oil; maize chop; wheat bran; maize grain, feed; flax husks; maize grain; cottonseed, organic; cottonseed; molasses, from sugar beet and other organic sources. Energy feed is used for animal feeding. Products with less than 20% of protein content are classified as energy feeds.
c897558a-1513-4f83-b1b7-197b0c701052 | citric acid production | CN | 2010 - 2022 | ordinary transforming activity | Chemicals | 2011:Manufacture of basic chemicals | C - Manufacturing | 613a5be4-3a4c-42be-90fd-54f191079c90 | ByProduct | fermentation filtrate | 34659: Fertilizers n.e.c. | kg | Fermentation filtrate if a by-product from the citric acid production. It has an amount of nutrients and therefore is used as an organic fertiliser.
c897558a-1513-4f83-b1b7-197b0c701052 | citric acid production | CN | 2010 - 2022 | ordinary transforming activity | Chemicals | 2011:Manufacture of basic chemicals | C - Manufacturing | c4ed73ce-ed64-4823-96d9-5661c11c6941 | ByProduct | maize starch | 23220: Starches; inulin; wheat gluten; dextrins and other modified starches | kg | The product 'maize starch' is from milled maize grain. Maize grain is an annual crop.
c897558a-1513-4f83-b1b7-197b0c701052 | citric acid production | CN | 2010 - 2022 | ordinary transforming activity | Chemicals | 2011:Manufacture of basic chemicals | C - Manufacturing | 8b2dfb58-660d-44eb-b83f-5d9e28e467db | ByProduct | protein feed, 100% crude | 23319: Preparations used in animal feeding n.e.c. | kg | The product 'protein feed, 100% crude' represents the protein content of a product that is used as animal feed. Example of products are: soybean meal; skimmed milk, from cow milk; meat and bone meal; cottonseed meal; rape meal; buttermilk, from cow milk. Protein feed is used for animal feeding. Products with more than 20 % of protein are classified as protein feeds.
c897558a-1513-4f83-b1b7-197b0c701052 | citric acid production | CN | 2010 - 2022 | ordinary transforming activity | Chemicals | 2011:Manufacture of basic chemicals | C - Manufacturing | e8a51ec1-60cb-4ead-a948-ad1142c61918 | ByProduct | wastewater, average | 39990: Other wastes n.e.c. | m3 | 'wastewater, average' is a by-product (wastewater) produced from residential sources. It is generated from a wide range of residential, industrial and commercial activities. By the database default (and per unit of reference product),'wastewater, average' has the following physicochemical characteristics: C: 0.000000043979 kg/m3 , N: 0.031015 kg/m3 , P: 0.0044833 kg/m3. This by-product can have a regional-specific composition; users are prompted to refer to the properties of this wastewater (in activities treating them) for a detailed elemental composition. This kind of by-product (wastewater) is generated from ordinary transforming activities, and as such can be considered for modelling wastewater outputs of comparable composition. In the ecoinvent database, treatment option/s for this wastewater include: wastewater treatment plant. This by-product can be modelled on two levels: treatment activity and market activity. The former one refers to the specific technology treating the by-product while the latter level represents a mix of treatments. Users are encouraged to inspect the modelling assumptions of the treatment activities and when selecting the market to additionally inspect the treatment mix. Collection and transportation of wastewater is accounted in the respective market activity with the use of sewer infrastructure; Transportation of wastewater through a sewer grid results in losses until the wastewater enters the wastewater treatment plant. Direct emissions due to those losses are considered in the market activity. Losses are regional specific and thus users are encouraged to inspect the regional modelling assumptions.
35b625fe-b98e-5f2c-b3a1-a45be2499f6a | market for bottom ash, MSWI-WWT, WW from tube collector production | GLO | 2010 - 2022 | market activity | Waste Treatment & Recycling | 3821:Treatment and disposal of non-hazardous waste | E - Water supply; sewerage, waste management and remediation activities | f018c745-f15b-4289-855f-d08d5e654025 | ReferenceProduct | bottom ash, MSWI-WWT, WW from tube collector production | 3932: Ash and residue (except from the manufacture of iron or steel), containing metals or metallic compounds, except[…] | kg | 'bottom ash, MSWI-WWT, WW from tube collector production' is a solid waste under the category of industrial wastes. This bottom ash is produced exclusively in the incineration of 'sewage sludge, 70% water, WWT, WW from tube collector production' that in turn is produced exclusively from the wastewater treatment of 'WW from tube collector production'. The composition of the bottom ash, is specific and dependent on the original composition of 'WW from tube collector production' 'bottom ash, MSWI-WWT, WW from tube collector production' contain the following fractions: 100% bottom ash. By the database default (and per unit of reference product),'bottom ash, MSWI-WWT, WW from tube collector production' has 16.7131% water on wet mass basis (85.6802% dry matter) and Carbon present is of only fossil origin (0% on a dry matter basis). It has no heating value. This kind of by-product (recyclable or waste) is generated in a specific treatment process, and as such is not intended to be used as for modelling waste outputs from other activities. In the ecoinvent database, treatment option/s for this by-product include: deposition (slag landfill). Based on the aforementioned treatments, this by-product receives, it is a non-hazardous waste. This by-product can be modelled on two levels: treatment activity and market activity. The former one refers to the specific technology treating the by-product while the latter level represents a mix of treatments. Users are encouraged to inspect the modelling assumptions of the treatment activities and when selecting the market to additionally inspect the treatment mix. Collection and transportation of this by-product is accounted in the respective market activity, users are advised to inspect and modify the average transportation distances for a case specific modelling. 'bottom ash, MSWI-WWT, WW from tube collector production' is a solid waste under the category of industrial wastes. This bottom ash is produced exclusively in the incineration of 'sewage sludge, 70% water, WWT, WW from tube collector production' that in turn is produced exclusively from the wastewater treatment of 'WW from tube collector production'. The composition of the bottom ash, is specific and dependent on the original composition of 'WW from tube collector production' 'bottom ash, MSWI-WWT, WW from tube collector production' contain the following fractions: 100% bottom ash. By the database default (and per unit of reference product),'bottom ash, MSWI-WWT, WW from tube collector production' has 16.7131% water on wet mass basis (85.6802% dry matter) and Carbon present is of only fossil origin (0% on a dry matter basis). It has no heating value. This kind of by-product (recyclable or waste) is generated in a specific treatment process, and as such is not intended to be used as for modelling waste outputs from other activities. In the ecoinvent database, treatment option/s for this by-product include: deposition (slag landfill). Based on the aforementioned treatments, this by-product receives, it is a non-hazardous waste. This by-product can be modelled on two levels: treatment activity and market activity. The former one refers to the specific technology treating the by-product while the latter level represents a mix of treatments. Users are encouraged to inspect the modelling assumptions of the treatment activities and when selecting the market to additionally inspect the treatment mix. Collection and transportation of this by-product is accounted in the respective market activity, users are advised to inspect and modify the average transportation distances for a case specific modelling.
db4f64f3-82b7-5f05-b39f-64e18c23d146 | electricity, low voltage, residual mix | CY | 2021 - 2022 | ordinary transforming activity | Electricity | 3510:Electric power generation, transmission and distribution | D - Electricity, gas, steam and air conditioning supply | d69294d7-8d64-4915-a896-9996a014c410 | ReferenceProduct | electricity, low voltage | 17100: Electrical energy | kWh | This product represents electrical energy measured in kWh. If electricity is taken from a market for electricity, the transmission infrastructure, country-specific losses and transformation losses (for markets for medium and low voltage) are included. Covers voltages below 1 kV.
30e6741b-09b5-59f9-8143-658bb5e0109b | nitrile-compound production | RER | 2000 - 2022 | ordinary transforming activity | Chemicals; Agriculture & Animal Husbandry | 2021:Manufacture of pesticides and other agrochemical products | C - Manufacturing | 3ab1ad80-ee03-483d-8722-81c3c3c28bd3 | ReferenceProduct | nitrile-compound | 3466: Insecticides, fungicides, herbicides and disinfectants | kg | 'nitrile-compound' represents an organic substance. The compounds fragment is a nitrile group and the molecular formula of the fragment is: -CºN. It is mostly solid (else liquid) under normal conditions of temperature and pressure. The dataset was modelled from the arithmetic mean of all inputs and outputs of the production of several representing substances. The reference product is modelled to represent a pure substance. Modelling this substance in a solution requires the user to add the solvent of their choice in their models. On a consumer level, is used in the following products: herbicides. There is no publicly available information about the consumption of this substance on industrial sites. | 893737-15-0
30e6741b-09b5-59f9-8143-658bb5e0109b | nitrile-compound production | RER | 2000 - 2022 | ordinary transforming activity | Chemicals; Agriculture & Animal Husbandry | 2021:Manufacture of pesticides and other agrochemical products | C - Manufacturing | 240c1a3c-1aba-4528-afc3-3f27f56583be | ByProduct | inert waste, for final disposal | 39: Wastes or scraps | kg | 'inert waste, for final disposal' is a solid waste under the category of construction and demolition wastes. It can be sourced in many and various ways and therefore it can belong in the following waste categories: industrial. It is primarily generated in a wide range of production, construction activities in different sectors. 'inert waste, for final disposal' contain the following fractions: 100% inert waste (inorganic building materials like concrete and bricks, excavation materials, similar materials). By the database default (and per unit of reference product),'inert waste, for final disposal' has 0.5% water on wet mass basis (99.5% dry matter) and it has no Carbon content. It has no heating value. This kind of by-product (recyclable or waste) is generated from ordinary transforming activities, and as such can be considered for modelling waste outputs of comparable composition. In the ecoinvent database, treatment option/s for this by-product include: deposition (inert material landfill). Based on the aforementioned treatments, this by-product receives, it is a non-hazardous waste. This by-product can be modelled on two levels: treatment activity and market activity. The former one refers to the specific technology treating the by-product while the latter level represents a mix of treatments. Users are encouraged to inspect the modelling assumptions of the treatment activities and when selecting the market to additionally inspect the treatment mix. Collection and transportation of this by-product is accounted in the respective market activity, users are advised to inspect and modify the average transportation distances for a case specific modelling.
2ea963d1-efbd-591e-95ad-e533bf5825cd | market for printing ink, offset, without solvent, in 47.5% solution state | RER | 2018 - 2022 | market activity | Chemicals; Pulp & Paper | 2022:Manufacture of paints, varnishes and similar coatings, printing ink and mas | C - Manufacturing | 13f4bda2-1e95-40e5-9f1e-97feb2142cd0 | ReferenceProduct | printing ink, offset, without solvent, in 47.5% solution state | 35130: Printing ink | kg | This product represents 1 kg of printing ink used in the offset printing process. It contains both black and coloured ink. The product does not contain any solvent. This has to be added separately to the inventory.
d1303f07-625e-4bd8-9d32-ac1ac7661479 | market for concrete, 40MPa | ZA | 2017 - 2022 | market activity | Cement & Concrete | 2395:Manufacture of articles of concrete, cement and plaster | C - Manufacturing | 7deb8cd6-8e29-4f14-aae0-b1dd046ad038 | ReferenceProduct | concrete, 40MPa | 37510: Non-refractory mortars and concretes | m3 | The product 'concrete, 40MPa' represents 40MPa ready-mix concrete. Ready-mix concrete consists on mixed cement, aggregates, admixtures and water in a predefined proportion. 40 MPa concrete is intended for building structures in general, not exposed to freeze-thaw, including residential, commercial and industrial uses. Megapascal (MPa) is a measure of the compressive strength of concrete (N/mm2). MPa informs of how much pressure can be applied to the concrete product before it cracks or fails.
5bd7688a-e1ef-41fd-867a-5c394d04c730 | treatment of waste reinforced concrete, sorting plant | CH | 1994 - 2022 | ordinary transforming activity | Waste Treatment & Recycling | 3830:Materials recovery | E - Water supply; sewerage, waste management and remediation activities | 5357a067-f798-46fb-97b0-fa18f723341b | ReferenceProduct | waste reinforced concrete | 39: Wastes or scraps | kg | 'waste reinforced concrete' is a solid waste under the category of construction and demolition wastes. It is primarily generated in construction of building infrastructure. 'waste reinforced concrete' contain the following fractions: 97 % inert material and 3 % steel. By the database default (and per unit of reference product),'waste reinforced concrete' has 0.582000000000005% water on wet mass basis (99.418% dry matter) and it has no Carbon content. It has no heating value. This kind of by-product (recyclable or waste) is generated from ordinary transforming activities, and as such can be considered for modelling waste outputs of comparable composition. In the ecoinvent database, this by-product is used in the following processes: treatment of waste reinforced concrete, collection for final disposal; treatment of waste reinforced concrete, recycling; treatment of waste reinforced concrete, sorting plant. Based on the aforementioned treatments, this by-product receives, it is a non-hazardous waste. This by-product can be modelled on two levels: treatment activity and market activity. The former one refers to the specific technology treating the by-product while the latter level represents a mix of treatments. Users are encouraged to inspect the modelling assumptions of the treatment activities and when selecting the market to additionally inspect the treatment mix. Collection and transportation of this by-product is accounted in the respective market activity, users are advised to inspect and modify the average transportation distances for a case specific modelling.
5bd7688a-e1ef-41fd-867a-5c394d04c730 | treatment of waste reinforced concrete, sorting plant | CH | 1994 - 2022 | ordinary transforming activity | Waste Treatment & Recycling | 3830:Materials recovery | E - Water supply; sewerage, waste management and remediation activities | 3a91cb7d-843b-495d-9973-33ba5efee877 | ByProduct | inert waste | 39: Wastes or scraps | kg | 'inert waste' is a solid waste under the category of construction and demolition wastes. It can be sourced in many and various ways and therefore it can belong in the following waste categories: industrial. It is primarily generated in a wide range of production, construction activities in different sectors. 'inert waste' contain the following fractions: 100% inert waste (inorganic building materials like concrete and bricks, excavation materials, similar materials). By the database default (and per unit of reference product),'inert waste' has 0% water on wet mass basis (100% dry matter) and it has no Carbon content. It has no heating value. This kind of by-product (recyclable or waste) is generated from ordinary transforming activities, and as such can be considered for modelling waste outputs of comparable composition. In the ecoinvent database, treatment option/s for this by-product include: deposition (sanitary landfill). Based on the aforementioned treatments, this by-product receives, it is a non-hazardous waste. In addition, this by-product is used in the following processes: clinker production. This by-product can be modelled on two levels: treatment activity and market activity. The former one refers to the specific technology treating the by-product while the latter level represents a mix of treatments. Users are encouraged to inspect the modelling assumptions of the treatment activities and when selecting the market to additionally inspect the treatment mix. Collection and transportation of this by-product is accounted in the respective market activity, users are advised to inspect and modify the average transportation distances for a case specific modelling.
b89d4c43-e6dd-45ba-9bed-bc4971fa80e4 | helium, crude stockpiling | US | 2005 - 2022 | ordinary transforming activity | Chemicals | 2011:Manufacture of basic chemicals | C - Manufacturing | 2f23f059-dd4a-4f4c-823f-e5b6c62dd799 | ReferenceProduct | helium, crude stockpiling | 34231: Chemical elements n.e.c.; inorganic acids except phosphoric, nitric and sulphonitric; inorganic oxygen compoun[…] | kg | 'helium, crude stockpiling' is an inorganic substance with a CAS no. : 007440-59-7. It is called 'helium' under IUPAC naming and its molecular formula is: He. It is gas under normal conditions of temperature and pressure and it has no odor. The substance is modelled with >99.9% purity Modelling this substance in a solution requires the user to add the solvent of their choice in their models. On a consumer level, is used in the following products: Arts, crafts, and hobby materials, fuels and related products, metal products not covered elsewhere, non-TSCA use, magnetic resonance imaging equipment, toys, playground, and sporting equipment, leak detection gas, welding gas, diving, inerting gas, coolant, lifting gas for balloons. On industrial sites, the substance is used for the manufacture of products in the following sectors: Aeronautics, Process and Balloon gas, Welding, Medical Equipment, Diving gas, Functional fluids (closed systems), Functional fluids (open systems), Process regulators, leak detection gas, welding gas, lifting gas, inerting gas, coolant. | 007440-59-7
1e4a77d8-ba2e-4292-a904-db1a3861df4a | sugar beet seed production, for sowing | GLO | 1999 - 2022 | ordinary transforming activity | Agriculture & Animal Husbandry | 0164:Seed processing for propagation | A - Agriculture, forestry and fishing | af729e94-ad8b-4c25-859c-e2f6aba1de16 | ReferenceProduct | sugar beet seed, for sowing | 01803: Sugar beet seeds | kg | The product 'sugar beet seed, for sowing' is a seed. It is an annual crop. This seed product is used for plant propagation. The seed produced at the farm is transported to the processing centre, treated (pre-cleaning, cleaning, eventually drying, chemical dressing (for integrated production) and bag filling), stored and afterwards transported to the regional storage centre.
0f189c71-145c-449c-8c3b-d4866af8f25d | market for fluorspar, 97% purity | GLO | 2011 - 2022 | market activity | Minerals | 0891:Mining of chemical and fertilizer minerals | B - Mining and quarrying | 135a0add-c182-4582-9343-dfdbda7fc0c1 | ReferenceProduct | fluorspar, 97% purity | 16190: Other chemical minerals | kg | "fluorspar, 97% purity" is a mineral form of calcium fluoride, colourless and transparent mineral, with a 97% purity. It is a direct product of extraction and a by-product of scandium oxide production, from rare earth tailings. It can be used in the following applications: manufacturing of aluminium, gasoline, insulating foams, refrigerants, and uranium fuel, steel manufacture, opalescent glass, enamels for cooking utensils, hydrofluoric acid, high-performance telescopes, camera lens. | 014542-23-5
0cc4babf-6343-4d9c-8f87-e0fe0f25c544 | electricity production, peat | RU | 1980 - 2022 | ordinary transforming activity | Electricity | 3510:Electric power generation, transmission and distribution | D - Electricity, gas, steam and air conditioning supply | 66c93e71-f32b-4591-901c-55395db5c132 | ReferenceProduct | electricity, high voltage | 17100: Electrical energy | kWh | This product represents electrical energy measured in kWh. If electricity is taken from a market for electricity, the transmission infrastructure, country-specific losses and transformation losses (for markets for medium and low voltage) are included. Covers voltages above 24 kV.
0cc4babf-6343-4d9c-8f87-e0fe0f25c544 | electricity production, peat | RU | 1980 - 2022 | ordinary transforming activity | Electricity | 3510:Electric power generation, transmission and distribution | D - Electricity, gas, steam and air conditioning supply | d0ecfe06-9a51-4bf0-95c5-7e91e84539bb | ByProduct | lignite ash | 39: Wastes or scraps | kg | 'lignite ash' is a solid waste under the category of industrial wastes. It is primarily generated in electricity and heat production. 'lignite ash' contain the following fractions: 100% lignite ash. By the database default (and per unit of reference product),'lignite ash' has 0% water on wet mass basis (100% dry matter) and it has no Carbon content. It has no heating value. This kind of by-product (recyclable or waste) is generated from ordinary transforming activities, and as such can be considered for modelling waste outputs of comparable composition. In the ecoinvent database, treatment option/s for this by-product include: deposition (opencast refill, sanitary landfill), thermal (municipal incineration). Based on the aforementioned treatments this by-product receives, it can be both a hazardous and a non-hazardous waste. This by-product can be modelled on two levels: treatment activity and market activity. The former one refers to the specific technology treating the by-product while the latter level represents a mix of treatments. Users are encouraged to inspect the modelling assumptions of the treatment activities and when selecting the market to additionally inspect the treatment mix. Collection and transportation of this by-product is accounted in the respective market activity, users are advised to inspect and modify the average transportation distances for a case specific modelling.
0cc4babf-6343-4d9c-8f87-e0fe0f25c544 | electricity production, peat | RU | 1980 - 2022 | ordinary transforming activity | Electricity | 3510:Electric power generation, transmission and distribution | D - Electricity, gas, steam and air conditioning supply | cbe9c9dc-9b5e-40c0-a513-2db2d42e1b1f | ByProduct | residue from cooling tower | 39: Wastes or scraps | kg | 'residue from cooling tower' is a solid waste under the category of industrial wastes. It is primarily generated in chemicals production and heat and electricity production. 'residue from cooling tower' contain the following fractions: 100% cooling tower residue. By the database default (and per unit of reference product),'residue from cooling tower' has 30% water on wet mass basis (70% dry matter) and Carbon present is of only fossil origin (5.44% on a dry matter basis). It has no heating value. This kind of by-product (recyclable or waste) is generated from ordinary transforming activities, and as such can be considered for modelling waste outputs of comparable composition. In the ecoinvent database, treatment option/s for this by-product include: deposition (sanitary landfill). Based on the aforementioned treatments, this by-product receives, it is a non-hazardous waste. This by-product can be modelled on two levels: treatment activity and market activity. The former one refers to the specific technology treating the by-product while the latter level represents a mix of treatments. Users are encouraged to inspect the modelling assumptions of the treatment activities and when selecting the market to additionally inspect the treatment mix. Collection and transportation of this by-product is accounted in the respective market activity, users are advised to inspect and modify the average transportation distances for a case specific modelling.
db406e4d-dc5e-4a6a-baf0-be379226e464 | electricity production, hard coal | CN-GD | 1980 - 2022 | ordinary transforming activity | Electricity | 3510:Electric power generation, transmission and distribution | D - Electricity, gas, steam and air conditioning supply | 66c93e71-f32b-4591-901c-55395db5c132 | ReferenceProduct | electricity, high voltage | 17100: Electrical energy | kWh | This product represents electrical energy measured in kWh. If electricity is taken from a market for electricity, the transmission infrastructure, country-specific losses and transformation losses (for markets for medium and low voltage) are included. Covers voltages above 24 kV.
db406e4d-dc5e-4a6a-baf0-be379226e464 | electricity production, hard coal | CN-GD | 1980 - 2022 | ordinary transforming activity | Electricity | 3510:Electric power generation, transmission and distribution | D - Electricity, gas, steam and air conditioning supply | 76ab0018-e176-43e0-b42c-12e82b937fef | ByProduct | hard coal ash | 39: Wastes or scraps | kg | 'hard coal ash' is a solid waste under the category of industrial wastes. It is primarily generated in heat and elrctricity production but it is also generated in a wide range of activities in different sectors like chemicals production, minerals extraction, etc. 'hard coal ash' contain the following fractions: 100% ash from combustion of hard coal. By the database default (and per unit of reference product),'hard coal ash' has 0% water on wet mass basis (100% dry matter) and it has no Carbon content. It has no heating value. This kind of by-product (recyclable or waste) is generated from ordinary transforming activities, and as such can be considered for modelling waste outputs of comparable composition. In the ecoinvent database, treatment option/s for this by-product include: deposition (sanitary landfill, residual material landfill), thermal (municipal incineration). Based on the aforementioned treatments, this by-product receives, it can be both a hazardous and a non-hazardous waste. In addition, this by-product is used in the following processes: autoclaved aerated concrete block production; cement production, alternative constituents 21-35%; cement production, alternative constituents 45%; cement production, alternative constituents 6-20%; cement production, blast furnace slag 18-30% and 18-30% other alternative constituents; cement production, blast furnace slag 31-50% and 31-50% other alternative constituents; cement production, fly ash 21-35%; cement production, fly ash 6-20%; cement production, limestone 21-35%; cement production, pozzolana and fly ash 11-35%; cement production, pozzolana and fly ash 15-40%; cement production, pozzolana and fly ash 15-50%; cement production, pozzolana and fly ash 25-35%; cement production, pozzolana and fly ash 36-55%; cement production, pozzolana and fly ash 5-15%; cement production, pozzolana and fly ash 6-14%; cement production, sulphate resistant; clinker production; concrete production, 25MPa, ready-mix, exposure class XC1; concrete production, 25MPa, ready-mix, exposure class XC2; concrete production, 30MPa, ready-mix, exposure class XC3; concrete production, 30MPa, ready-mix, exposure classes XC3/XD2/XF1/XA1; flyash brick production. This by-product can be modelled on two levels: treatment activity and market activity. The former one refers to the specific technology treating the by-product while the latter level represents a mix of treatments. Users are encouraged to inspect the modelling assumptions of the treatment activities and when selecting the market to additionally inspect the treatment mix. Collection and transportation of this by-product is accounted in the respective market activity, users are advised to inspect and modify the average transportation distances for a case specific modelling.
db406e4d-dc5e-4a6a-baf0-be379226e464 | electricity production, hard coal | CN-GD | 1980 - 2022 | ordinary transforming activity | Electricity | 3510:Electric power generation, transmission and distribution | D - Electricity, gas, steam and air conditioning supply | cbe9c9dc-9b5e-40c0-a513-2db2d42e1b1f | ByProduct | residue from cooling tower | 39: Wastes or scraps | kg | 'residue from cooling tower' is a solid waste under the category of industrial wastes. It is primarily generated in chemicals production and heat and electricity production. 'residue from cooling tower' contain the following fractions: 100% cooling tower residue. By the database default (and per unit of reference product),'residue from cooling tower' has 30% water on wet mass basis (70% dry matter) and Carbon present is of only fossil origin (5.44% on a dry matter basis). It has no heating value. This kind of by-product (recyclable or waste) is generated from ordinary transforming activities, and as such can be considered for modelling waste outputs of comparable composition. In the ecoinvent database, treatment option/s for this by-product include: deposition (sanitary landfill). Based on the aforementioned treatments, this by-product receives, it is a non-hazardous waste. This by-product can be modelled on two levels: treatment activity and market activity. The former one refers to the specific technology treating the by-product while the latter level represents a mix of treatments. Users are encouraged to inspect the modelling assumptions of the treatment activities and when selecting the market to additionally inspect the treatment mix. Collection and transportation of this by-product is accounted in the respective market activity, users are advised to inspect and modify the average transportation distances for a case specific modelling.
4175496a-1ef0-49d6-8116-c85d0cb601c2 | transport, passenger car, medium size, diesel, EURO 4 | GLO | 2012 - 2022 | ordinary transforming activity | Transport | 4922:Other passenger land transport | H - Transportation and storage | 1305164c-678e-426b-95ff-b41e03e68aac | ReferenceProduct | transport, passenger car, medium size, diesel, EURO 4 | 64119: Other land transportation services of passengers, n.e.c. | km | This is delivering the service of average transportation of passenger/s across one kilometre (km). This service only considers the transportation of passengers. The vehicle operates with diesel, its emission standard is classified as EURO4. The average passenger load factor is considered to in total 97.2 kg. The dry weight of the vehicle is considered to be 1200 kg and its lifetime is 150000 km. A user that wish to model a different average load factor should modify this product or its producing activity.
4175496a-1ef0-49d6-8116-c85d0cb601c2 | transport, passenger car, medium size, diesel, EURO 4 | GLO | 2012 - 2022 | ordinary transforming activity | Transport | 4922:Other passenger land transport | H - Transportation and storage | 5b975ec7-3bbe-46a1-88a0-d475a87a6eab | ByProduct | brake wear emissions, passenger car | 49129: Other parts and accessories n.e.c. of motor vehicles (including brakes, gear boxes, axles, road wheels, suspen[…] | kg | 'brake wear emissions, passenger car' represents the non-exhaust emissions (tyre, brake, road wear and petrol evaporation emissions) produced by 1kg brake wear from average passenger car. It is handled with a treatment process because it models the removal of substances (tyre material) from the technosphere.
4175496a-1ef0-49d6-8116-c85d0cb601c2 | transport, passenger car, medium size, diesel, EURO 4 | GLO | 2012 - 2022 | ordinary transforming activity | Transport | 4922:Other passenger land transport | H - Transportation and storage | 016a27f2-6bba-45a7-a682-0ee4a9d5ac29 | ByProduct | road wear emissions, passenger car | 53211: Highways (except elevated highways), streets and roads | kg | 'road wear emissions, passenger car' represents the non-exhaust emissions (tyre, brake, road wear and petrol evaporation emissions) produced by 1kg road wear from average passenger car. It is handled with a treatment process because it models the removal of substances (tyre material) from the technosphere.
4175496a-1ef0-49d6-8116-c85d0cb601c2 | transport, passenger car, medium size, diesel, EURO 4 | GLO | 2012 - 2022 | ordinary transforming activity | Transport | 4922:Other passenger land transport | H - Transportation and storage | d31f63ad-5605-4fd9-ac76-ab975b489dfa | ByProduct | tyre wear emissions, passenger car | 39260: Used pneumatic tyres of rubber | kg | 'tyre wear emissions, passenger car' represents the non-exhaust emissions (tyre, brake, road wear and petrol evaporation emissions) produced by 1kg tyre wear from average passenger car. It is handled with a treatment process because it models the removal of substances (tyre material) from the technosphere.
caaff441-fb83-54a5-99f5-06d93d786564 | natural gas, high pressure, import from DZ | FR | 2000 - 2022 | ordinary transforming activity | Fuels | 3520:Manufacture of gas; distribution of gaseous fuels through mains | D - Electricity, gas, steam and air conditioning supply | a9007f10-7e39-4d50-8f4a-d6d03ce3d673 | ReferenceProduct | natural gas, high pressure | 12020: Natural gas, liquefied or in the gaseous state | m3 | ‘natural gas, high pressure' is a fossil fuel, for which a generic gross calorific value (GCV) of 40MJ/m3, a net calorific value (NCV) of 36.0 MJ/m3 and a density of 0.735kg/m3 for natural gas are applied, in line with the global statistics (referring to standard cubic meters, Sm3, measured at 15°C and 1013 mbar). It is used as a gaseous fuel and is sourced from oil and gas production and evaporation of liquid natural gas. The initial overpressure of the gas is 1-5 bar (1000-5000 hPa). Natural gas supplied at high pressure is predominantly used by large consumers, e.g., power plants and industries. | 014493-06-2
50bd1f29-0584-5078-ac0b-291d82f07784 | phosphane production | GLO | 2000 - 2022 | ordinary transforming activity | Chemicals; Agriculture & Animal Husbandry | 2021:Manufacture of pesticides and other agrochemical products | C - Manufacturing | 55c9955a-88d5-4954-9703-b7db1d7d04d6 | ReferenceProduct | phosphane | 3466: Insecticides, fungicides, herbicides and disinfectants | kg | phosphane' is an inorganic substance with a CAS no. : 007803-51-2. It is called 'phosphane' under IUPAC naming and its molecular formula is: H3P. It is gas under normal conditions of temperature and pressure and it has no odor. It is modelled as a pure substance. Modelling this substance in a solution requires the user to add the solvent of their choice in their models. On a consumer level, is used in the following products: fumigants. On industrial sites, the substance is used for the manufacture of products in the following sectors: chemicals and microelectronics. | 007803-51-2
50bd1f29-0584-5078-ac0b-291d82f07784 | phosphane production | GLO | 2000 - 2022 | ordinary transforming activity | Chemicals; Agriculture & Animal Husbandry | 2021:Manufacture of pesticides and other agrochemical products | C - Manufacturing | 240c1a3c-1aba-4528-afc3-3f27f56583be | ByProduct | inert waste, for final disposal | 39: Wastes or scraps | kg | 'inert waste, for final disposal' is a solid waste under the category of construction and demolition wastes. It can be sourced in many and various ways and therefore it can belong in the following waste categories: industrial. It is primarily generated in a wide range of production, construction activities in different sectors. 'inert waste, for final disposal' contain the following fractions: 100% inert waste (inorganic building materials like concrete and bricks, excavation materials, similar materials). By the database default (and per unit of reference product),'inert waste, for final disposal' has 0.5% water on wet mass basis (99.5% dry matter) and it has no Carbon content. It has no heating value. This kind of by-product (recyclable or waste) is generated from ordinary transforming activities, and as such can be considered for modelling waste outputs of comparable composition. In the ecoinvent database, treatment option/s for this by-product include: deposition (inert material landfill). Based on the aforementioned treatments, this by-product receives, it is a non-hazardous waste. This by-product can be modelled on two levels: treatment activity and market activity. The former one refers to the specific technology treating the by-product while the latter level represents a mix of treatments. Users are encouraged to inspect the modelling assumptions of the treatment activities and when selecting the market to additionally inspect the treatment mix. Collection and transportation of this by-product is accounted in the respective market activity, users are advised to inspect and modify the average transportation distances for a case specific modelling.
ace37da2-f098-472d-99f1-85f2d25806ca | electricity production, hydro, reservoir, tropical region | GLO | 1970 - 2022 | ordinary transforming activity | Electricity | 3510:Electric power generation, transmission and distribution | D - Electricity, gas, steam and air conditioning supply | 66c93e71-f32b-4591-901c-55395db5c132 | ReferenceProduct | electricity, high voltage | 17100: Electrical energy | kWh | This product represents electrical energy measured in kWh. If electricity is taken from a market for electricity, the transmission infrastructure, country-specific losses and transformation losses (for markets for medium and low voltage) are included. Covers voltages above 24 kV.
ace37da2-f098-472d-99f1-85f2d25806ca | electricity production, hydro, reservoir, tropical region | GLO | 1970 - 2022 | ordinary transforming activity | Electricity | 3510:Electric power generation, transmission and distribution | D - Electricity, gas, steam and air conditioning supply | 1b30b018-ac39-41f4-a9e0-92057eef8bb8 | ByProduct | waste mineral oil | 39990: Other wastes n.e.c. | kg | 'waste mineral oil' is a liquid waste under the category of industrial wastes. It is primarily generated in a wide range of industrial activities in many different sectors. 'waste mineral oil' contain the following fractions: 100% waste mineral oil. By the database default (and per unit of reference product),'waste mineral oil' has 10% water on wet mass basis (90% dry matter) and Carbon present is of only fossil origin (86.44% on a dry matter basis). It has a higher heating value of 41.8 MJ/kg . This kind of by-product (recyclable or waste) is generated from ordinary transforming activities, and as such can be considered for modelling waste outputs of comparable composition. In the ecoinvent database, treatment option/s for this by-product include: thermal (hazardous waste incineration). Based on the aforementioned treatments this by-product receives, it is a hazardous waste. In addition, this by-product is used in the following processes: clinker production. This by-product can be modelled on two levels: treatment activity and market activity. The former one refers to the specific technology treating the by-product while the latter level represents a mix of treatments. Users are encouraged to inspect the modelling assumptions of the treatment activities and when selecting the market to additionally inspect the treatment mix. Collection and transportation of this by-product is accounted in the respective market activity, users are advised to inspect and modify the average transportation distances for a case specific modelling.
8d6b8dc7-45a5-40ef-a538-215a5521f87b | market for steam generation system, solar tower power plant, 20 MW | GLO | 2010 - 2022 | market activity | Infrastructure & Machinery; Electricity | 4220:Construction of utility projects | F - Construction | e32f8491-2435-4bbf-90c3-a762ce33e153 | ReferenceProduct | steam generation system, solar tower power plant, 20 MW | 53262: Power plants | unit | This is an immobile infrastructure, representing the construction of a steam generation system, solar tower power plant, 20 MW. The infrastructure represents various heat exchangers used in the steam generator to generate process steam. It has a lifetime of 30 years. The process includes building materials, their decommission and water consumption during the construction.
92ccc7b2-0115-4d20-995f-7de9c284291e | treatment of sewage sludge, 70% water, WWT, WW from vegetable oil refinery, municipal incineration | GLO | 2006 - 2022 | ordinary transforming activity | Waste Treatment & Recycling | 3821:Treatment and disposal of non-hazardous waste | E - Water supply; sewerage, waste management and remediation activities | fdffdd7c-395d-4764-9b7a-d09e9baa34d6 | ReferenceProduct | sewage sludge, 70% water, WWT, WW from vegetable oil refinery | 39920: Sewage sludge | kg | 'sewage sludge, 70% water, WWT, WW from vegetable oil refinery' is a liquid waste under the category of industrial wastes. This sewage sludge is produced exclusively in the wastewater treatment of 'WW from vegetable oil refinery'. The composition of the sewage sludge, is specific to and dependent on the original composition of 'WW from vegetable oil refinery'. 'sewage sludge, 70% water, WWT, WW from vegetable oil refinery' contain the following fractions: 100% sewage sludge with 70% water content. By the database default (and per unit of reference product),'sewage sludge, 70% water, WWT, WW from vegetable oil refinery' has 70% water on wet mass basis (30% dry matter) and Carbon present is of both fossil (0.52% on a dry matter basis), and non-fossil origin (49.21% on a dry matter basis). It has a higher heating value of 21.57 MJ/kg and a lower heating value of 15.1 MJ/kg . This kind of by-product (recyclable or waste) is generated in a specific treatment process, and as such is not intended to be used as for modelling waste outputs from other activities. In the ecoinvent database, treatment option/s for this by-product include: thermal (municipal incineration). Based on the aforementioned treatments, this by-product receives, it is a non-hazardous waste. This by-product can be modelled on two levels: treatment activity and market activity. The former one refers to the specific technology treating the by-product while the latter level represents a mix of treatments. Users are encouraged to inspect the modelling assumptions of the treatment activities and when selecting the market to additionally inspect the treatment mix. Collection and transportation of this by-product is accounted in the respective market activity, users are advised to inspect and modify the average transportation distances for a case specific modelling. 'sewage sludge, 70% water, WWT, WW from vegetable oil refinery' is a liquid waste under the category of industrial wastes. This sewage sludge is produced exclusively in the wastewater treatment of 'WW from vegetable oil refinery'. The composition of the sewage sludge, is specific to and dependent on the original composition of 'WW from vegetable oil refinery'. 'sewage sludge, 70% water, WWT, WW from vegetable oil refinery' contain the following fractions: 100% sewage sludge with 70% water content. By the database default (and per unit of reference product),'sewage sludge, 70% water, WWT, WW from vegetable oil refinery' has 70% water on wet mass basis (30% dry matter) and Carbon present is of both fossil (0.52% on a dry matter basis), and non-fossil origin (49.21% on a dry matter basis). It has a higher heating value of 21.57 MJ/kg and a lower heating value of 15.1 MJ/kg . This kind of by-product (recyclable or waste) is generated in a specific treatment process, and as such is not intended to be used as for modelling waste outputs from other activities. In the ecoinvent database, treatment option/s for this by-product include: thermal (municipal incineration). Based on the aforementioned treatments, this by-product receives, it is a non-hazardous waste. This by-product can be modelled on two levels: treatment activity and market activity. The former one refers to the specific technology treating the by-product while the latter level represents a mix of treatments. Users are encouraged to inspect the modelling assumptions of the treatment activities and when selecting the market to additionally inspect the treatment mix. Collection and transportation of this by-product is accounted in the respective market activity, users are advised to inspect and modify the average transportation distances for a case specific modelling.
92ccc7b2-0115-4d20-995f-7de9c284291e | treatment of sewage sludge, 70% water, WWT, WW from vegetable oil refinery, municipal incineration | GLO | 2006 - 2022 | ordinary transforming activity | Waste Treatment & Recycling | 3821:Treatment and disposal of non-hazardous waste | E - Water supply; sewerage, waste management and remediation activities | 145d1a65-52a9-4ca7-b3d1-2f8a17d5ed47 | ByProduct | bottom ash, MSWI-WWT, WW from vegetable oil refinery | 3932: Ash and residue (except from the manufacture of iron or steel), containing metals or metallic compounds, except[…] | kg | 'bottom ash, MSWI-WWT, WW from vegetable oil refinery' is a solid waste under the category of industrial wastes. This bottom ash is produced exclusively in the incineration of 'sewage sludge, 70% water, WWT, WW from vegetable oil refinery' that in turn is produced exclusively from the wastewater treatment of 'WW from vegetable oil refinery'. The composition of the bottom ash, is specific and dependent on the original composition of 'WW from vegetable oil refinery' 'bottom ash, MSWI-WWT, WW from vegetable oil refinery' contain the following fractions: 100% bottom ash. By the database default (and per unit of reference product),'bottom ash, MSWI-WWT, WW from vegetable oil refinery' has 12.5906% water on wet mass basis (88.8173% dry matter) and Carbon present is of both fossil (0.02% on a dry matter basis), and non-fossil origin (2.19% on a dry matter basis). It has no heating value. This kind of by-product (recyclable or waste) is generated in a specific treatment process, and as such is not intended to be used as for modelling waste outputs from other activities. In the ecoinvent database, treatment option/s for this by-product include: deposition (slag landfill). Based on the aforementioned treatments, this by-product receives, it is a non-hazardous waste. This by-product can be modelled on two levels: treatment activity and market activity. The former one refers to the specific technology treating the by-product while the latter level represents a mix of treatments. Users are encouraged to inspect the modelling assumptions of the treatment activities and when selecting the market to additionally inspect the treatment mix. Collection and transportation of this by-product is accounted in the respective market activity, users are advised to inspect and modify the average transportation distances for a case specific modelling. 'bottom ash, MSWI-WWT, WW from vegetable oil refinery' is a solid waste under the category of industrial wastes. This bottom ash is produced exclusively in the incineration of 'sewage sludge, 70% water, WWT, WW from vegetable oil refinery' that in turn is produced exclusively from the wastewater treatment of 'WW from vegetable oil refinery'. The composition of the bottom ash, is specific and dependent on the original composition of 'WW from vegetable oil refinery' 'bottom ash, MSWI-WWT, WW from vegetable oil refinery' contain the following fractions: 100% bottom ash. By the database default (and per unit of reference product),'bottom ash, MSWI-WWT, WW from vegetable oil refinery' has 12.5906% water on wet mass basis (88.8173% dry matter) and Carbon present is of both fossil (0.02% on a dry matter basis), and non-fossil origin (2.19% on a dry matter basis). It has no heating value. This kind of by-product (recyclable or waste) is generated in a specific treatment process, and as such is not intended to be used as for modelling waste outputs from other activities. In the ecoinvent database, treatment option/s for this by-product include: deposition (slag landfill). Based on the aforementioned treatments, this by-product receives, it is a non-hazardous waste. This by-product can be modelled on two levels: treatment activity and market activity. The former one refers to the specific technology treating the by-product while the latter level represents a mix of treatments. Users are encouraged to inspect the modelling assumptions of the treatment activities and when selecting the market to additionally inspect the treatment mix. Collection and transportation of this by-product is accounted in the respective market activity, users are advised to inspect and modify the average transportation distances for a case specific modelling.
92ccc7b2-0115-4d20-995f-7de9c284291e | treatment of sewage sludge, 70% water, WWT, WW from vegetable oil refinery, municipal incineration | GLO | 2006 - 2022 | ordinary transforming activity | Waste Treatment & Recycling | 3821:Treatment and disposal of non-hazardous waste | E - Water supply; sewerage, waste management and remediation activities | 637ee275-a239-4dcb-b084-abfa110dd65b | ByProduct | electricity, for reuse in municipal waste incineration only | 17100: Electrical energy | kWh | This product represents electrical energy measured in kWh. If electricity is taken from a market for electricity, the transmission infrastructure, country-specific losses and transformation losses (for markets for medium and low voltage) are included. Covers voltages between 1kV and 24 kV. Electricity that is produced internally in the incineration plant. Excess electricity is fed into 'market for electricity, medium voltage'.
92ccc7b2-0115-4d20-995f-7de9c284291e | treatment of sewage sludge, 70% water, WWT, WW from vegetable oil refinery, municipal incineration | GLO | 2006 - 2022 | ordinary transforming activity | Waste Treatment & Recycling | 3821:Treatment and disposal of non-hazardous waste | E - Water supply; sewerage, waste management and remediation activities | 45fbbc41-7ae9-46cc-bb31-abfa11e69de0 | ByProduct | heat, for reuse in municipal waste incineration only | 17300: Steam and hot water | MJ | The heat is produced in treatment activities and usually reused in the activity itself. Excess heat is fed in 'market for heat district or industrial, other than natural gas'.
92ccc7b2-0115-4d20-995f-7de9c284291e | treatment of sewage sludge, 70% water, WWT, WW from vegetable oil refinery, municipal incineration | GLO | 2006 - 2022 | ordinary transforming activity | Waste Treatment & Recycling | 3821:Treatment and disposal of non-hazardous waste | E - Water supply; sewerage, waste management and remediation activities | bfe0c53f-d766-4151-8d61-28468697091a | ByProduct | residues, MSWI-WWT, WW from vegetable oil refinery | 3932: Ash and residue (except from the manufacture of iron or steel), containing metals or metallic compounds, except[…] | kg | 'residues, MSWI-WWT, WW from vegetable oil refinery' is a solid waste under the category of industrial wastes. These residues are produced exclusively in the incineration of 'sewage sludge, 70% water, WWT, WW from vegetable oil refinery' that in turn is produced exclusively from the wastewater treatment of 'WW from vegetable oil refinery'. The composition of the residues, is specific and dependent on the original composition of 'WW from vegetable oil refinery'. 'residues, MSWI-WWT, WW from vegetable oil refinery' contain the following fractions: 100% incineration residues. By the database default (and per unit of reference product),'residues, MSWI-WWT, WW from vegetable oil refinery' has 0% water on wet mass basis (100% dry matter) and Carbon present is of both fossil (0.06% on a dry matter basis), and non-fossil origin (5.52% on a dry matter basis). It has no heating value. This kind of by-product (recyclable or waste) is generated in a specific treatment process, and as such is not intended to be used as for modelling waste outputs from other activities. In the ecoinvent database, treatment option/s for this by-product include: deposition (residual material landfill). Based on the aforementioned treatments, this by-product receives, it is a hazardous waste. This by-product can be modelled on two levels: treatment activity and market activity. The former one refers to the specific technology treating the by-product while the latter level represents a mix of treatments. Users are encouraged to inspect the modelling assumptions of the treatment activities and when selecting the market to additionally inspect the treatment mix. Collection and transportation of this by-product is accounted in the respective market activity, users are advised to inspect and modify the average transportation distances for a case specific modelling. 'residues, MSWI-WWT, WW from vegetable oil refinery' is a solid waste under the category of industrial wastes. These residues are produced exclusively in the incineration of 'sewage sludge, 70% water, WWT, WW from vegetable oil refinery' that in turn is produced exclusively from the wastewater treatment of 'WW from vegetable oil refinery'. The composition of the residues, is specific and dependent on the original composition of 'WW from vegetable oil refinery'. 'residues, MSWI-WWT, WW from vegetable oil refinery' contain the following fractions: 100% incineration residues. By the database default (and per unit of reference product),'residues, MSWI-WWT, WW from vegetable oil refinery' has 0% water on wet mass basis (100% dry matter) and Carbon present is of both fossil (0.06% on a dry matter basis), and non-fossil origin (5.52% on a dry matter basis). It has no heating value. This kind of by-product (recyclable or waste) is generated in a specific treatment process, and as such is not intended to be used as for modelling waste outputs from other activities. In the ecoinvent database, treatment option/s for this by-product include: deposition (residual material landfill). Based on the aforementioned treatments, this by-product receives, it is a hazardous waste. This by-product can be modelled on two levels: treatment activity and market activity. The former one refers to the specific technology treating the by-product while the latter level represents a mix of treatments. Users are encouraged to inspect the modelling assumptions of the treatment activities and when selecting the market to additionally inspect the treatment mix. Collection and transportation of this by-product is accounted in the respective market activity, users are advised to inspect and modify the average transportation distances for a case specific modelling.
b0251339-53ee-4718-ad3c-95d2c1dfae6e | market for slab and siding, hardwood, wet, measured as dry mass | CA-QC | 2014 - 2022 | market activity | Wood | 1610:Sawmilling and planing of wood | C - Manufacturing | ec25a8e0-8a4a-4fb7-ad61-8302b7744a82 | ReferenceProduct | slab and siding, hardwood, wet, measured as dry mass | 31: Products of wood, cork, straw and plaiting materials | kg | Slab and sidings are a by-product from the sawing process of sawlog and veneer log in the sawmill. The amount is expressed as dry mass. Slab and siding are further chipped into wood chips at the sawmill. They are also used for the production of engineered wood products, such as fibreboards and particle boards.
b0251339-53ee-4718-ad3c-95d2c1dfae6e | market for slab and siding, hardwood, wet, measured as dry mass | CA-QC | 2014 - 2022 | market activity | Wood | 1610:Sawmilling and planing of wood | C - Manufacturing | ec25a8e0-8a4a-4fb7-ad61-8302b7744a82 | ByProduct | slab and siding, hardwood, wet, measured as dry mass | 31: Products of wood, cork, straw and plaiting materials | kg | Slab and sidings are a by-product from the sawing process of sawlog and veneer log in the sawmill. The amount is expressed as dry mass. Slab and siding are further chipped into wood chips at the sawmill. They are also used for the production of engineered wood products, such as fibreboards and particle boards.
04dd335b-7044-4bbe-8231-a4fa067882f2 | natural gas production, low pressure, vehicle grade | CH | 2001 - 2022 | ordinary transforming activity | Fuels | 3520:Manufacture of gas; distribution of gaseous fuels through mains | D - Electricity, gas, steam and air conditioning supply | 11ff8303-778e-430d-a108-f714c99d47af | ReferenceProduct | natural gas, low pressure, vehicle grade | 69120: Gas distribution through mains (on own account) | kg | 'natural gas, low pressure, vehicle grade' is a fossil fuel with a calorific value of 48.98 MJ/kg. It is used as a gaseous fuel and is sourced from oil and gas production and evaporation of liquid natural gas. The initial pressure of the gas is below 0.1 bar (below 100 hPa). Its main applications are in the following sectors: transportation. | 014493-06-2
21481a24-1619-44fc-b477-8300cfd61398 | market for transport, freight, conveyor belt | GLO | 2000 - 2022 | market activity | Transport | 492:Other land transport | H - Transportation and storage | 41e4ece5-6fd3-4183-8aa7-7054d3b3b6d4 | ReferenceProduct | transport, freight, conveyor belt | 65: Freight transport services | metric ton*km | Here the transport of bulk material such as coal or ores by large industrial conveyor belts is described. This means of transport is commonly used in and between mines and preparation plants.
4951144b-3a8d-4c69-8d53-abfa112b1017 | treatment of lignite ash, municipal incineration | GLO | 2006 - 2022 | ordinary transforming activity | Waste Treatment & Recycling | 3821:Treatment and disposal of non-hazardous waste | E - Water supply; sewerage, waste management and remediation activities | d0ecfe06-9a51-4bf0-95c5-7e91e84539bb | ReferenceProduct | lignite ash | 39: Wastes or scraps | kg | 'lignite ash' is a solid waste under the category of industrial wastes. It is primarily generated in electricity and heat production. 'lignite ash' contain the following fractions: 100% lignite ash. By the database default (and per unit of reference product),'lignite ash' has 0% water on wet mass basis (100% dry matter) and it has no Carbon content. It has no heating value. This kind of by-product (recyclable or waste) is generated from ordinary transforming activities, and as such can be considered for modelling waste outputs of comparable composition. In the ecoinvent database, treatment option/s for this by-product include: deposition (opencast refill, sanitary landfill), thermal (municipal incineration). Based on the aforementioned treatments this by-product receives, it can be both a hazardous and a non-hazardous waste. This by-product can be modelled on two levels: treatment activity and market activity. The former one refers to the specific technology treating the by-product while the latter level represents a mix of treatments. Users are encouraged to inspect the modelling assumptions of the treatment activities and when selecting the market to additionally inspect the treatment mix. Collection and transportation of this by-product is accounted in the respective market activity, users are advised to inspect and modify the average transportation distances for a case specific modelling.
282a39c7-0057-43a9-94fb-da46dca62832 | market group for electricity, high voltage | Canada without Quebec | 2015 - 2022 | market group | Electricity | 3510:Electric power generation, transmission and distribution | D - Electricity, gas, steam and air conditioning supply | 66c93e71-f32b-4591-901c-55395db5c132 | ReferenceProduct | electricity, high voltage | 17100: Electrical energy | kWh | This product represents electrical energy measured in kWh. If electricity is taken from a market for electricity, the transmission infrastructure, country-specific losses and transformation losses (for markets for medium and low voltage) are included. Covers voltages above 24 kV.
7339c066-d741-4465-9b14-6c06bae0bcbb | electricity production, wind, <1MW turbine, onshore | CY | 2000 - 2022 | ordinary transforming activity | Electricity | 3510:Electric power generation, transmission and distribution | D - Electricity, gas, steam and air conditioning supply | 66c93e71-f32b-4591-901c-55395db5c132 | ReferenceProduct | electricity, high voltage | 17100: Electrical energy | kWh | This product represents electrical energy measured in kWh. If electricity is taken from a market for electricity, the transmission infrastructure, country-specific losses and transformation losses (for markets for medium and low voltage) are included. Covers voltages above 24 kV.
7339c066-d741-4465-9b14-6c06bae0bcbb | electricity production, wind, <1MW turbine, onshore | CY | 2000 - 2022 | ordinary transforming activity | Electricity | 3510:Electric power generation, transmission and distribution | D - Electricity, gas, steam and air conditioning supply | 1b30b018-ac39-41f4-a9e0-92057eef8bb8 | ByProduct | waste mineral oil | 39990: Other wastes n.e.c. | kg | 'waste mineral oil' is a liquid waste under the category of industrial wastes. It is primarily generated in a wide range of industrial activities in many different sectors. 'waste mineral oil' contain the following fractions: 100% waste mineral oil. By the database default (and per unit of reference product),'waste mineral oil' has 10% water on wet mass basis (90% dry matter) and Carbon present is of only fossil origin (86.44% on a dry matter basis). It has a higher heating value of 41.8 MJ/kg . This kind of by-product (recyclable or waste) is generated from ordinary transforming activities, and as such can be considered for modelling waste outputs of comparable composition. In the ecoinvent database, treatment option/s for this by-product include: thermal (hazardous waste incineration). Based on the aforementioned treatments this by-product receives, it is a hazardous waste. In addition, this by-product is used in the following processes: clinker production. This by-product can be modelled on two levels: treatment activity and market activity. The former one refers to the specific technology treating the by-product while the latter level represents a mix of treatments. Users are encouraged to inspect the modelling assumptions of the treatment activities and when selecting the market to additionally inspect the treatment mix. Collection and transportation of this by-product is accounted in the respective market activity, users are advised to inspect and modify the average transportation distances for a case specific modelling.
a058f6e3-3804-53b6-ac85-ab759c3dacb3 | market for electricity, high voltage | ER | 2014 - 2022 | market activity | Electricity | 3510:Electric power generation, transmission and distribution | D - Electricity, gas, steam and air conditioning supply | 66c93e71-f32b-4591-901c-55395db5c132 | ReferenceProduct | electricity, high voltage | 17100: Electrical energy | kWh | This product represents electrical energy measured in kWh. If electricity is taken from a market for electricity, the transmission infrastructure, country-specific losses and transformation losses (for markets for medium and low voltage) are included. Covers voltages above 24 kV.
2c5b34b8-b6f3-4e03-9d25-70ff3607b177 | sputtering target production, sintered, indium tin oxide | GLO | 2003 - 2022 | ordinary transforming activity | Metals | 2592:Treatment and coating of metals; machining | C - Manufacturing | 6300d56d-9a47-462c-8171-dd53f3f7bb8b | ReferenceProduct | sputtering target, sintered, indium tin oxide | 88731: Metal treatment and coating services | kg | This is delivering the service of 'sputtering target, sintered, indium tin oxide'. Sputtering target is a physical vapor deposition mechanism that is used to deposit a thin film of a substance in a given surface of an object. This dataset represents the sputtering target of indium tin oxide (ITO) bound to a copper backplate with dimensions of 610mm x 350mm. The service includes material inputs, production infrastructure and energy consumption. This coating service with ITO can be applied to substrates such as glass and plastic to add favourable electronic and optical properties in applications like screens, displays, sensors and energy efficient windows, and in different industries such as automotive, military and for research and development.
87d28eef-dc40-4ca1-bcbc-c0d2b385eb1c | internet access, work, 0.2 Mbit/s | GLO | 2005 - 2022 | ordinary transforming activity | Electronics | 6110:Wired telecommunications activities | J - Information and communication | 0c661ff9-48db-411f-992a-63fc8ab4ae04 | ReferenceProduct | internet access, work, 0.2 Mbit/s | 8422: Internet access services | hour | The 'internet access, work, 0.2 Mbit/s' is delivering the service of operation of an IP network for work at home, per person, for one hour. The IP core network device represents a Cisco Service Router 1800 Series, with maximal data rate of 100 Mbit/s and a power demand of 0.0042 kW at 1 Mbit/s. The operation includes the router and its electricity consumption.
4da2d1ca-7f25-4f4f-84e2-ecec5973cf93 | electricity production, photovoltaic, 3kWp slanted-roof installation, multi-Si, panel, mounted | IN-PY | 2005 - 2022 | ordinary transforming activity | Electricity | 3510:Electric power generation, transmission and distribution | D - Electricity, gas, steam and air conditioning supply | d69294d7-8d64-4915-a896-9996a014c410 | ReferenceProduct | electricity, low voltage | 17100: Electrical energy | kWh | This product represents electrical energy measured in kWh. If electricity is taken from a market for electricity, the transmission infrastructure, country-specific losses and transformation losses (for markets for medium and low voltage) are included. Covers voltages below 1 kV.
4da2d1ca-7f25-4f4f-84e2-ecec5973cf93 | electricity production, photovoltaic, 3kWp slanted-roof installation, multi-Si, panel, mounted | IN-PY | 2005 - 2022 | ordinary transforming activity | Electricity | 3510:Electric power generation, transmission and distribution | D - Electricity, gas, steam and air conditioning supply | e8a51ec1-60cb-4ead-a948-ad1142c61918 | ByProduct | wastewater, average | 39990: Other wastes n.e.c. | m3 | 'wastewater, average' is a by-product (wastewater) produced from residential sources. It is generated from a wide range of residential, industrial and commercial activities. By the database default (and per unit of reference product),'wastewater, average' has the following physicochemical characteristics: C: 0.000000043979 kg/m3 , N: 0.031015 kg/m3 , P: 0.0044833 kg/m3. This by-product can have a regional-specific composition; users are prompted to refer to the properties of this wastewater (in activities treating them) for a detailed elemental composition. This kind of by-product (wastewater) is generated from ordinary transforming activities, and as such can be considered for modelling wastewater outputs of comparable composition. In the ecoinvent database, treatment option/s for this wastewater include: wastewater treatment plant. This by-product can be modelled on two levels: treatment activity and market activity. The former one refers to the specific technology treating the by-product while the latter level represents a mix of treatments. Users are encouraged to inspect the modelling assumptions of the treatment activities and when selecting the market to additionally inspect the treatment mix. Collection and transportation of wastewater is accounted in the respective market activity with the use of sewer infrastructure; Transportation of wastewater through a sewer grid results in losses until the wastewater enters the wastewater treatment plant. Direct emissions due to those losses are considered in the market activity. Losses are regional specific and thus users are encouraged to inspect the regional modelling assumptions.
a9740b04-6976-59e5-8605-8030426f5bfd | irrigation, sprinkler | PH | 2015 - 2022 | ordinary transforming activity | Agriculture & Animal Husbandry | 0161:Support activities for crop production | A - Agriculture, forestry and fishing | 3f5f5aef-3833-43d4-8b81-44123105afd7 | ReferenceProduct | irrigation | 86119: Other support services to crop production | m3 | This item is delivering the service of "irrigation". The service can be supplied with a mix of three different technologies: a) irrigation, drip with 90% efficiency, b) irrigation, sprinkler with 75% efficiency and c) irrigation, surface with 45% efficiency. The efficiency of the system depends on a) the field application efficiency, meaning the amount of water that is made available to the plant compared to the total amount being introduced in the irrigation system and b) the conveyance efficiency representing the efficiency of water transport in canals and depends on the canal length, the soil type, etc. The process includes the water input (from surface and ground water sources), water pumping, energy use and infrastructure. Only the surface irrigation excludes infrastructure as in this case water flows by gravity. Water emissions of irrigation are not included; thus, they should be considered in the crop production dataset. Sources of water have regional variations, so users are prompted to check the individual regional activities.
a9740b04-6976-59e5-8605-8030426f5bfd | irrigation, sprinkler | PH | 2015 - 2022 | ordinary transforming activity | Agriculture & Animal Husbandry | 0161:Support activities for crop production | A - Agriculture, forestry and fishing | d5030bb7-d19b-4fe8-a7c3-acf28641bdb6 | ByProduct | bronze scrap, post-consumer | 3936: Waste and scrap of other metals | kg | 'bronze scrap, post-consumer' is a solid waste under the category of industrial wastes. It is primarily generated in means of transport and infrastructure manufacturing. 'bronze scrap, post-consumer' contain the following fractions: 100% bronze fraction with potential impurities. By the database default (and per unit of reference product),'bronze scrap, post-consumer' has 0% water on wet mass basis (100% dry matter) and it has no Carbon content. It has no heating value. This kind of by-product (recyclable or waste) is generated from ordinary transforming activities, and as such can be considered for modelling waste outputs of comparable composition. In the ecoinvent database, this by-product is used in the following processes: bronze scrap, post-consumer to generic market for bronze. This by-product can be modelled on two levels: treatment activity and market activity. The former one refers to the specific technology treating the by-product while the latter level represents a mix of treatments. Users are encouraged to inspect the modelling assumptions of the treatment activities and when selecting the market to additionally inspect the treatment mix. Collection and transportation of this by-product is accounted in the respective market activity, users are advised to inspect and modify the average transportation distances for a case specific modelling.
a9740b04-6976-59e5-8605-8030426f5bfd | irrigation, sprinkler | PH | 2015 - 2022 | ordinary transforming activity | Agriculture & Animal Husbandry | 0161:Support activities for crop production | A - Agriculture, forestry and fishing | 240c1a3c-1aba-4528-afc3-3f27f56583be | ByProduct | inert waste, for final disposal | 39: Wastes or scraps | kg | 'inert waste, for final disposal' is a solid waste under the category of construction and demolition wastes. It can be sourced in many and various ways and therefore it can belong in the following waste categories: industrial. It is primarily generated in a wide range of production, construction activities in different sectors. 'inert waste, for final disposal' contain the following fractions: 100% inert waste (inorganic building materials like concrete and bricks, excavation materials, similar materials). By the database default (and per unit of reference product),'inert waste, for final disposal' has 0.5% water on wet mass basis (99.5% dry matter) and it has no Carbon content. It has no heating value. This kind of by-product (recyclable or waste) is generated from ordinary transforming activities, and as such can be considered for modelling waste outputs of comparable composition. In the ecoinvent database, treatment option/s for this by-product include: deposition (inert material landfill). Based on the aforementioned treatments, this by-product receives, it is a non-hazardous waste. This by-product can be modelled on two levels: treatment activity and market activity. The former one refers to the specific technology treating the by-product while the latter level represents a mix of treatments. Users are encouraged to inspect the modelling assumptions of the treatment activities and when selecting the market to additionally inspect the treatment mix. Collection and transportation of this by-product is accounted in the respective market activity, users are advised to inspect and modify the average transportation distances for a case specific modelling.
a9740b04-6976-59e5-8605-8030426f5bfd | irrigation, sprinkler | PH | 2015 - 2022 | ordinary transforming activity | Agriculture & Animal Husbandry | 0161:Support activities for crop production | A - Agriculture, forestry and fishing | 1c17413f-82b0-4ddb-beef-63854b1a8e1f | ByProduct | waste bulk iron, excluding reinforcement | 39310: Slag, dross, scalings and other waste from the manufacture of iron or steel | kg | 'waste bulk iron, excluding reinforcement' is a solid waste under the category of construction and demolition wastes. It can be sourced in many and various ways and therefore it can belong in the following waste categories: industrial. It is primarily generated in a wide range of production activities in many different sectors and in the demolition of building infrastructure. 'waste bulk iron, excluding reinforcement' contain the following fractions: 100% waste steel. By the database default (and per unit of reference product),'waste bulk iron, excluding reinforcement' has 0% water on wet mass basis (100% dry matter) and it has no Carbon content. It has no heating value. This kind of by-product (recyclable or waste) is generated from ordinary transforming activities, and as such can be considered for modelling waste outputs of comparable composition. In the ecoinvent database, this by-product is used in the following processes: treatment of waste bulk iron, excluding reinforcement, sorting plant. Based on the aforementioned treatments, this by-product receives, it is a non-hazardous waste. This by-product can be modelled on two levels: treatment activity and market activity. The former one refers to the specific technology treating the by-product while the latter level represents a mix of treatments. Users are encouraged to inspect the modelling assumptions of the treatment activities and when selecting the market to additionally inspect the treatment mix. Collection and transportation of this by-product is accounted in the respective market activity, users are advised to inspect and modify the average transportation distances for a case specific modelling. | 007439-89-6
a9740b04-6976-59e5-8605-8030426f5bfd | irrigation, sprinkler | PH | 2015 - 2022 | ordinary transforming activity | Agriculture & Animal Husbandry | 0161:Support activities for crop production | A - Agriculture, forestry and fishing | 7ee0ddc3-924d-4339-b9bf-7856af6a698f | ByProduct | waste polyethylene | 39270: Waste, parings and scrap of plastics | kg | 'waste polyethylene' is a solid waste under the category of construction and demolition wastes. It can be sourced in many and various ways and therefore it can belong in all waste categories (commercial and institutional, industrial and construction and demolition). It is primarily generated in a wide range of production and construction activities in many different sectors. 'waste polyethylene' contain the following fractions: 100% waste polyethylene. By the database default (and per unit of reference product),'waste polyethylene' has 0.4% water on wet mass basis (99.6% dry matter) and Carbon present is of only fossil origin (82.53% on a dry matter basis). It has a higher heating value of 42.82 MJ/kg . This kind of by-product (recyclable or waste) is generated from ordinary transforming activities, and as such can be considered for modelling waste outputs of comparable composition. In the ecoinvent database, treatment option/s for this by-product include: deposition (sanitary landfill, unsanitary landfill), thermal (municipal incineration), uncontrolled forms of disposal (open dump, open burning). Based on the aforementioned treatments, this by-product receives, it is a non-hazardous waste. This by-product can be modelled on two levels: treatment activity and market activity. The former one refers to the specific technology treating the by-product while the latter level represents a mix of treatments. Users are encouraged to inspect the modelling assumptions of the treatment activities and when selecting the market to additionally inspect the treatment mix. Collection and transportation of this by-product is accounted in the respective market activity, users are advised to inspect and modify the average transportation distances for a case specific modelling. | 009002-88-4
a9740b04-6976-59e5-8605-8030426f5bfd | irrigation, sprinkler | PH | 2015 - 2022 | ordinary transforming activity | Agriculture & Animal Husbandry | 0161:Support activities for crop production | A - Agriculture, forestry and fishing | 00478901-732f-4bf4-81cc-2255f9874512 | ByProduct | waste polypropylene | 39270: Waste, parings and scrap of plastics | kg | 'waste polypropylene' is a solid waste under the category of construction and demolition wastes. It can be sourced in many and various ways and therefore it can belong in all waste categories (commercial and institutional, industrial and construction and demolition). It is primarily generated in a wide range of activities in many different sectors like building infrastructure, production of plastics, electric apparatuses, textiles, ect. 'waste polypropylene' contain the following fractions: 100% waste polypropylene. By the database default (and per unit of reference product),'waste polypropylene' has 15.9% water on wet mass basis (84.1% dry matter) and Carbon present is of only fossil origin (82.52% on a dry matter basis). It has a higher heating value of 36.16 MJ/kg . This kind of by-product (recyclable or waste) is generated from ordinary transforming activities, and as such can be considered for modelling waste outputs of comparable composition. In the ecoinvent database, treatment option/s for this by-product include: deposition (sanitary landfill, unsanitary landfill), thermal (municipal incineration), uncontrolled forms of disposal (open dump, open burning). Based on the aforementioned treatments, this by-product receives, it is a non-hazardous waste. This by-product can be modelled on two levels: treatment activity and market activity. The former one refers to the specific technology treating the by-product while the latter level represents a mix of treatments. Users are encouraged to inspect the modelling assumptions of the treatment activities and when selecting the market to additionally inspect the treatment mix. Collection and transportation of this by-product is accounted in the respective market activity, users are advised to inspect and modify the average transportation distances for a case specific modelling. | 009003-07-0
a9740b04-6976-59e5-8605-8030426f5bfd | irrigation, sprinkler | PH | 2015 - 2022 | ordinary transforming activity | Agriculture & Animal Husbandry | 0161:Support activities for crop production | A - Agriculture, forestry and fishing | 9219c94a-7a25-4a4c-b25d-c096fdd50d47 | ByProduct | waste polyvinylchloride | 39270: Waste, parings and scrap of plastics | kg | 'waste polyvinylchloride' is a solid waste under the category of construction and demolition wastes. It can be sourced in many and various ways and therefore it can belong in all waste categories (commercial and institutional, industrial and construction and demolition). It is primarily generated in a wide range of production activities in many different sectors, like building infrastructure, metal processing, electric apparatuses, heavy machinery, etc. 'waste polyvinylchloride' contain the following fractions: 100% waste polyvinylchloride (PVC). By the database default (and per unit of reference product),'waste polyvinylchloride' has 0.2% water on wet mass basis (99.8% dry matter) and Carbon present is of only fossil origin (44.09% on a dry matter basis). It has a higher heating value of 21.67 MJ/kg . This kind of by-product (recyclable or waste) is generated from ordinary transforming activities, and as such can be considered for modelling waste outputs of comparable composition. In the ecoinvent database, treatment option/s for this by-product include: deposition (sanitary landfill, unsanitary landfill), thermal (municipal incineration), uncontrolled forms of disposal (open dump, open burning). Based on the aforementioned treatments, this by-product receives, it is a non-hazardous waste. This by-product can be modelled on two levels: treatment activity and market activity. The former one refers to the specific technology treating the by-product while the latter level represents a mix of treatments. Users are encouraged to inspect the modelling assumptions of the treatment activities and when selecting the market to additionally inspect the treatment mix. Collection and transportation of this by-product is accounted in the respective market activity, users are advised to inspect and modify the average transportation distances for a case specific modelling. | 009002-86-2
0ba82191-b01a-49df-ab6c-8a2c877bbbce | treatment of used blower and heat exchange unit, Avent E 97 | GLO | 2000 - 2022 | ordinary transforming activity | Waste Treatment & Recycling | 3830:Materials recovery | E - Water supply; sewerage, waste management and remediation activities | 610244be-fa3e-40bd-92e2-779d7cc390bb | ReferenceProduct | used blower and heat exchange unit Avent E 97 | 39990: Other wastes n.e.c. | unit | 'used blower and heat exchange unit Avent E 97' is a solid waste under the category of construction and demolition wastes. It is primarily generated in ventilation system production activities. 'used blower and heat exchange unit Avent E 97' contain the following fractions: galvanised steel insulated with rock wool and aluminium. By the database default (and per unit of reference product),'used blower and heat exchange unit Avent E 97' has 0% water on wet mass basis (100% dry matter) and Carbon present is of both fossil (0.31% on a dry matter basis), and non-fossil origin (0% on a dry matter basis). It has no heating value. This kind of by-product (recyclable or waste) is generated in a specific treatment process, and as such is not intended to be used as for modelling waste outputs from other activities. In the ecoinvent database, this by-product is used in the following processes: treatment of used blower and heat exchange unit, Avent E 97. Based on the aforementioned treatments, this by-product receives, it is a non-hazardous waste. This by-product can be modelled on two levels: treatment activity and market activity. The former one refers to the specific technology treating the by-product while the latter level represents a mix of treatments. Users are encouraged to inspect the modelling assumptions of the treatment activities and when selecting the market to additionally inspect the treatment mix. Collection and transportation of this by-product is accounted in the respective market activity, users are advised to inspect and modify the average transportation distances for a case specific modelling.
0ba82191-b01a-49df-ab6c-8a2c877bbbce | treatment of used blower and heat exchange unit, Avent E 97 | GLO | 2000 - 2022 | ordinary transforming activity | Waste Treatment & Recycling | 3830:Materials recovery | E - Water supply; sewerage, waste management and remediation activities | 15442876-adcd-4acd-8f5b-bfca7ecab125 | ByProduct | electronics scrap from control units | 39: Wastes or scraps | kg | 'electronics scrap from control units' is a solid waste under the category of industrial wastes. It is primarily generated in end-of-life of control units. 'electronics scrap from control units' contain the following fractions: single fraction of used electronic equipment. By the database default (and per unit of reference product),'electronics scrap from control units' has 0% water on wet mass basis (100% dry matter) and Carbon present is of both fossil (33.71% on a dry matter basis), and non-fossil origin (0.01% on a dry matter basis). It has no heating value. This kind of by-product (recyclable or waste) is generated from ordinary transforming activities, and as such can be considered for modelling waste outputs of comparable composition. In the ecoinvent database, this by-product is used in the following processes: treatment of electronics scrap from control units. Based on the aforementioned treatments, this by-product receives, it is a non-hazardous waste. This by-product can be modelled on two levels: treatment activity and market activity. The former one refers to the specific technology treating the by-product while the latter level represents a mix of treatments. Users are encouraged to inspect the modelling assumptions of the treatment activities and when selecting the market to additionally inspect the treatment mix. Collection and transportation of this by-product is accounted in the respective market activity, users are advised to inspect and modify the average transportation distances for a case specific modelling.
0ba82191-b01a-49df-ab6c-8a2c877bbbce | treatment of used blower and heat exchange unit, Avent E 97 | GLO | 2000 - 2022 | ordinary transforming activity | Waste Treatment & Recycling | 3830:Materials recovery | E - Water supply; sewerage, waste management and remediation activities | 1c17413f-82b0-4ddb-beef-63854b1a8e1f | ByProduct | waste bulk iron, excluding reinforcement | 39310: Slag, dross, scalings and other waste from the manufacture of iron or steel | kg | 'waste bulk iron, excluding reinforcement' is a solid waste under the category of construction and demolition wastes. It can be sourced in many and various ways and therefore it can belong in the following waste categories: industrial. It is primarily generated in a wide range of production activities in many different sectors and in the demolition of building infrastructure. 'waste bulk iron, excluding reinforcement' contain the following fractions: 100% waste steel. By the database default (and per unit of reference product),'waste bulk iron, excluding reinforcement' has 0% water on wet mass basis (100% dry matter) and it has no Carbon content. It has no heating value. This kind of by-product (recyclable or waste) is generated from ordinary transforming activities, and as such can be considered for modelling waste outputs of comparable composition. In the ecoinvent database, this by-product is used in the following processes: treatment of waste bulk iron, excluding reinforcement, sorting plant. Based on the aforementioned treatments, this by-product receives, it is a non-hazardous waste. This by-product can be modelled on two levels: treatment activity and market activity. The former one refers to the specific technology treating the by-product while the latter level represents a mix of treatments. Users are encouraged to inspect the modelling assumptions of the treatment activities and when selecting the market to additionally inspect the treatment mix. Collection and transportation of this by-product is accounted in the respective market activity, users are advised to inspect and modify the average transportation distances for a case specific modelling. | 007439-89-6
0ba82191-b01a-49df-ab6c-8a2c877bbbce | treatment of used blower and heat exchange unit, Avent E 97 | GLO | 2000 - 2022 | ordinary transforming activity | Waste Treatment & Recycling | 3830:Materials recovery | E - Water supply; sewerage, waste management and remediation activities | bfd577e2-82b4-4166-af2b-3bda540931f6 | ByProduct | waste mineral wool | 39990: Other wastes n.e.c. | kg | 'waste mineral wool' is a solid waste under the category of construction and demolition wastes. It can be sourced in many and various ways and therefore it can belong in the following waste categories: industrial. It is primarily generated in construction of building infrastructure and in different industrial applications like production of ferries, coal stoves, absorption chillers, ect. 'waste mineral wool' contain the following fractions: 100% inert waste (mineral wool). By the database default (and per unit of reference product),'waste mineral wool' has 0% water on wet mass basis (100% dry matter) and it has no Carbon content. It has no heating value. This kind of by-product (recyclable or waste) is generated from ordinary transforming activities, and as such can be considered for modelling waste outputs of comparable composition. In the ecoinvent database, this by-product is used in the following processes: treatment of waste mineral wool, collection for final disposal; treatment of waste mineral wool, recycling; treatment of waste mineral wool, sorting plant. Based on the aforementioned treatments, this by-product receives, it is a non-hazardous waste. This by-product can be modelled on two levels: treatment activity and market activity. The former one refers to the specific technology treating the by-product while the latter level represents a mix of treatments. Users are encouraged to inspect the modelling assumptions of the treatment activities and when selecting the market to additionally inspect the treatment mix. Collection and transportation of this by-product is accounted in the respective market activity, users are advised to inspect and modify the average transportation distances for a case specific modelling.
0ba82191-b01a-49df-ab6c-8a2c877bbbce | treatment of used blower and heat exchange unit, Avent E 97 | GLO | 2000 - 2022 | ordinary transforming activity | Waste Treatment & Recycling | 3830:Materials recovery | E - Water supply; sewerage, waste management and remediation activities | 4e758deb-57bd-45c6-96f6-9b4d25ba7a60 | ByProduct | waste paint on metal | 39990: Other wastes n.e.c. | kg | 'waste paint on metal' is a solid waste under the category of construction and demolition wastes. It is primarily generated in various production and processing metal activities. 'waste paint on metal' contain the following fractions: 100% waste paint. By the database default (and per unit of reference product),'waste paint on metal' has 0% water on wet mass basis (100% dry matter) and Carbon present is of only fossil origin (65% on a dry matter basis). It has a higher heating value of 10.86 MJ/kg and a lower heating value of 10.14 MJ/kg . This kind of by-product (recyclable or waste) is generated from ordinary transforming activities, and as such can be considered for modelling waste outputs of comparable composition. In the ecoinvent database, this by-product is used in the following processes: treatment of waste paint on metal, collection for final disposal; treatment of waste paint on metal, sorting plant. Based on the aforementioned treatments, this by-product receives, it is a non-hazardous waste. This by-product can be modelled on two levels: treatment activity and market activity. The former one refers to the specific technology treating the by-product while the latter level represents a mix of treatments. Users are encouraged to inspect the modelling assumptions of the treatment activities and when selecting the market to additionally inspect the treatment mix. Collection and transportation of this by-product is accounted in the respective market activity, users are advised to inspect and modify the average transportation distances for a case specific modelling.
5db6689b-63eb-4d84-989c-f8b7d1ea593e | market for glyoxal | GLO | 2012 - 2022 | market activity | Chemicals | 2011:Manufacture of basic chemicals | C - Manufacturing | 7e94cd56-6eec-417d-a54e-39b07fdd8d4c | ReferenceProduct | glyoxal | 341: Basic organic chemicals | kg | 'glyoxal' is an organic substance with a CAS no. : 000107-22-2. It is called 'oxaldehyde' under IUPAC naming and its molecular formula is: C2H2O2. It is liquid under normal conditions of temperature and pressure with a weak, sour odor. It is modelled as a pure substance. Modelling this substance in a solution requires the user to add the solvent of their choice in their models. There is no publicly available information about the consumption of this substance on a consumer level. On industrial sites, the substance is used for the manufacture of products in the following sectors: textiles, paper, chemicals and polymers. | 000107-22-2
d38d7537-22b4-4a4e-8b0c-b245bcebf8c3 | electricity, high voltage, import from MA | ES | 2020 - 2022 | ordinary transforming activity | Electricity | 3510:Electric power generation, transmission and distribution | D - Electricity, gas, steam and air conditioning supply | 66c93e71-f32b-4591-901c-55395db5c132 | ReferenceProduct | electricity, high voltage | 17100: Electrical energy | kWh | This product represents electrical energy measured in kWh. If electricity is taken from a market for electricity, the transmission infrastructure, country-specific losses and transformation losses (for markets for medium and low voltage) are included. Covers voltages above 24 kV.
53b0a356-7d52-4acc-b160-dcda2a31606a | market for 2-methyl-2-butanol | GLO | 2011 - 2022 | market activity | Chemicals | 2011:Manufacture of basic chemicals | C - Manufacturing | 11bd64cc-4415-44e4-8cf0-edde6adc6b46 | ReferenceProduct | 2-methyl-2-butanol | 341: Basic organic chemicals | kg | '2-methyl-2-butanol' is an organic substance with a CAS no. : 000075-85-4. It is called '2-methylbutan-2-ol' under IUPAC naming and its molecular formula is: C5H12O. It is liquid under normal conditions of temperature and pressure. It is modelled as a pure substance. Modelling this substance in a solution requires the user to add the solvent of their choice in their models. There is no publicly available information about the consumption of this substance on a consumer level. On industrial sites, the substance is used for the manufacture of products in the following sectors: pharmaceuticals and laboratory chemicals. This substance is used for the synthesis of other substances (use as intermediate). | 000075-85-4
a184d43c-e1c0-40d9-876e-19ff8838d169 | maize grain, feed production, organic | CH | 1996 - 2022 | ordinary transforming activity | Agriculture & Animal Husbandry | 1080:Manufacture of prepared animal feeds | C - Manufacturing | b33c0cdb-486f-4421-9056-30c5ea6111b0 | ReferenceProduct | maize grain, feed, organic | 23319: Preparations used in animal feeding n.e.c. | kg | The product 'maize grain, feed, organic' represents 1 kg processed feedstuff (fresh weight). Maize grain is an annual crop. This product is used for animal feed. Its production includes the feedstuff processing (crushing or milling, heat treatment, dosing, mixing squeezing and pelleting), storage of the feed mixes, water use, wastewater treatment, transformation and use of land related to the storage buildings. This product is produced through organic agricultural practices which do not include fertiliser and pesticide application.
a184d43c-e1c0-40d9-876e-19ff8838d169 | maize grain, feed production, organic | CH | 1996 - 2022 | ordinary transforming activity | Agriculture & Animal Husbandry | 1080:Manufacture of prepared animal feeds | C - Manufacturing | e8a51ec1-60cb-4ead-a948-ad1142c61918 | ByProduct | wastewater, average | 39990: Other wastes n.e.c. | m3 | 'wastewater, average' is a by-product (wastewater) produced from residential sources. It is generated from a wide range of residential, industrial and commercial activities. By the database default (and per unit of reference product),'wastewater, average' has the following physicochemical characteristics: C: 0.000000043979 kg/m3 , N: 0.031015 kg/m3 , P: 0.0044833 kg/m3. This by-product can have a regional-specific composition; users are prompted to refer to the properties of this wastewater (in activities treating them) for a detailed elemental composition. This kind of by-product (wastewater) is generated from ordinary transforming activities, and as such can be considered for modelling wastewater outputs of comparable composition. In the ecoinvent database, treatment option/s for this wastewater include: wastewater treatment plant. This by-product can be modelled on two levels: treatment activity and market activity. The former one refers to the specific technology treating the by-product while the latter level represents a mix of treatments. Users are encouraged to inspect the modelling assumptions of the treatment activities and when selecting the market to additionally inspect the treatment mix. Collection and transportation of wastewater is accounted in the respective market activity with the use of sewer infrastructure; Transportation of wastewater through a sewer grid results in losses until the wastewater enters the wastewater treatment plant. Direct emissions due to those losses are considered in the market activity. Losses are regional specific and thus users are encouraged to inspect the regional modelling assumptions.
5893af4f-529f-4584-a9ac-b2a89e47512a | market group for electricity, high voltage | ENTSO-E | 2015 - 2022 | market group | Electricity | 3510:Electric power generation, transmission and distribution | D - Electricity, gas, steam and air conditioning supply | 66c93e71-f32b-4591-901c-55395db5c132 | ReferenceProduct | electricity, high voltage | 17100: Electrical energy | kWh | This product represents electrical energy measured in kWh. If electricity is taken from a market for electricity, the transmission infrastructure, country-specific losses and transformation losses (for markets for medium and low voltage) are included. Covers voltages above 24 kV.
37a8a824-6ff9-54ab-b6dc-48a709fe59d0 | nutrient supply from potassium chloride | GLO | 2016 - 2022 | ordinary transforming activity | Agriculture & Animal Husbandry | 0161:Support activities for crop production | A - Agriculture, forestry and fishing | 7c4dafff-fe18-45c0-92e4-857950032abb | ReferenceProduct | inorganic potassium fertiliser, as K2O | 3463: Mineral or chemical fertilizers, potassic | kg | 'inorganic potassium fertiliser, as K2O' is an inorganic substance with a CAS no. : . It is called 'which is supplying the nutrient of Potassium to the plants' under IUPAC naming and its molecular formula is: . It is mostly solid (else liquid) under normal conditions of temperature and pressure. The product represents an equivalent form of Potassium that is present in the fertiliser and is expressed as a mass of pure potassium oxide (K2O). Modelling this substance in a solution requires the user to add the solvent of their choice in their models. There is no publicly available information about the consumption of this substance on a consumer level. There is no publicly available information about the consumption of this substance on industrial sites. Based on EU regulations (REGULATION (EU) 2019/1009), if this substance would be used as fertiliser, it could be labelled as N-P-K of: the N-P-K can vary depending on the fertiliser.
5eb2e83b-5314-41ae-a3fd-170575da9960 | treatment of used air filter, central unit, 600 m3/h | CH | 2000 - 2022 | ordinary transforming activity | Waste Treatment & Recycling | 3830:Materials recovery | E - Water supply; sewerage, waste management and remediation activities | b4cbdbae-1427-4fe2-8388-cab714a46011 | ReferenceProduct | used air filter central unit, 600 m3/h | 39990: Other wastes n.e.c. | unit | 'used air filter central unit, 600 m3/h' is a solid waste under the category of construction and demolition wastes. It is primarily generated in ventilation system production activities. 'used air filter central unit, 600 m3/h' contain the following fractions: polyester fleece and frame galvanised steel. By the database default (and per unit of reference product),'used air filter central unit, 600 m3/h' has 0% water on wet mass basis (100% dry matter) and Carbon present is of only fossil origin (8.53% on a dry matter basis). It has no heating value. This kind of by-product (recyclable or waste) is generated from ordinary transforming activities, and as such can be considered for modelling waste outputs of comparable composition. In the ecoinvent database, this by-product is used in the following processes: treatment of used air filter, central unit, 600 m3/h. Based on the aforementioned treatments, this by-product receives, it is a non-hazardous waste. This by-product can be modelled on two levels: treatment activity and market activity. The former one refers to the specific technology treating the by-product while the latter level represents a mix of treatments. Users are encouraged to inspect the modelling assumptions of the treatment activities and when selecting the market to additionally inspect the treatment mix. Collection and transportation of this by-product is accounted in the respective market activity, users are advised to inspect and modify the average transportation distances for a case specific modelling.
5eb2e83b-5314-41ae-a3fd-170575da9960 | treatment of used air filter, central unit, 600 m3/h | CH | 2000 - 2022 | ordinary transforming activity | Waste Treatment & Recycling | 3830:Materials recovery | E - Water supply; sewerage, waste management and remediation activities | 1c17413f-82b0-4ddb-beef-63854b1a8e1f | ByProduct | waste bulk iron, excluding reinforcement | 39310: Slag, dross, scalings and other waste from the manufacture of iron or steel | kg | 'waste bulk iron, excluding reinforcement' is a solid waste under the category of construction and demolition wastes. It can be sourced in many and various ways and therefore it can belong in the following waste categories: industrial. It is primarily generated in a wide range of production activities in many different sectors and in the demolition of building infrastructure. 'waste bulk iron, excluding reinforcement' contain the following fractions: 100% waste steel. By the database default (and per unit of reference product),'waste bulk iron, excluding reinforcement' has 0% water on wet mass basis (100% dry matter) and it has no Carbon content. It has no heating value. This kind of by-product (recyclable or waste) is generated from ordinary transforming activities, and as such can be considered for modelling waste outputs of comparable composition. In the ecoinvent database, this by-product is used in the following processes: treatment of waste bulk iron, excluding reinforcement, sorting plant. Based on the aforementioned treatments, this by-product receives, it is a non-hazardous waste. This by-product can be modelled on two levels: treatment activity and market activity. The former one refers to the specific technology treating the by-product while the latter level represents a mix of treatments. Users are encouraged to inspect the modelling assumptions of the treatment activities and when selecting the market to additionally inspect the treatment mix. Collection and transportation of this by-product is accounted in the respective market activity, users are advised to inspect and modify the average transportation distances for a case specific modelling. | 007439-89-6
5eb2e83b-5314-41ae-a3fd-170575da9960 | treatment of used air filter, central unit, 600 m3/h | CH | 2000 - 2022 | ordinary transforming activity | Waste Treatment & Recycling | 3830:Materials recovery | E - Water supply; sewerage, waste management and remediation activities | dcb70fd5-e305-4920-b68b-40697cc6a206 | ByProduct | waste polyethylene terephthalate | 39270: Waste, parings and scrap of plastics | kg | 'waste polyethylene terephthalate' is a solid waste under the category of industrial wastes. It can be sourced in many and various ways and therefore it can belong in all waste categories (commercial and institutional, industrial and construction and demolition). It is primarily generated in ventilation systems, textiles, primary zinc production and purification of used vegetable cooking oil. 'waste polyethylene terephthalate' contain the following fractions: 100% waste polyethylene terephthalate (PET). By the database default (and per unit of reference product),'waste polyethylene terephthalate' has 0.2% water on wet mass basis (99.8% dry matter) and Carbon present is of only fossil origin (55.41% on a dry matter basis). It has a higher heating value of 23.13 MJ/kg . This kind of by-product (recyclable or waste) is generated from ordinary transforming activities, and as such can be considered for modelling waste outputs of comparable composition. In the ecoinvent database, treatment option/s for this by-product include: deposition (sanitary landfill, unsanitary landfill), thermal (municipal incineration), uncontrolled forms of disposal (open dump, open burning). Based on the aforementioned treatments, this by-product receives, it is a non-hazardous waste. This by-product can be modelled on two levels: treatment activity and market activity. The former one refers to the specific technology treating the by-product while the latter level represents a mix of treatments. Users are encouraged to inspect the modelling assumptions of the treatment activities and when selecting the market to additionally inspect the treatment mix. Collection and transportation of this by-product is accounted in the respective market activity, users are advised to inspect and modify the average transportation distances for a case specific modelling. | 025038-59-9
890454a1-4329-5216-b997-93afb712cb4d | land already in use, pasture, man made to perennial crop | BR-PR | 2014 - 2022 | ordinary transforming activity | Land Use | 0161:Support activities for crop production | A - Agriculture, forestry and fishing | 9b9edcf3-0539-4642-9516-0df642a5c41a | ReferenceProduct | land tenure, arable land, measured as carbon net primary productivity, perennial crop | 7: Financial and related services; real estate services; and rental and leasing services | kg | This is delivering the service of converting one type of land into another. Specifically here converting land to be used for perennial crop production. The service models the changes in carbon stocks due to the transformation of land. It is measured as kg of C net primary productvity (NPP) and represents the amount of land transformed to produce this NPP. There are five types of land (primary forest, secondary forest, grassland, annual crop and perennial crop) that are converted into land that is meant to be used for annual crop production. In a market, the mix of land tenure is country specific and thus users are prompted to inspect the regional composition for the specific land types converted into land for anual crop production.
e2d24e99-5fd3-4031-9acc-e846641c8cf7 | maintenance, motor scooter | CH | 2007 - 2022 | ordinary transforming activity | Infrastructure & Machinery; Transport | 4540:Sale, maintenance and repair of motorcycles and related parts and accessori | G - Wholesale and retail trade; repair of motor vehicles and motorcycles | 47db64ec-c8e9-4979-b22e-9f0c380966f5 | ReferenceProduct | maintenance, motor scooter | 87142: Maintenance and repair services of motorcycles | unit | This is delivering the service of maintenance, motor scooter. The service includes the replacement of the scooter parts (mainly plastic and steel), water and waste. The battery is replaced once, after 25,000 km ).
e2d24e99-5fd3-4031-9acc-e846641c8cf7 | maintenance, motor scooter | CH | 2007 - 2022 | ordinary transforming activity | Infrastructure & Machinery; Transport | 4540:Sale, maintenance and repair of motorcycles and related parts and accessori | G - Wholesale and retail trade; repair of motor vehicles and motorcycles | e3c4c750-7765-43b6-802b-8dbe05270f05 | ByProduct | used Li-ion battery | 39990: Other wastes n.e.c. | kg | 'used Li-ion battery' is a solid waste under the category of residential, commercial and institutional wastes. It can be sourced in many and various ways and therefore it can belong in the following waste categories: industrial. It is primarily generated in end-of-life of Li-ion battery, electric bicycle, motor scooter and laptop computer. 'used Li-ion battery' contain the following fractions: cobalt, iron, lithium carbonate, graphical paper, gypsum and plastic waste. By the database default (and per unit of reference product),'used Li-ion battery' has 0% water on wet mass basis (100% dry matter) and Carbon present is of only fossil origin (32.8% on a dry matter basis). It has no heating value. This kind of by-product (recyclable or waste) is generated from ordinary transforming activities, and as such can be considered for modelling waste outputs of comparable composition. In the ecoinvent database, this by-product is used in the following processes: treatment of used Li-ion battery, hydrometallurgical treatment; treatment of used Li-ion battery, pyrometallurgical treatment. Based on the aforementioned treatments, this by-product receives, it is a non-hazardous waste. This by-product can be modelled on two levels: treatment activity and market activity. The former one refers to the specific technology treating the by-product while the latter level represents a mix of treatments. Users are encouraged to inspect the modelling assumptions of the treatment activities and when selecting the market to additionally inspect the treatment mix. Collection and transportation of this by-product is accounted in the respective market activity, users are advised to inspect and modify the average transportation distances for a case specific modelling.
e2d24e99-5fd3-4031-9acc-e846641c8cf7 | maintenance, motor scooter | CH | 2007 - 2022 | ordinary transforming activity | Infrastructure & Machinery; Transport | 4540:Sale, maintenance and repair of motorcycles and related parts and accessori | G - Wholesale and retail trade; repair of motor vehicles and motorcycles | 247cc2f8-21d8-4e32-8f9c-9e9a58271471 | ByProduct | used Ni-metal hydride battery | 39990: Other wastes n.e.c. | kg | 'used Ni-metal hydride battery' is a solid waste under the category of industrial wastes. It is primarily generated in end-of-life of Ni-metal hydride battery, motor scooter and desktop computer. 'used Ni-metal hydride battery' contain the following fractions: iron, plastic mixture. By the database default (and per unit of reference product),'used Ni-metal hydride battery' has 0% water on wet mass basis (100% dry matter) and Carbon present is of only fossil origin (9.5% on a dry matter basis). It has no heating value. This kind of by-product (recyclable or waste) is generated from ordinary transforming activities, and as such can be considered for modelling waste outputs of comparable composition. In the ecoinvent database, this by-product is used in the following processes: treatment of used Ni-metal hydride battery, pyrometallurgical treatment. Based on the aforementioned treatments, this by-product receives, it is a non-hazardous waste. This by-product can be modelled on two levels: treatment activity and market activity. The former one refers to the specific technology treating the by-product while the latter level represents a mix of treatments. Users are encouraged to inspect the modelling assumptions of the treatment activities and when selecting the market to additionally inspect the treatment mix. Collection and transportation of this by-product is accounted in the respective market activity, users are advised to inspect and modify the average transportation distances for a case specific modelling.
e2d24e99-5fd3-4031-9acc-e846641c8cf7 | maintenance, motor scooter | CH | 2007 - 2022 | ordinary transforming activity | Infrastructure & Machinery; Transport | 4540:Sale, maintenance and repair of motorcycles and related parts and accessori | G - Wholesale and retail trade; repair of motor vehicles and motorcycles | 88afd721-07ec-4910-a004-fa3fecb6bf70 | ByProduct | waste plastic, mixture | 39270: Waste, parings and scrap of plastics | kg | 'waste plastic, mixture' is a solid waste under the category of construction and demolition wastes. It can be sourced in many and various ways and therefore it can belong in all waste categories (commercial and institutional, industrial and construction and demolition). It is primarily generated in a wide range of production activities in many different sectors, like building infrastructure, production of plastics, chemicals, aircrafts, ferries, heavy machinery, etc. 'waste plastic, mixture' contain the following fractions: 100% waste mixed plastics. By the database default (and per unit of reference product),'waste plastic, mixture' has 15.3% water on wet mass basis (84.7% dry matter) and Carbon present is of only fossil origin (74.73% on a dry matter basis). It has a higher heating value of 34.05 MJ/kg . This kind of by-product (recyclable or waste) is generated from ordinary transforming activities, and as such can be considered for modelling waste outputs of comparable composition. In the ecoinvent database, treatment option/s for this by-product include: deposition (sanitary landfill, unsanitary landfill), thermal (municipal incineration), uncontrolled forms of disposal (open dump, open burning). Based on the aforementioned treatments, this by-product receives, it is a non-hazardous waste. In addition, this by-product is used in the following processes: clinker production. This by-product can be modelled on two levels: treatment activity and market activity. The former one refers to the specific technology treating the by-product while the latter level represents a mix of treatments. Users are encouraged to inspect the modelling assumptions of the treatment activities and when selecting the market to additionally inspect the treatment mix. Collection and transportation of this by-product is accounted in the respective market activity, users are advised to inspect and modify the average transportation distances for a case specific modelling.
e2d24e99-5fd3-4031-9acc-e846641c8cf7 | maintenance, motor scooter | CH | 2007 - 2022 | ordinary transforming activity | Infrastructure & Machinery; Transport | 4540:Sale, maintenance and repair of motorcycles and related parts and accessori | G - Wholesale and retail trade; repair of motor vehicles and motorcycles | 7513d2f5-d7ee-497b-971b-a5ad34ab5c83 | ByProduct | waste rubber, unspecified | 39: Wastes or scraps | kg | 'waste rubber, unspecified' is a solid waste under the category of construction and demolition wastes. It can be sourced in many and various ways and therefore it can belong in all waste categories (commercial and institutional, industrial and construction and demolition). It is primarily generated in a wide range of production, construction and maintenance activities in many different sectors. 'waste rubber, unspecified' contain the following fractions: 100% waste rubber. By the database default (and per unit of reference product),'waste rubber, unspecified' has 0% water on wet mass basis (100% dry matter) and Carbon present is of only fossil origin (85.3% on a dry matter basis). It has a higher heating value of 29.3 MJ/kg . This kind of by-product (recyclable or waste) is generated from ordinary transforming activities, and as such can be considered for modelling waste outputs of comparable composition. In the ecoinvent database, treatment option/s for this by-product include: thermal (municipal incineration). Based on the aforementioned treatments, this by-product receives, it is a non-hazardous waste. In addition, this by-product is used in the following processes: clinker production. This by-product can be modelled on two levels: treatment activity and market activity. The former one refers to the specific technology treating the by-product while the latter level represents a mix of treatments. Users are encouraged to inspect the modelling assumptions of the treatment activities and when selecting the market to additionally inspect the treatment mix. Collection and transportation of this by-product is accounted in the respective market activity, users are advised to inspect and modify the average transportation distances for a case specific modelling.
9debca4b-7620-4241-8d45-ea4da0c063a2 | market for fly ash and scrubber sludge | Europe without Switzerland | 2011 - 2022 | market activity | Waste Treatment & Recycling | 3822:Treatment and disposal of hazardous waste | E - Water supply; sewerage, waste management and remediation activities | 6666335b-58fd-4687-9e8e-4235d8dd7b20 | ReferenceProduct | fly ash and scrubber sludge | 39: Wastes or scraps | kg | 'fly ash and scrubber sludge' is a solid waste under the category of industrial wastes. It is primarily generated in a wide range of activities in electricity and heat production and metals processing. 'fly ash and scrubber sludge' contain the following fractions: 100% separator sludge. By the database default (and per unit of reference product),'fly ash and scrubber sludge' has 90% water on wet mass basis (10% dry matter) and Carbon present is of only fossil origin (16.7% on a dry matter basis). It has a higher heating value of 0.9 MJ/kg . This kind of by-product (recyclable or waste) is generated from ordinary transforming activities, and as such can be considered for modelling waste outputs of comparable composition. In the ecoinvent database, treatment option/s for this by-product include: thermal (hazardous waste incineration). Based on the aforementioned treatments, this by-product receives, it is a hazardous waste. This by-product can be modelled on two levels: treatment activity and market activity. The former one refers to the specific technology treating the by-product while the latter level represents a mix of treatments. Users are encouraged to inspect the modelling assumptions of the treatment activities and when selecting the market to additionally inspect the treatment mix. Collection and transportation of this by-product is accounted in the respective market activity, users are advised to inspect and modify the average transportation distances for a case specific modelling.
e8ec073c-2120-4db1-9efd-76ceffe5b3c6 | beryllium hydroxide production | US | 2009 - 2022 | ordinary transforming activity | Metals | 2420:Manufacture of basic precious and other non-ferrous metals | C - Manufacturing | 5c87ce58-1c14-4af2-8bb2-218b118f2240 | ReferenceProduct | beryllium hydroxide | 41601: Tungsten, molybdenum, tantalum, magnesium, cobalt, cadmium, titanium, zirconium, beryllium, gallium, hafnium, […] | kg | 'beryllium hydroxide' is a metal. It has a berylium content of 20.95%, which is an alkaline earth metal. It is the direct product from minerals extraction. It can be used in the following applications and/or processes: production of beryllium oxide, beryllium alloys and beryllium metal. | 013327-32-7
e8ec073c-2120-4db1-9efd-76ceffe5b3c6 | beryllium hydroxide production | US | 2009 - 2022 | ordinary transforming activity | Metals | 2420:Manufacture of basic precious and other non-ferrous metals | C - Manufacturing | 298f3d35-7fe8-47be-9677-ec12e23eafa8 | ByProduct | non-sulfidic tailing, off-site | 39: Wastes or scraps | kg | 'non-sulfidic tailing, off-site' is a solid waste under the category of industrial wastes. It is primarily generated in minerals and metals mining and extraction processes. 'non-sulfidic tailing, off-site' contain the following fractions: sulphidic tailings from non-ferrous metal . By the database default (and per unit of reference product),'non-sulfidic tailing, off-site' has 30% water on wet mass basis (70% dry matter) and it has no Carbon content. It has no heating value. This kind of by-product (recyclable or waste) is generated from ordinary transforming activities, and as such can be considered for modelling waste outputs of comparable composition. In the ecoinvent database, this by-product is used in the following processes: treatment of non-sulfidic tailing, off-site. Based on the aforementioned treatments, this by-product receives, it is a non-hazardous waste. This by-product can be modelled on two levels: treatment activity and market activity. The former one refers to the specific technology treating the by-product while the latter level represents a mix of treatments. Users are encouraged to inspect the modelling assumptions of the treatment activities and when selecting the market to additionally inspect the treatment mix. Collection and transportation of this by-product is accounted in the respective market activity, users are advised to inspect and modify the average transportation distances for a case specific modelling.
e8ec073c-2120-4db1-9efd-76ceffe5b3c6 | beryllium hydroxide production | US | 2009 - 2022 | ordinary transforming activity | Metals | 2420:Manufacture of basic precious and other non-ferrous metals | C - Manufacturing | 64d5b86f-0965-4051-89cc-9580ac0ee5cf | ByProduct | wastewater from pig iron production | 39990: Other wastes n.e.c. | m3 | 'wastewater from pig iron production' is a by-product (wastewater) produced from industrial sources. It is generated from metals processes and electric machinery (boilers, motors, generators, etc) production activities. By the database default (and per unit of reference product),'wastewater from pig iron production' has the following physicochemical characteristics: C: 0 kg/m3 , N: 0 kg/m3 , P: 0 kg/m3. This by-product can have a regional-specific composition; users are prompted to refer to the properties of this wastewater (in activities treating them) for a detailed elemental composition. This kind of by-product (wastewater) is generated from ordinary transforming activities, and as such can be considered for modelling wastewater outputs of comparable composition. In the ecoinvent database, treatment option/s for this wastewater include: wastewater treatment plant. This by-product can be modelled on two levels: treatment activity and market activity. The former one refers to the specific technology treating the by-product while the latter level represents a mix of treatments. Users are encouraged to inspect the modelling assumptions of the treatment activities and when selecting the market to additionally inspect the treatment mix. Collection and transportation of wastewater is accounted in the respective market activity with the use of sewer infrastructure; Transportation of wastewater through a sewer grid results in losses until the wastewater enters the wastewater treatment plant. Direct emissions due to those losses are considered in the market activity. Losses are regional specific and thus users are encouraged to inspect the regional modelling assumptions.
8c52e0ed-59c0-41c6-83c3-abfa11676614 | treatment of waste sealing sheet, polyethylene, municipal incineration | GLO | 2006 - 2022 | ordinary transforming activity | Waste Treatment & Recycling | 3821:Treatment and disposal of non-hazardous waste | E - Water supply; sewerage, waste management and remediation activities | 171e53d3-3f3a-45a1-99f6-fad22caf1cd6 | ReferenceProduct | waste sealing sheet, polyethylene | 39270: Waste, parings and scrap of plastics | kg | 'waste sealing sheet, polyethylene' is a solid waste under the category of construction and demolition wastes. It can be sourced in many and various ways and therefore it can belong in the following waste categories: industrial. It is primarily generated in construction of building infrastructure and in foam glass production activities. 'waste sealing sheet, polyethylene' contain the following fractions: 1.2% glass, 85.3% polyethylne (PE) sealing sheet, 13.5% filler (lime). By the database default (and per unit of reference product),'waste sealing sheet, polyethylene' has 4% water on wet mass basis (96% dry matter) and Carbon present is of only fossil origin (85.1% on a dry matter basis). It has a higher heating value of 36.33 MJ/kg and a lower heating value of 36.03 MJ/kg . This kind of by-product (recyclable or waste) is generated from ordinary transforming activities, and as such can be considered for modelling waste outputs of comparable composition. In the ecoinvent database, treatment option/s for this by-product include: thermal (municipal incineration). Based on the aforementioned treatments, this by-product receives, it is a non-hazardous waste. This by-product can be modelled on two levels: treatment activity and market activity. The former one refers to the specific technology treating the by-product while the latter level represents a mix of treatments. Users are encouraged to inspect the modelling assumptions of the treatment activities and when selecting the market to additionally inspect the treatment mix. Collection and transportation of this by-product is accounted in the respective market activity, users are advised to inspect and modify the average transportation distances for a case specific modelling. | 009002-88-4
8c52e0ed-59c0-41c6-83c3-abfa11676614 | treatment of waste sealing sheet, polyethylene, municipal incineration | GLO | 2006 - 2022 | ordinary transforming activity | Waste Treatment & Recycling | 3821:Treatment and disposal of non-hazardous waste | E - Water supply; sewerage, waste management and remediation activities | 637ee275-a239-4dcb-b084-abfa110dd65b | ByProduct | electricity, for reuse in municipal waste incineration only | 17100: Electrical energy | kWh | This product represents electrical energy measured in kWh. If electricity is taken from a market for electricity, the transmission infrastructure, country-specific losses and transformation losses (for markets for medium and low voltage) are included. Covers voltages between 1kV and 24 kV. Electricity that is produced internally in the incineration plant. Excess electricity is fed into 'market for electricity, medium voltage'.
8c52e0ed-59c0-41c6-83c3-abfa11676614 | treatment of waste sealing sheet, polyethylene, municipal incineration | GLO | 2006 - 2022 | ordinary transforming activity | Waste Treatment & Recycling | 3821:Treatment and disposal of non-hazardous waste | E - Water supply; sewerage, waste management and remediation activities | 45fbbc41-7ae9-46cc-bb31-abfa11e69de0 | ByProduct | heat, for reuse in municipal waste incineration only | 17300: Steam and hot water | MJ | The heat is produced in treatment activities and usually reused in the activity itself. Excess heat is fed in 'market for heat district or industrial, other than natural gas'.
8c52e0ed-59c0-41c6-83c3-abfa11676614 | treatment of waste sealing sheet, polyethylene, municipal incineration | GLO | 2006 - 2022 | ordinary transforming activity | Waste Treatment & Recycling | 3821:Treatment and disposal of non-hazardous waste | E - Water supply; sewerage, waste management and remediation activities | 7f6bb533-2d3c-43a6-ac60-6eef299d7c52 | ByProduct | waste cement, hydrated | 39: Wastes or scraps | kg | 'waste cement, hydrated' is a solid waste under the category of construction and demolition wastes. It is primarily generated in construction and demolition of building infrastructure. 'waste cement, hydrated' contain the following fractions: 100% cement hydrated. By the database default (and per unit of reference product),'waste cement, hydrated' has 0% water on wet mass basis (100% dry matter) and it has no Carbon content. It has no heating value. This kind of by-product (recyclable or waste) is generated from ordinary transforming activities, and as such can be considered for modelling waste outputs of comparable composition. In the ecoinvent database, treatment option/s for this by-product include: deposition (residual material landfill). Based on the aforementioned treatments, this by-product receives, it is a hazardous waste. This by-product can be modelled on two levels: treatment activity and market activity. The former one refers to the specific technology treating the by-product while the latter level represents a mix of treatments. Users are encouraged to inspect the modelling assumptions of the treatment activities and when selecting the market to additionally inspect the treatment mix. Collection and transportation of this by-product is accounted in the respective market activity, users are advised to inspect and modify the average transportation distances for a case specific modelling.
ecc0d0d0-8229-503f-91df-72a683341c70 | market for residues, MSWI-WWT, WW, average | GLO | 2010 - 2022 | market activity | Waste Treatment & Recycling | 3821:Treatment and disposal of non-hazardous waste | E - Water supply; sewerage, waste management and remediation activities | 8c141c2c-4da1-4522-a67b-ec981572e89d | ReferenceProduct | residues, MSWI-WWT, WW, average | 3932: Ash and residue (except from the manufacture of iron or steel), containing metals or metallic compounds, except[…] | kg | 'residues, MSWI-WWT, WW, average' is a solid waste under the category of industrial wastes. These residues are produced exclusively in the incineration of 'sewage sludge, 70% water, WWT, WW, average' that in turn is produced exclusively from the wastewater treatment of 'WW, average'. The composition of the residues, is specific and dependent on the original composition of 'WW, average'. 'residues, MSWI-WWT, WW, average' contain the following fractions: 100% incineration residues. By the database default (and per unit of reference product),'residues, MSWI-WWT, WW, average' has 0% water on wet mass basis (100% dry matter) and Carbon present is of both fossil (0.04% on a dry matter basis), and non-fossil origin (1.56% on a dry matter basis). It has no heating value. This kind of by-product (recyclable or waste) is generated in a specific treatment process, and as such is not intended to be used as for modelling waste outputs from other activities. In the ecoinvent database, treatment option/s for this by-product include: deposition (residual material landfill). Based on the aforementioned treatments, this by-product receives, it is a hazardous waste. This by-product can be modelled on two levels: treatment activity and market activity. The former one refers to the specific technology treating the by-product while the latter level represents a mix of treatments. Users are encouraged to inspect the modelling assumptions of the treatment activities and when selecting the market to additionally inspect the treatment mix. Collection and transportation of this by-product is accounted in the respective market activity, users are advised to inspect and modify the average transportation distances for a case specific modelling. 'residues, MSWI-WWT, WW, average' is a solid waste under the category of industrial wastes. These residues are produced exclusively in the incineration of 'sewage sludge, 70% water, WWT, WW, average' that in turn is produced exclusively from the wastewater treatment of 'WW, average'. The composition of the residues, is specific and dependent on the original composition of 'WW, average'. 'residues, MSWI-WWT, WW, average' contain the following fractions: 100% incineration residues. By the database default (and per unit of reference product),'residues, MSWI-WWT, WW, average' has 0% water on wet mass basis (100% dry matter) and Carbon present is of both fossil (0.04% on a dry matter basis), and non-fossil origin (1.56% on a dry matter basis). It has no heating value. This kind of by-product (recyclable or waste) is generated in a specific treatment process, and as such is not intended to be used as for modelling waste outputs from other activities. In the ecoinvent database, treatment option/s for this by-product include: deposition (residual material landfill). Based on the aforementioned treatments, this by-product receives, it is a hazardous waste. This by-product can be modelled on two levels: treatment activity and market activity. The former one refers to the specific technology treating the by-product while the latter level represents a mix of treatments. Users are encouraged to inspect the modelling assumptions of the treatment activities and when selecting the market to additionally inspect the treatment mix. Collection and transportation of this by-product is accounted in the respective market activity, users are advised to inspect and modify the average transportation distances for a case specific modelling.
0bc6f1d2-7789-4a41-ae4c-9582c1c2b928 | chlorothalonil production | GLO | 2000 - 2022 | ordinary transforming activity | Chemicals; Agriculture & Animal Husbandry | 2021:Manufacture of pesticides and other agrochemical products | C - Manufacturing | ec7efa0f-95a5-419f-8446-bb26f42afb68 | ReferenceProduct | chlorothalonil | 34662: Fungicides | kg | 'chlorothalonil' is an organic substance with a CAS no. : 001897-45-6. It is called '2,4,5,6-tetrachlorobenzene-1,3-dicarbonitrile' under IUPAC naming and its molecular formula is: C8Cl4N2. It is solid under normal conditions of temperature and pressure and appears as colorless crystalls with no distinct odor. It is nearly insoluble in water, but fairly soluble in benzene, xylene and acetone. It is modelled as a pure substance. Modelling this substance in a solution requires the user to add the solvent of their choice in their models. On a consumer level, is used in the following products: fungicides. There is no publicly available information about the consumption of this substance on industrial sites. | 001897-45-6
3c1537f3-a960-49cd-8cf1-50574a4bf737 | mango seedling production, for planting | BR | 2016 - 2022 | ordinary transforming activity | Agriculture & Animal Husbandry | 0130:Plant propagation | A - Agriculture, forestry and fishing | 5060225e-6ea5-4842-90d0-a1971c92dfc5 | ReferenceProduct | mango seedling, for planting | 01961: Live plants; bulbs, tubers and roots; cuttings and slips; mushroom spawn | unit | Mango seedlings are cultivated in nurseries to then being transplanted to the field for formation of orchard.
3c1537f3-a960-49cd-8cf1-50574a4bf737 | mango seedling production, for planting | BR | 2016 - 2022 | ordinary transforming activity | Agriculture & Animal Husbandry | 0130:Plant propagation | A - Agriculture, forestry and fishing | 7ee0ddc3-924d-4339-b9bf-7856af6a698f | ByProduct | waste polyethylene | 39270: Waste, parings and scrap of plastics | kg | 'waste polyethylene' is a solid waste under the category of construction and demolition wastes. It can be sourced in many and various ways and therefore it can belong in all waste categories (commercial and institutional, industrial and construction and demolition). It is primarily generated in a wide range of production and construction activities in many different sectors. 'waste polyethylene' contain the following fractions: 100% waste polyethylene. By the database default (and per unit of reference product),'waste polyethylene' has 0.4% water on wet mass basis (99.6% dry matter) and Carbon present is of only fossil origin (82.53% on a dry matter basis). It has a higher heating value of 42.82 MJ/kg . This kind of by-product (recyclable or waste) is generated from ordinary transforming activities, and as such can be considered for modelling waste outputs of comparable composition. In the ecoinvent database, treatment option/s for this by-product include: deposition (sanitary landfill, unsanitary landfill), thermal (municipal incineration), uncontrolled forms of disposal (open dump, open burning). Based on the aforementioned treatments, this by-product receives, it is a non-hazardous waste. This by-product can be modelled on two levels: treatment activity and market activity. The former one refers to the specific technology treating the by-product while the latter level represents a mix of treatments. Users are encouraged to inspect the modelling assumptions of the treatment activities and when selecting the market to additionally inspect the treatment mix. Collection and transportation of this by-product is accounted in the respective market activity, users are advised to inspect and modify the average transportation distances for a case specific modelling. | 009002-88-4
7c0299e2-9dbf-4f01-8d6b-db6495e2e2f5 | machine operation, diesel, >= 18.64 kW and < 74.57 kW, underground mining | GLO | 2014 - 2022 | ordinary transforming activity | Infrastructure & Machinery | 4312:Site preparation | F - Construction | ab0f60cf-75ca-4b4a-85a9-41ab9cf836b5 | ReferenceProduct | machine operation, diesel, >= 18.64 kW and < 74.57 kW, underground mining | 543: Site preparation services | hour | The 'machine operation, diesel, >= 18.64 kW and < 74.57 kW, underground mining' is delivering the service of operation of a underground mining machine. It operates with diesel and it has an engine power ranges from 18.64 kW to 74.57 kW. The operation includes infrastructure, lubricating oil, fuel consumption, air emissions and waste.
7c0299e2-9dbf-4f01-8d6b-db6495e2e2f5 | machine operation, diesel, >= 18.64 kW and < 74.57 kW, underground mining | GLO | 2014 - 2022 | ordinary transforming activity | Infrastructure & Machinery | 4312:Site preparation | F - Construction | 1b30b018-ac39-41f4-a9e0-92057eef8bb8 | ByProduct | waste mineral oil | 39990: Other wastes n.e.c. | kg | 'waste mineral oil' is a liquid waste under the category of industrial wastes. It is primarily generated in a wide range of industrial activities in many different sectors. 'waste mineral oil' contain the following fractions: 100% waste mineral oil. By the database default (and per unit of reference product),'waste mineral oil' has 10% water on wet mass basis (90% dry matter) and Carbon present is of only fossil origin (86.44% on a dry matter basis). It has a higher heating value of 41.8 MJ/kg . This kind of by-product (recyclable or waste) is generated from ordinary transforming activities, and as such can be considered for modelling waste outputs of comparable composition. In the ecoinvent database, treatment option/s for this by-product include: thermal (hazardous waste incineration). Based on the aforementioned treatments this by-product receives, it is a hazardous waste. In addition, this by-product is used in the following processes: clinker production. This by-product can be modelled on two levels: treatment activity and market activity. The former one refers to the specific technology treating the by-product while the latter level represents a mix of treatments. Users are encouraged to inspect the modelling assumptions of the treatment activities and when selecting the market to additionally inspect the treatment mix. Collection and transportation of this by-product is accounted in the respective market activity, users are advised to inspect and modify the average transportation distances for a case specific modelling.
d6d6c3d8-9bf8-5e8d-91eb-a8818f57a498 | land already in use, annual cropland to perennial crop | BR-AL | 2014 - 2022 | ordinary transforming activity | Land Use | 0161:Support activities for crop production | A - Agriculture, forestry and fishing | 9b9edcf3-0539-4642-9516-0df642a5c41a | ReferenceProduct | land tenure, arable land, measured as carbon net primary productivity, perennial crop | 7: Financial and related services; real estate services; and rental and leasing services | kg | This is delivering the service of converting one type of land into another. Specifically here converting land to be used for perennial crop production. The service models the changes in carbon stocks due to the transformation of land. It is measured as kg of C net primary productvity (NPP) and represents the amount of land transformed to produce this NPP. There are five types of land (primary forest, secondary forest, grassland, annual crop and perennial crop) that are converted into land that is meant to be used for annual crop production. In a market, the mix of land tenure is country specific and thus users are prompted to inspect the regional composition for the specific land types converted into land for anual crop production.
fef8c5a8-fa0e-4c65-8f24-e000db3a611d | market for heat, for reuse in municipal waste incineration only | DK | 2008 - 2022 | market activity | Waste Treatment & Recycling | 3821:Treatment and disposal of non-hazardous waste | E - Water supply; sewerage, waste management and remediation activities | 45fbbc41-7ae9-46cc-bb31-abfa11e69de0 | ReferenceProduct | heat, for reuse in municipal waste incineration only | 17300: Steam and hot water | MJ | The heat is produced in treatment activities and usually reused in the activity itself. Excess heat is fed in 'market for heat district or industrial, other than natural gas'.
fef8c5a8-fa0e-4c65-8f24-e000db3a611d | market for heat, for reuse in municipal waste incineration only | DK | 2008 - 2022 | market activity | Waste Treatment & Recycling | 3821:Treatment and disposal of non-hazardous waste | E - Water supply; sewerage, waste management and remediation activities | 45fbbc41-7ae9-46cc-bb31-abfa11e69de0 | ByProduct | heat, for reuse in municipal waste incineration only | 17300: Steam and hot water | MJ | The heat is produced in treatment activities and usually reused in the activity itself. Excess heat is fed in 'market for heat district or industrial, other than natural gas'.
e66d55b1-9353-4952-b1a7-264484547d09 | wood chips production, hardwood, at sawmill | GLO | 2011 - 2022 | ordinary transforming activity | Wood | 1610:Sawmilling and planing of wood | C - Manufacturing | 7fe99768-d571-4bc2-a272-7df585bd0d48 | ReferenceProduct | wood chips, wet, measured as dry mass | 31230: Wood in chips or particles | kg | The product 'wood chips, wet, measured as dry mass' represent wood chips produced from residual wood (slab and sidings) and logs at the sawmill site as well as wood chips produced in forestry activities. The weight is expressed as dry mass. Wood chips are produced by chopping larger pieces of softwood or hardwood into chips. 'Wood chips, wet, measured as dry mass' are produced with a stationary electric chipper (at the sawmill), with a mobile chipper (at forest road), or with a diesel terrain chipper (in the stand). Wood chips, wet are mostly used as wood fuel.
43ecf700-a87c-4d96-b6d8-00d8c804e30b | market for petroleum coke | GLO | 2011 - 2022 | market activity | Fuels | 1920:Manufacture of refined petroleum products | C - Manufacturing | eb6b5a9a-c482-4c75-9ade-bbf8d89234fe | ReferenceProduct | petroleum coke | 33: Coke oven products; refined petroleum products; nuclear fuel | kg | petroleum coke' is a fossil fuel with a calorific value of 35 MJ/kg. It is used as a solid fuel and is sourced from petroleum refineries. Its main applications are in the following sectors: industrial power source. | 064741-79-3
43ecf700-a87c-4d96-b6d8-00d8c804e30b | market for petroleum coke | GLO | 2011 - 2022 | market activity | Fuels | 1920:Manufacture of refined petroleum products | C - Manufacturing | eb6b5a9a-c482-4c75-9ade-bbf8d89234fe | ByProduct | petroleum coke | 33: Coke oven products; refined petroleum products; nuclear fuel | kg | petroleum coke' is a fossil fuel with a calorific value of 35 MJ/kg. It is used as a solid fuel and is sourced from petroleum refineries. Its main applications are in the following sectors: industrial power source. | 064741-79-3
b45dbe17-34e2-40d5-9397-092d39c73a17 | mine construction, open cast, ilmenite from hard-rock ore | GLO | 2005 - 2022 | ordinary transforming activity | Infrastructure & Machinery; Resource Extraction; Fuels | 4290:Construction of other civil engineering projects | F - Construction | 3ae326bd-fb3a-432b-91f7-e50b0ca22d12 | ReferenceProduct | mine infrastructure, open cast, ilmenite from hard-rock ore | 53261: Mining constructions | unit | This is an immobile infrastructure, representing the construction of a mine infrastructure, open cast, ilmenite from hard-rock ore. The infrastructure has an annual yield of about 550,000 tons of ilmenite and approximately the same amount of magnetite, while its lifetime is 100 years. The process includes building infrastructure and land use.
b4f5db0f-f507-58fc-bd95-40e246e77f82 | market for wastewater from ceramic production | GLO | 2010 - 2022 | market activity | Waste Treatment & Recycling | 3700:Sewerage | E - Water supply; sewerage, waste management and remediation activities | 6d66b2a0-df54-4f29-90d6-ea6cd540771f | ReferenceProduct | wastewater from ceramic production | 39990: Other wastes n.e.c. | m3 | 'wastewater from ceramic production' is a by-product (wastewater) produced from industrial sources. It is generated from ceramic production activities. By the database default (and per unit of reference product),'wastewater from ceramic production' has the following physicochemical characteristics: C: 0 kg/m3 , N: 0 kg/m3 , P: 0 kg/m3. This by-product can have a regional-specific composition; users are prompted to refer to the properties of this wastewater (in activities treating them) for a detailed elemental composition. This kind of by-product (wastewater) is generated from ordinary transforming activities, and as such can be considered for modelling wastewater outputs of comparable composition. In the ecoinvent database, treatment option/s for this wastewater include: wastewater treatment plant. This by-product can be modelled on two levels: treatment activity and market activity. The former one refers to the specific technology treating the by-product while the latter level represents a mix of treatments. Users are encouraged to inspect the modelling assumptions of the treatment activities and when selecting the market to additionally inspect the treatment mix. Collection and transportation of wastewater is accounted in the respective market activity with the use of sewer infrastructure; Transportation of wastewater through a sewer grid results in losses until the wastewater enters the wastewater treatment plant. Direct emissions due to those losses are considered in the market activity. Losses are regional specific and thus users are encouraged to inspect the regional modelling assumptions.
1c9d8f49-06ce-591c-b55b-80559bff99a1 | market for sulfidic tailings, from zinc-lead mine operation | KZ | 2015 - 2022 | market activity | Waste Treatment & Recycling; Resource Extraction; Metals | 3822:Treatment and disposal of hazardous waste | E - Water supply; sewerage, waste management and remediation activities | 833ce149-4770-47bc-bff0-abfa11620608 | ReferenceProduct | sulfidic tailings, from zinc-lead mine operation | 39990: Other wastes n.e.c. | kg | 'sulfidic tailings, from zinc-lead mine operation' is a solid waste under the category of industrial wastes. It is primarily generated in zinc-lead mine operation. 'sulfidic tailings, from zinc-lead mine operation' contain the following fractions: 100% zinc-lead mining sulfidic tailings. By the database default (and per unit of reference product),'sulfidic tailings, from zinc-lead mine operation' has 30% water on wet mass basis (70% dry matter) and Carbon present is of only fossil origin (0.88% on a dry matter basis). It has no heating value. This kind of by-product (recyclable or waste) is generated from ordinary transforming activities, and as such can be considered for modelling waste outputs of comparable composition. In the ecoinvent database, treatment option/s for this by-product include: deposition (impoundment, tailings impoundment). Based on the aforementioned treatments, this by-product receives, it is a hazardous waste. This by-product can be modelled on two levels: treatment activity and market activity. The former one refers to the specific technology treating the by-product while the latter level represents a mix of treatments. Users are encouraged to inspect the modelling assumptions of the treatment activities and when selecting the market to additionally inspect the treatment mix. Collection and transportation of this by-product is accounted in the respective market activity, users are advised to inspect and modify the average transportation distances for a case specific modelling.
7a733201-8765-59c7-9355-7e35a7035162 | cement production, CEM IV/A | GLO | 2005 - 2022 | ordinary transforming activity | Cement & Concrete | 2394:Manufacture of cement, lime and plaster | C - Manufacturing | dba2f627-2df2-4bba-97dd-e6caf0c94edf | ReferenceProduct | cement, CEM IV/A | 37440: Portland cement, aluminous cement, slag cement and similar hydraulic cements, except in the form of clinkers | kg | The product 'cement, CEM IV/A' represents cement (CEM IV/A) according to EN 197-1, also known as pozzolanic cement. CEM II/A is a blended cement that is made by partially replacing 11-35% of Portland cement with fly ash, which is a waste from power stations, and pozzolana (weight-%). Natural pozzolanas include volcanic ashes, opaline shales, and cherts that contain reactive compounds of silicon and/or aluminium. Fly ash is a synthetic pozzolana.
7a733201-8765-59c7-9355-7e35a7035162 | cement production, CEM IV/A | GLO | 2005 - 2022 | ordinary transforming activity | Cement & Concrete | 2394:Manufacture of cement, lime and plaster | C - Manufacturing | 76ab0018-e176-43e0-b42c-12e82b937fef | ReferenceProduct | hard coal ash | 39: Wastes or scraps | kg | 'hard coal ash' is a solid waste under the category of industrial wastes. It is primarily generated in heat and elrctricity production but it is also generated in a wide range of activities in different sectors like chemicals production, minerals extraction, etc. 'hard coal ash' contain the following fractions: 100% ash from combustion of hard coal. By the database default (and per unit of reference product),'hard coal ash' has 0% water on wet mass basis (100% dry matter) and it has no Carbon content. It has no heating value. This kind of by-product (recyclable or waste) is generated from ordinary transforming activities, and as such can be considered for modelling waste outputs of comparable composition. In the ecoinvent database, treatment option/s for this by-product include: deposition (sanitary landfill, residual material landfill), thermal (municipal incineration). Based on the aforementioned treatments, this by-product receives, it can be both a hazardous and a non-hazardous waste. In addition, this by-product is used in the following processes: autoclaved aerated concrete block production; cement production, alternative constituents 21-35%; cement production, alternative constituents 45%; cement production, alternative constituents 6-20%; cement production, blast furnace slag 18-30% and 18-30% other alternative constituents; cement production, blast furnace slag 31-50% and 31-50% other alternative constituents; cement production, fly ash 21-35%; cement production, fly ash 6-20%; cement production, limestone 21-35%; cement production, pozzolana and fly ash 11-35%; cement production, pozzolana and fly ash 15-40%; cement production, pozzolana and fly ash 15-50%; cement production, pozzolana and fly ash 25-35%; cement production, pozzolana and fly ash 36-55%; cement production, pozzolana and fly ash 5-15%; cement production, pozzolana and fly ash 6-14%; cement production, sulphate resistant; clinker production; concrete production, 25MPa, ready-mix, exposure class XC1; concrete production, 25MPa, ready-mix, exposure class XC2; concrete production, 30MPa, ready-mix, exposure class XC3; concrete production, 30MPa, ready-mix, exposure classes XC3/XD2/XF1/XA1; flyash brick production. This by-product can be modelled on two levels: treatment activity and market activity. The former one refers to the specific technology treating the by-product while the latter level represents a mix of treatments. Users are encouraged to inspect the modelling assumptions of the treatment activities and when selecting the market to additionally inspect the treatment mix. Collection and transportation of this by-product is accounted in the respective market activity, users are advised to inspect and modify the average transportation distances for a case specific modelling.
ac69e2ab-2c09-4df7-a1ea-895138525b92 | trawler maintenance, steel | GLO | 2010 - 2022 | ordinary transforming activity | Fishing & Aquaculture; Infrastructure & Machinery | 0311:Marine fishing | A - Agriculture, forestry and fishing | 42761d87-05d9-4877-b21e-001ecf0c747d | ReferenceProduct | trawler maintenance, steel | 8729: Maintenance and repair services of other goods n.e.c. | kg | Maintenance of a steel trawler, involving repairing work on the hull and structural elements, gear repairing and/or partial replacement, engine maintenance, replacement of smaller motors and pumps, repainting, etc.
ac69e2ab-2c09-4df7-a1ea-895138525b92 | trawler maintenance, steel | GLO | 2010 - 2022 | ordinary transforming activity | Fishing & Aquaculture; Infrastructure & Machinery | 0311:Marine fishing | A - Agriculture, forestry and fishing | cc0d4252-6207-41d6-8567-bcbad58a7bef | ByProduct | copper scrap, sorted, pressed | 39361: Waste and scrap of copper | kg | 'copper scrap, sorted, pressed' is a solid waste under the category of industrial wastes. It can be sourced in many and various ways and therefore it can belong in the following waste categories: construction and demolition. It is primarily generated in construction activities and during waste treatment processes. 'copper scrap, sorted, pressed' contain the following fractions: 100% copper scrap. By the database default (and per unit of reference product),'copper scrap, sorted, pressed' has 0% water on wet mass basis (100% dry matter) and it has no Carbon content. It has no heating value. This kind of by-product (recyclable or waste) is generated from ordinary transforming activities, and as such can be considered for modelling waste outputs of comparable composition. In the ecoinvent database, this by-product is used in the following processes: treatment of copper scrap by electrolytic refining. This by-product can be modelled on two levels: treatment activity and market activity. The former one refers to the specific technology treating the by-product while the latter level represents a mix of treatments. Users are encouraged to inspect the modelling assumptions of the treatment activities and when selecting the market to additionally inspect the treatment mix. Collection and transportation of this by-product is accounted in the respective market activity, users are advised to inspect and modify the average transportation distances for a case specific modelling.
ac69e2ab-2c09-4df7-a1ea-895138525b92 | trawler maintenance, steel | GLO | 2010 - 2022 | ordinary transforming activity | Fishing & Aquaculture; Infrastructure & Machinery | 0311:Marine fishing | A - Agriculture, forestry and fishing | d7432632-40dc-4af8-8125-cb70dd9742c5 | ByProduct | iron scrap, unsorted | 39310: Slag, dross, scalings and other waste from the manufacture of iron or steel | kg | 'iron scrap, unsorted' is a solid waste under the category of industrial wastes. It can be sourced in many and various ways and therefore it can belong in the following waste categories: construction and demolition. It is primarily generated in construction activities and metal production. 'iron scrap, unsorted' contain the following fractions: 100% unsorted iron scrap. By the database default (and per unit of reference product),'iron scrap, unsorted' has 0% water on wet mass basis (100% dry matter) and it has no Carbon content. It has no heating value. This kind of by-product (recyclable or waste) is generated from ordinary transforming activities, and as such can be considered for modelling waste outputs of comparable composition. In the ecoinvent database, this by-product is used in the following processes: iron(III) chloride production, without water, in 12% iron solution state; iron(III) chloride production, without water, in 14% iron solution state; sorting and pressing of iron scrap; steel production, electric, low-alloyed. This by-product can be modelled on two levels: treatment activity and market activity. The former one refers to the specific technology treating the by-product while the latter level represents a mix of treatments. Users are encouraged to inspect the modelling assumptions of the treatment activities and when selecting the market to additionally inspect the treatment mix. Collection and transportation of this by-product is accounted in the respective market activity, users are advised to inspect and modify the average transportation distances for a case specific modelling.
ac69e2ab-2c09-4df7-a1ea-895138525b92 | trawler maintenance, steel | GLO | 2010 - 2022 | ordinary transforming activity | Fishing & Aquaculture; Infrastructure & Machinery | 0311:Marine fishing | A - Agriculture, forestry and fishing | 4e758deb-57bd-45c6-96f6-9b4d25ba7a60 | ByProduct | waste paint on metal | 39990: Other wastes n.e.c. | kg | 'waste paint on metal' is a solid waste under the category of construction and demolition wastes. It is primarily generated in various production and processing metal activities. 'waste paint on metal' contain the following fractions: 100% waste paint. By the database default (and per unit of reference product),'waste paint on metal' has 0% water on wet mass basis (100% dry matter) and Carbon present is of only fossil origin (65% on a dry matter basis). It has a higher heating value of 10.86 MJ/kg and a lower heating value of 10.14 MJ/kg . This kind of by-product (recyclable or waste) is generated from ordinary transforming activities, and as such can be considered for modelling waste outputs of comparable composition. In the ecoinvent database, this by-product is used in the following processes: treatment of waste paint on metal, collection for final disposal; treatment of waste paint on metal, sorting plant. Based on the aforementioned treatments, this by-product receives, it is a non-hazardous waste. This by-product can be modelled on two levels: treatment activity and market activity. The former one refers to the specific technology treating the by-product while the latter level represents a mix of treatments. Users are encouraged to inspect the modelling assumptions of the treatment activities and when selecting the market to additionally inspect the treatment mix. Collection and transportation of this by-product is accounted in the respective market activity, users are advised to inspect and modify the average transportation distances for a case specific modelling.
ac69e2ab-2c09-4df7-a1ea-895138525b92 | trawler maintenance, steel | GLO | 2010 - 2022 | ordinary transforming activity | Fishing & Aquaculture; Infrastructure & Machinery | 0311:Marine fishing | A - Agriculture, forestry and fishing | 88afd721-07ec-4910-a004-fa3fecb6bf70 | ByProduct | waste plastic, mixture | 39270: Waste, parings and scrap of plastics | kg | 'waste plastic, mixture' is a solid waste under the category of construction and demolition wastes. It can be sourced in many and various ways and therefore it can belong in all waste categories (commercial and institutional, industrial and construction and demolition). It is primarily generated in a wide range of production activities in many different sectors, like building infrastructure, production of plastics, chemicals, aircrafts, ferries, heavy machinery, etc. 'waste plastic, mixture' contain the following fractions: 100% waste mixed plastics. By the database default (and per unit of reference product),'waste plastic, mixture' has 15.3% water on wet mass basis (84.7% dry matter) and Carbon present is of only fossil origin (74.73% on a dry matter basis). It has a higher heating value of 34.05 MJ/kg . This kind of by-product (recyclable or waste) is generated from ordinary transforming activities, and as such can be considered for modelling waste outputs of comparable composition. In the ecoinvent database, treatment option/s for this by-product include: deposition (sanitary landfill, unsanitary landfill), thermal (municipal incineration), uncontrolled forms of disposal (open dump, open burning). Based on the aforementioned treatments, this by-product receives, it is a non-hazardous waste. In addition, this by-product is used in the following processes: clinker production. This by-product can be modelled on two levels: treatment activity and market activity. The former one refers to the specific technology treating the by-product while the latter level represents a mix of treatments. Users are encouraged to inspect the modelling assumptions of the treatment activities and when selecting the market to additionally inspect the treatment mix. Collection and transportation of this by-product is accounted in the respective market activity, users are advised to inspect and modify the average transportation distances for a case specific modelling.
ac69e2ab-2c09-4df7-a1ea-895138525b92 | trawler maintenance, steel | GLO | 2010 - 2022 | ordinary transforming activity | Fishing & Aquaculture; Infrastructure & Machinery | 0311:Marine fishing | A - Agriculture, forestry and fishing | 7513d2f5-d7ee-497b-971b-a5ad34ab5c83 | ByProduct | waste rubber, unspecified | 39: Wastes or scraps | kg | 'waste rubber, unspecified' is a solid waste under the category of construction and demolition wastes. It can be sourced in many and various ways and therefore it can belong in all waste categories (commercial and institutional, industrial and construction and demolition). It is primarily generated in a wide range of production, construction and maintenance activities in many different sectors. 'waste rubber, unspecified' contain the following fractions: 100% waste rubber. By the database default (and per unit of reference product),'waste rubber, unspecified' has 0% water on wet mass basis (100% dry matter) and Carbon present is of only fossil origin (85.3% on a dry matter basis). It has a higher heating value of 29.3 MJ/kg . This kind of by-product (recyclable or waste) is generated from ordinary transforming activities, and as such can be considered for modelling waste outputs of comparable composition. In the ecoinvent database, treatment option/s for this by-product include: thermal (municipal incineration). Based on the aforementioned treatments, this by-product receives, it is a non-hazardous waste. In addition, this by-product is used in the following processes: clinker production. This by-product can be modelled on two levels: treatment activity and market activity. The former one refers to the specific technology treating the by-product while the latter level represents a mix of treatments. Users are encouraged to inspect the modelling assumptions of the treatment activities and when selecting the market to additionally inspect the treatment mix. Collection and transportation of this by-product is accounted in the respective market activity, users are advised to inspect and modify the average transportation distances for a case specific modelling.
c773662a-cf20-44ab-8742-8f6afd8bdc9f | blower and heat exchange unit production, Storkair G 90 | GLO | 2003 - 2022 | ordinary transforming activity | Infrastructure & Machinery; Heat | 2819:Manufacture of other general-purpose machinery | C - Manufacturing | f058600f-e021-4677-91fd-b93e5286a4de | ReferenceProduct | blower and heat exchange unit, Storkair G 90 | 43911: Producer gas or water gas generators; acetylene gas generators and similar water process gas generators; disti[…] | unit | This is an infrastructure, representing the product of a blower and heat exchange unit, Storkair G 90, a typical component used for a decentralised ventilation system in a multi family house. The system has a 120 m3/h average air flow and its total mass of component is 32.7 kg. Its production represents all materials necessary to construct it, energy consumption during manufacturing and production infrastructure.
c773662a-cf20-44ab-8742-8f6afd8bdc9f | blower and heat exchange unit production, Storkair G 90 | GLO | 2003 - 2022 | ordinary transforming activity | Infrastructure & Machinery; Heat | 2819:Manufacture of other general-purpose machinery | C - Manufacturing | 9090888c-6089-4d65-9317-7695e029e25f | ByProduct | waste expanded polystyrene | 39: Wastes or scraps | kg | 'waste expanded polystyrene' is a solid waste under the category of construction and demolition wastes. It can be sourced in many and various ways and therefore it can belong in the following waste categories: industrial. It is primarily generated in demolition of building infrastructure like end-of-life window frames, insulation and ventilation systems. 'waste expanded polystyrene' contain the following fractions: 100% Expanded Polystyrene (EPS) insulation. By the database default (and per unit of reference product),'waste expanded polystyrene' has 5% water on wet mass basis (95% dry matter) and Carbon present is of only fossil origin (86.49% on a dry matter basis). It has a higher heating value of 33.2 MJ/kg and a lower heating value of 32.3 MJ/kg . This kind of by-product (recyclable or waste) is generated from ordinary transforming activities, and as such can be considered for modelling waste outputs of comparable composition. In the ecoinvent database, treatment option/s for this by-product include: thermal (municipal incineration). Based on the aforementioned treatments, this by-product receives, it is a non-hazardous waste. This by-product can be modelled on two levels: treatment activity and market activity. The former one refers to the specific technology treating the by-product while the latter level represents a mix of treatments. Users are encouraged to inspect the modelling assumptions of the treatment activities and when selecting the market to additionally inspect the treatment mix. Collection and transportation of this by-product is accounted in the respective market activity, users are advised to inspect and modify the average transportation distances for a case specific modelling. | 009003-53-6
c773662a-cf20-44ab-8742-8f6afd8bdc9f | blower and heat exchange unit production, Storkair G 90 | GLO | 2003 - 2022 | ordinary transforming activity | Infrastructure & Machinery; Heat | 2819:Manufacture of other general-purpose machinery | C - Manufacturing | b0176c67-5bc0-462a-8466-4f372f446f7c | ByProduct | waste polystyrene | 39270: Waste, parings and scrap of plastics | kg | 'waste polystyrene' is a solid waste under the category of industrial wastes. It can be sourced in many and various ways and therefore it can belong in all waste categories (commercial and institutional, industrial and construction and demolition). It is primarily generated in a wide range of production activities in many different sectors. 'waste polystyrene' contain the following fractions: 100% waste polystyrene. By the database default (and per unit of reference product),'waste polystyrene' has 0.2% water on wet mass basis (99.8% dry matter) and Carbon present is of only fossil origin (92.26% on a dry matter basis). It has a higher heating value of 38.88 MJ/kg . This kind of by-product (recyclable or waste) is generated from ordinary transforming activities, and as such can be considered for modelling waste outputs of comparable composition. In the ecoinvent database, treatment option/s for this by-product include: deposition (sanitary landfill, unsanitary landfill), thermal (municipal incineration), uncontrolled forms of disposal (open dump, open burning). Based on the aforementioned treatments, this by-product receives, it is a non-hazardous waste. This by-product can be modelled on two levels: treatment activity and market activity. The former one refers to the specific technology treating the by-product while the latter level represents a mix of treatments. Users are encouraged to inspect the modelling assumptions of the treatment activities and when selecting the market to additionally inspect the treatment mix. Collection and transportation of this by-product is accounted in the respective market activity, users are advised to inspect and modify the average transportation distances for a case specific modelling. | 009003-53-6
19bdefe4-faab-5122-bcc7-66973d6a64e3 | market for sewage sludge, 75% water, WWT, WW, average | Europe without Switzerland | 2010 - 2022 | market activity | Waste Treatment & Recycling | 3821:Treatment and disposal of non-hazardous waste | E - Water supply; sewerage, waste management and remediation activities | 77d93716-943e-4432-bb07-53683c7aff2e | ReferenceProduct | sewage sludge, 75% water, WWT, WW, average | 39920: Sewage sludge | kg | 'sewage sludge, 75% water, WWT, WW, average' is a liquid waste under the category of industrial wastes. This sewage sludge is produced exclusively in the wastewater treatment of 'WW, average'. The composition of the sewage sludge, is specific to and dependent on the original composition of 'WW, average'. 'sewage sludge, 75% water, WWT, WW, average' contain the following fractions: 100% sewage sludge with 75% water content. By the database default (and per unit of reference product),'sewage sludge, 75% water, WWT, WW, average' has 75% water on wet mass basis (25% dry matter) and Carbon present is of both fossil (0.93% on a dry matter basis), and non-fossil origin (35.26% on a dry matter basis). It has a higher heating value of 14.45 MJ/kg and a lower heating value of 6.88 MJ/kg . This kind of by-product (recyclable or waste) is generated in a specific treatment process, and as such is not intended to be used as for modelling waste outputs from other activities. In the ecoinvent database, treatment option/s for this by-product include: deposition (sanitary landfill). Based on the aforementioned treatments, this by-product receives, it is a non-hazardous waste. This by-product can be modelled on two levels: treatment activity and market activity. The former one refers to the specific technology treating the by-product while the latter level represents a mix of treatments. Users are encouraged to inspect the modelling assumptions of the treatment activities and when selecting the market to additionally inspect the treatment mix. Collection and transportation of this by-product is accounted in the respective market activity, users are advised to inspect and modify the average transportation distances for a case specific modelling. 'sewage sludge, 75% water, WWT, WW, average' is a liquid waste under the category of industrial wastes. This sewage sludge is produced exclusively in the wastewater treatment of 'WW, average'. The composition of the sewage sludge, is specific to and dependent on the original composition of 'WW, average'. 'sewage sludge, 75% water, WWT, WW, average' contain the following fractions: 100% sewage sludge with 75% water content. By the database default (and per unit of reference product),'sewage sludge, 75% water, WWT, WW, average' has 75% water on wet mass basis (25% dry matter) and Carbon present is of both fossil (0.93% on a dry matter basis), and non-fossil origin (35.26% on a dry matter basis). It has a higher heating value of 14.45 MJ/kg and a lower heating value of 6.88 MJ/kg . This kind of by-product (recyclable or waste) is generated in a specific treatment process, and as such is not intended to be used as for modelling waste outputs from other activities. In the ecoinvent database, treatment option/s for this by-product include: deposition (sanitary landfill). Based on the aforementioned treatments, this by-product receives, it is a non-hazardous waste. This by-product can be modelled on two levels: treatment activity and market activity. The former one refers to the specific technology treating the by-product while the latter level represents a mix of treatments. Users are encouraged to inspect the modelling assumptions of the treatment activities and when selecting the market to additionally inspect the treatment mix. Collection and transportation of this by-product is accounted in the respective market activity, users are advised to inspect and modify the average transportation distances for a case specific modelling.
c7b1343a-eb58-4148-9e1b-804a6a8ffe37 | fishmeal and fish oil production, 63-65% protein, from fresh anchovy and fish residues | PE | 2010 - 2022 | ordinary transforming activity | Fishing & Aquaculture | 1020:Processing and preserving of fish, crustaceans and molluscs | C - Manufacturing | 31733b4f-3120-4ad4-82f1-8a0bfc2f54ac | ReferenceProduct | fishmeal, 63-65% protein | 21291: Flours, meals and pellets, inedible, of fish, crustaceans, molluscs or other aquatic invertebrates | kg | Fishmeal for animal feeding
c7b1343a-eb58-4148-9e1b-804a6a8ffe37 | fishmeal and fish oil production, 63-65% protein, from fresh anchovy and fish residues | PE | 2010 - 2022 | ordinary transforming activity | Fishing & Aquaculture | 1020:Processing and preserving of fish, crustaceans and molluscs | C - Manufacturing | 24878a86-f390-4b7e-9019-75947138a59b | ByProduct | fish oil, from anchovy | 21525: Fats and oils and their fractions, of fish, other than liver oils | kg | Fish oil extracted by pressure from pelagic fish. This oil is rich in Omega-3.
c7b1343a-eb58-4148-9e1b-804a6a8ffe37 | fishmeal and fish oil production, 63-65% protein, from fresh anchovy and fish residues | PE | 2010 - 2022 | ordinary transforming activity | Fishing & Aquaculture | 1020:Processing and preserving of fish, crustaceans and molluscs | C - Manufacturing | 88afd721-07ec-4910-a004-fa3fecb6bf70 | ByProduct | waste plastic, mixture | 39270: Waste, parings and scrap of plastics | kg | 'waste plastic, mixture' is a solid waste under the category of construction and demolition wastes. It can be sourced in many and various ways and therefore it can belong in all waste categories (commercial and institutional, industrial and construction and demolition). It is primarily generated in a wide range of production activities in many different sectors, like building infrastructure, production of plastics, chemicals, aircrafts, ferries, heavy machinery, etc. 'waste plastic, mixture' contain the following fractions: 100% waste mixed plastics. By the database default (and per unit of reference product),'waste plastic, mixture' has 15.3% water on wet mass basis (84.7% dry matter) and Carbon present is of only fossil origin (74.73% on a dry matter basis). It has a higher heating value of 34.05 MJ/kg . This kind of by-product (recyclable or waste) is generated from ordinary transforming activities, and as such can be considered for modelling waste outputs of comparable composition. In the ecoinvent database, treatment option/s for this by-product include: deposition (sanitary landfill, unsanitary landfill), thermal (municipal incineration), uncontrolled forms of disposal (open dump, open burning). Based on the aforementioned treatments, this by-product receives, it is a non-hazardous waste. In addition, this by-product is used in the following processes: clinker production. This by-product can be modelled on two levels: treatment activity and market activity. The former one refers to the specific technology treating the by-product while the latter level represents a mix of treatments. Users are encouraged to inspect the modelling assumptions of the treatment activities and when selecting the market to additionally inspect the treatment mix. Collection and transportation of this by-product is accounted in the respective market activity, users are advised to inspect and modify the average transportation distances for a case specific modelling.
efd7f2ea-ca67-4ccc-89fa-9de72fcd8ec5 | market for hazardous waste, for incineration | GLO | 2011 - 2022 | market activity | Waste Treatment & Recycling | 3822:Treatment and disposal of hazardous waste | E - Water supply; sewerage, waste management and remediation activities | e5208079-1561-4537-a1f8-863db2702d0f | ReferenceProduct | hazardous waste, for incineration | 39: Wastes or scraps | kg | 'hazardous waste, for incineration' is a solid waste under the category of industrial wastes. It can be sourced in many and various ways and therefore it can belong in all waste categories (commercial and institutional, industrial and construction and demolition). It is primarily generated in a wide range of activities in different sectors. 'hazardous waste, for incineration' contain the following fractions: 100% average hazardous waste average (e.g. soil contaminated with mineral oil, acids, solvents, emulsions with metals, oil mixtures from e.g., oil separator, non-metallic shredder residues, electrostatic precipitator ashes from waste incineration, wastes and distillation residues from organic synthesis, or road gutter sludge). By the database default (and per unit of reference product),'hazardous waste, for incineration' has 25% water on wet mass basis (75% dry matter) and Carbon present is of only fossil origin (55.47% on a dry matter basis). It has a lower heating value of 17 MJ/kg . This kind of by-product (recyclable or waste) is generated from ordinary transforming activities, and as such can be considered for modelling waste outputs of comparable composition. In the ecoinvent database, treatment option/s for this by-product include: thermal (hazardous waste incineration). Based on the aforementioned treatments, this by-product receives, it is a hazardous waste. This by-product can be modelled on two levels: treatment activity and market activity. The former one refers to the specific technology treating the by-product while the latter level represents a mix of treatments. Users are encouraged to inspect the modelling assumptions of the treatment activities and when selecting the market to additionally inspect the treatment mix. Collection and transportation of this by-product is accounted in the respective market activity, users are advised to inspect and modify the average transportation distances for a case specific modelling.
080682bc-407d-52bd-969f-1dc0c4487595 | market for waste glass | BG | 2018 - 2022 | market activity | Waste Treatment & Recycling | 3821:Treatment and disposal of non-hazardous waste | E - Water supply; sewerage, waste management and remediation activities | dae141a8-7daa-4f03-a649-b85b718ac65b | ReferenceProduct | waste glass | 37111: Glass in the mass, in balls (except microspheres), rods or tubes, unworked; waste and scrap of glass | kg | 'waste glass' is a solid waste under the category of construction and demolition wastes. It can be sourced in many and various ways and therefore it can belong in all waste categories (commercial and institutional, industrial and construction and demolition). It is primarily generated in construction and demolition of building infrastructure and many industrial activities in many different sectors. 'waste glass' contain the following fractions: 100% inert waste (glass). By the database default (and per unit of reference product),'waste glass' has 0% water on wet mass basis (100% dry matter) and it has no Carbon content. It has a lower heating value of 0.05 MJ/kg . This kind of by-product (recyclable or waste) is generated from ordinary transforming activities, and as such can be considered for modelling waste outputs of comparable composition. In the ecoinvent database, treatment option/s for this by-product include: deposition (inert material landfill, sanitary landfill, unsanitary landfill), thermal (municipal incineration), uncontrolled forms of disposal (open dump, open burning). Based on the aforementioned treatments, this by-product receives, it is a non-hazardous waste. This by-product can be modelled on two levels: treatment activity and market activity. The former one refers to the specific technology treating the by-product while the latter level represents a mix of treatments. Users are encouraged to inspect the modelling assumptions of the treatment activities and when selecting the market to additionally inspect the treatment mix. Collection and transportation of this by-product is accounted in the respective market activity, users are advised to inspect and modify the average transportation distances for a case specific modelling.
171c9c00-6e2b-4194-9915-cc5f9c16e881 | market for hydropower plant, reservoir | GLO | 2011 - 2022 | market activity | Infrastructure & Machinery; Electricity | 4220:Construction of utility projects | F - Construction | bb6df298-3f43-4fa9-9359-0be51d35a1eb | ReferenceProduct | hydropower plant, reservoir | 53262: Power plants | unit | This is an immobile infrastructure, representing the construction of a hydropower plant, reservoir. The infrastructure is based on a representative sample of various types of dams from 52 reservoir power plants with an annual gross production output of 17.8 TWh and an installed capacity of 9,130 MW. The lifetime of the dam can be between 100 to 150 years, while for the rest of the materials the lifetime is 80 years. Users should consult the specific geography of this infrastructure for more detailed information. The process includes all materials necessary to construct it, electricity and water consumption during manufacturing and decommission.
b4af3866-4147-425e-ae32-03f221b6019e | market for lorry, 40 metric ton | RER | 2016 - 2022 | market activity | Infrastructure & Machinery; Transport | 2910:Manufacture of motor vehicles | C - Manufacturing | 3db648b2-8b8a-46c4-8e69-4ab60453b65f | ReferenceProduct | lorry, 40 metric ton | 49114: Motor vehicles n.e.c. for the transport of goods | unit | This product is an infrastructure that is used in the service of transportation. This lorry represents the infrastructure used to transport goods with a kilometric performance of 540,000 km. It falls under the class of 40 metric tons, meaning that it has a maximum gross vehicle weight of 40 metric tons.
0ebf1744-1e62-46bb-be82-441e389a4827 | ethoxylated alcohol (AE3) production, palm kernel oil | GLO | 1992 - 2022 | ordinary transforming activity | Chemicals | 2023:Manufacture of soap and detergents, cleaning and polishing preparations, pe | C - Manufacturing | 1ff7f238-0259-4b52-8c62-503a50be5a46 | ReferenceProduct | ethoxylated alcohol (AE3) | 353: Soap, cleaning preparations, perfumes and toilet preparations | kg | 'ethoxylated alcohol (AE3)' is an organic substance with a CAS no. : produced within the reaction of a primary alcohol and ethylene oxide. It therefore comprises an ether and a hydroxy functional group. AE3 stands for alcohol, ethoxylated followed by a number indicating the average number of ethylene oxide molecules added. It is called '' under IUPAC naming and its molecular formula is: CH3(OC2H4)OH. It is liquid under normal conditions of temperature and pressure. It is modelled as a pure substance. Modelling this substance in a solution requires the user to add the solvent of their choice in their models. On a consumer level, is used in the following products: surfactants. There is no publicly available information about the consumption of this substance on industrial sites.
1d948c19-fd24-5fb5-a8a2-1bf32f3dc9b1 | treatment of waste paperboard, unsorted, sorting | GLO | 2012 - 2022 | ordinary transforming activity | Waste Treatment & Recycling | 3830:Materials recovery | E - Water supply; sewerage, waste management and remediation activities | ad38bbd2-e41c-4509-9dc3-c5c708a36606 | ReferenceProduct | waste paperboard, unsorted | 39240: Waste and scrap of paper or paperboard | kg | Waste paper, unsorted refers to waste paperboard that is meant to enter a sorting plant, aiming to recycle part of it after sorting.
1d948c19-fd24-5fb5-a8a2-1bf32f3dc9b1 | treatment of waste paperboard, unsorted, sorting | GLO | 2012 - 2022 | ordinary transforming activity | Waste Treatment & Recycling | 3830:Materials recovery | E - Water supply; sewerage, waste management and remediation activities | d1a4a803-c563-4740-84cf-3c21a488bd74 | ByProduct | scrap steel | 39310: Slag, dross, scalings and other waste from the manufacture of iron or steel | kg | 'scrap steel' is a solid waste under the category of industrial wastes. It can be sourced in many and various ways and therefore it can belong in the following waste categories: construction and demolition. It is primarily generated in a wide range of production activities in many different sectors. 'scrap steel' contain the following fractions: 100& steel scrap. By the database default (and per unit of reference product),'scrap steel' has 0% water on wet mass basis (100% dry matter) and it has no Carbon content. It has no heating value. This kind of by-product (recyclable or waste) is generated from ordinary transforming activities, and as such can be considered for modelling waste outputs of comparable composition. In the ecoinvent database, treatment option/s for this by-product include: deposition (inert material landfill), thermal (municipal incineration). Based on the aforementioned treatments, this by-product receives, it is a non-hazardous waste. In addition, this by-product is used in the following processes: clinker production. This by-product can be modelled on two levels: treatment activity and market activity. The former one refers to the specific technology treating the by-product while the latter level represents a mix of treatments. Users are encouraged to inspect the modelling assumptions of the treatment activities and when selecting the market to additionally inspect the treatment mix. Collection and transportation of this by-product is accounted in the respective market activity, users are advised to inspect and modify the average transportation distances for a case specific modelling. | 007439-89-6
1d948c19-fd24-5fb5-a8a2-1bf32f3dc9b1 | treatment of waste paperboard, unsorted, sorting | GLO | 2012 - 2022 | ordinary transforming activity | Waste Treatment & Recycling | 3830:Materials recovery | E - Water supply; sewerage, waste management and remediation activities | d51e5a32-c20a-4da6-8d58-31f344b50c00 | ByProduct | waste graphical paper | 39990: Other wastes n.e.c. | kg | 'waste graphical paper' is a solid waste under the category of industrial wastes. It is primarily generated in the production and treament activities of different type of paper, as well as metals and minerals processing. 'waste graphical paper' contain the following fractions: 100% waste graphical paper. By the database default (and per unit of reference product),'waste graphical paper' has 11.2% water on wet mass basis (88.8% dry matter) and Carbon present is of only non-fossil origin (45.5% on a dry matter basis). It has a higher heating value of 16.61 MJ/kg . This kind of by-product (recyclable or waste) is generated from ordinary transforming activities, and as such can be considered for modelling waste outputs of comparable composition. In the ecoinvent database, treatment option/s for this by-product include: deposition (sanitary landfill, unsanitary landfill), thermal (municipal incineration), uncontrolled forms of disposal (open dump, open burning). Based on the aforementioned treatments, this by-product receives, it is a non-hazardous waste. This by-product can be modelled on two levels: treatment activity and market activity. The former one refers to the specific technology treating the by-product while the latter level represents a mix of treatments. Users are encouraged to inspect the modelling assumptions of the treatment activities and when selecting the market to additionally inspect the treatment mix. Collection and transportation of this by-product is accounted in the respective market activity, users are advised to inspect and modify the average transportation distances for a case specific modelling.
1d948c19-fd24-5fb5-a8a2-1bf32f3dc9b1 | treatment of waste paperboard, unsorted, sorting | GLO | 2012 - 2022 | ordinary transforming activity | Waste Treatment & Recycling | 3830:Materials recovery | E - Water supply; sewerage, waste management and remediation activities | 42baed81-24d1-4aed-a120-cc7d35ddac10 | ByProduct | waste paperboard | 39240: Waste and scrap of paper or paperboard | kg | 'waste paperboard' is a solid waste under the category of industrial wastes. It is primarily generated in a wide range of production activities in many different sectors. 'waste paperboard' contain the following fractions: 100% waste paperboard. By the database default (and per unit of reference product),'waste paperboard' has 19.6% water on wet mass basis (80.4% dry matter) and Carbon present is of only non-fossil origin (48.33% on a dry matter basis). It has a lower heating value of 15.92 MJ/kg . This kind of by-product (recyclable or waste) is generated from ordinary transforming activities, and as such can be considered for modelling waste outputs of comparable composition. In the ecoinvent database, treatment option/s for this by-product include: deposition (inert material landfill, sanitary landfill, unsanitary landfill), thermal (municipal incineration), uncontrolled forms of disposal (open dump, open burning). Based on the aforementioned treatments, this by-product receives, it is a non-hazardous waste. This by-product can be modelled on two levels: treatment activity and market activity. The former one refers to the specific technology treating the by-product while the latter level represents a mix of treatments. Users are encouraged to inspect the modelling assumptions of the treatment activities and when selecting the market to additionally inspect the treatment mix. Collection and transportation of this by-product is accounted in the respective market activity, users are advised to inspect and modify the average transportation distances for a case specific modelling.
1d948c19-fd24-5fb5-a8a2-1bf32f3dc9b1 | treatment of waste paperboard, unsorted, sorting | GLO | 2012 - 2022 | ordinary transforming activity | Waste Treatment & Recycling | 3830:Materials recovery | E - Water supply; sewerage, waste management and remediation activities | fd27af60-7b68-4549-bf35-022eacd74f93 | ByProduct | waste paperboard, sorted | 39240: Waste and scrap of paper or paperboard | kg | 'waste paperboard, sorted' is a solid waste under the category of industrial wastes. It is primarily generated in sorting of waste paperboard. 'waste paperboard, sorted' contain the following fractions: 100% sorted waste paperboard. By the database default (and per unit of reference product),'waste paperboard, sorted' has 24.3781094527363% water on wet mass basis (80.4% dry matter) and it has no Carbon content. It has a lower heating value of 15.92 MJ/kg . This kind of by-product (recyclable or waste) is generated from ordinary transforming activities, and as such can be considered for modelling waste outputs of comparable composition. In the ecoinvent database, this by-product is used in the following processes: containerboard production, fluting medium, recycled; containerboard production, fluting medium, semichemical; containerboard production, fluting medium, semichemical, 40% recycled content; containerboard production, linerboard, kraftliner; containerboard production, linerboard, testliner; folding boxboard carton production; white lined chipboard carton production. This by-product can be modelled on two levels: treatment activity and market activity. The former one refers to the specific technology treating the by-product while the latter level represents a mix of treatments. Users are encouraged to inspect the modelling assumptions of the treatment activities and when selecting the market to additionally inspect the treatment mix. Collection and transportation of this by-product is accounted in the respective market activity, users are advised to inspect and modify the average transportation distances for a case specific modelling.
1d948c19-fd24-5fb5-a8a2-1bf32f3dc9b1 | treatment of waste paperboard, unsorted, sorting | GLO | 2012 - 2022 | ordinary transforming activity | Waste Treatment & Recycling | 3830:Materials recovery | E - Water supply; sewerage, waste management and remediation activities | 88afd721-07ec-4910-a004-fa3fecb6bf70 | ByProduct | waste plastic, mixture | 39270: Waste, parings and scrap of plastics | kg | 'waste plastic, mixture' is a solid waste under the category of construction and demolition wastes. It can be sourced in many and various ways and therefore it can belong in all waste categories (commercial and institutional, industrial and construction and demolition). It is primarily generated in a wide range of production activities in many different sectors, like building infrastructure, production of plastics, chemicals, aircrafts, ferries, heavy machinery, etc. 'waste plastic, mixture' contain the following fractions: 100% waste mixed plastics. By the database default (and per unit of reference product),'waste plastic, mixture' has 15.3% water on wet mass basis (84.7% dry matter) and Carbon present is of only fossil origin (74.73% on a dry matter basis). It has a higher heating value of 34.05 MJ/kg . This kind of by-product (recyclable or waste) is generated from ordinary transforming activities, and as such can be considered for modelling waste outputs of comparable composition. In the ecoinvent database, treatment option/s for this by-product include: deposition (sanitary landfill, unsanitary landfill), thermal (municipal incineration), uncontrolled forms of disposal (open dump, open burning). Based on the aforementioned treatments, this by-product receives, it is a non-hazardous waste. In addition, this by-product is used in the following processes: clinker production. This by-product can be modelled on two levels: treatment activity and market activity. The former one refers to the specific technology treating the by-product while the latter level represents a mix of treatments. Users are encouraged to inspect the modelling assumptions of the treatment activities and when selecting the market to additionally inspect the treatment mix. Collection and transportation of this by-product is accounted in the respective market activity, users are advised to inspect and modify the average transportation distances for a case specific modelling.
1d948c19-fd24-5fb5-a8a2-1bf32f3dc9b1 | treatment of waste paperboard, unsorted, sorting | GLO | 2012 - 2022 | ordinary transforming activity | Waste Treatment & Recycling | 3830:Materials recovery | E - Water supply; sewerage, waste management and remediation activities | 11b71553-cc51-438e-8cb5-0337836737ae | ByProduct | waste textile, soiled | 39270: Waste, parings and scrap of plastics | kg | 'waste textile, soiled' is a solid waste under the category of industrial wastes. It can be sourced in many and various ways and therefore it can belong in all waste categories (commercial and institutional, industrial and construction and demolition). It is primarily generated in different industrial applications like the production clinker, matress, textiles, paper, etc. 'waste textile, soiled' contain the following fractions: 100% soiled textiles which consists of 95% textile and 5% waste mineral oil. By the database default (and per unit of reference product),'waste textile, soiled' has 25% water on wet mass basis (75% dry matter) and Carbon present is of only non-fossil origin (57.05% on a dry matter basis). It has a higher heating value of 19.78 MJ/kg . This kind of by-product (recyclable or waste) is generated from ordinary transforming activities, and as such can be considered for modelling waste outputs of comparable composition. In the ecoinvent database, treatment option/s for this by-product include: thermal (municipal incineration). Based on the aforementioned treatments, this by-product receives, it is a non-hazardous waste. In addition, this by-product is used in the following processes: clinker production. This by-product can be modelled on two levels: treatment activity and market activity. The former one refers to the specific technology treating the by-product while the latter level represents a mix of treatments. Users are encouraged to inspect the modelling assumptions of the treatment activities and when selecting the market to additionally inspect the treatment mix. Collection and transportation of this by-product is accounted in the respective market activity, users are advised to inspect and modify the average transportation distances for a case specific modelling.
1d948c19-fd24-5fb5-a8a2-1bf32f3dc9b1 | treatment of waste paperboard, unsorted, sorting | GLO | 2012 - 2022 | ordinary transforming activity | Waste Treatment & Recycling | 3830:Materials recovery | E - Water supply; sewerage, waste management and remediation activities | 6f2eb438-cde2-4d07-a770-d023a988a9c4 | ByProduct | waste wood, untreated | 3928: Sawdust and wood waste and scrap | kg | 'waste wood, untreated' is a solid waste under the category of construction and demolition wastes. It can be sourced in many and various ways and therefore it can belong in the following waste categories: industrial. It is primarily generated in construction of building infrastructure and in different industrial applications like production of chemicals, natural fibres, paper and agricultural products, ect. 'waste wood, untreated' contain the following fractions: 100 % untreated waste wood chips. By the database default (and per unit of reference product),'waste wood, untreated' has 20% water on wet mass basis (80% dry matter) and Carbon present is of only non-fossil origin (48.63% on a dry matter basis). It has a lower heating value of 13.99 MJ/kg . This kind of by-product (recyclable or waste) is generated from ordinary transforming activities, and as such can be considered for modelling waste outputs of comparable composition. In the ecoinvent database, treatment option/s for this by-product include: deposition (sanitary landfill, unsanitary landfill), thermal (municipal incineration), uncontrolled forms of disposal (open dump, open burning). Based on the aforementioned treatments, this by-product receives, it is a non-hazardous waste. In addition, this by-product is used in the following processes: clinker production; heat production, untreated waste wood, at furnace 1000-5000 kW; heat production, untreated waste wood, at furnace 1000-5000 kW, state-of-the-art 2014. This by-product can be modelled on two levels: treatment activity and market activity. The former one refers to the specific technology treating the by-product while the latter level represents a mix of treatments. Users are encouraged to inspect the modelling assumptions of the treatment activities and when selecting the market to additionally inspect the treatment mix. Collection and transportation of this by-product is accounted in the respective market activity, users are advised to inspect and modify the average transportation distances for a case specific modelling.
f7668a20-f238-53a7-8a1c-3cf44c6da16e | cement production, Portland Slag | IN | 2014 - 2022 | ordinary transforming activity | Cement & Concrete | 2394:Manufacture of cement, lime and plaster | C - Manufacturing | af581725-c19e-41f8-bc08-d1926d6c5317 | ReferenceProduct | cement, Portland Slag | 3744: Portland cement, aluminous cement, slag cement and similar hydraulic cements, except in the form of clinkers | kg | The product 'cement, Portland Slag' represents cement made of clinker and 40-70% granulated blast furnace slag (weight-%). Slag cement is commonly found in ready-mixed concrete, precast concrete, masonry, soil cement and high temperature resistant building products.
82f6d7f2-572f-416f-bd1e-28847483d87e | market for sulfur trioxide | GLO | 2011 - 2022 | market activity | Chemicals | 2011:Manufacture of basic chemicals | C - Manufacturing | 610c39dc-6f93-4889-91c8-bbed6ed78552 | ReferenceProduct | sulfur trioxide | 34210: Hydrogen, nitrogen, oxygen, carbon dioxide and rare gases; inorganic oxygen compounds of non-metals n.e.c. | kg | sulfur trioxide' is an inorganic substance with a CAS no. : 007446-11-9. It is called 'sulfur trioxide' under IUPAC naming and its molecular formula is: O3S. It is liquid under normal conditions of temperature and pressure. It is modelled as a pure substance. Modelling this substance in a solution requires the user to add the solvent of their choice in their models. There is no publicly available information about the consumption of this substance on a consumer level. On industrial sites, the substance is used for the manufacture of products in the following sectors: chemicals. | 007446-11-9
0c0a564a-9a25-4d9f-9c6e-e03cb93567e0 | wood preservation facility construction, vacuum pressure vessel | GLO | 2012 - 2022 | ordinary transforming activity | Infrastructure & Machinery; Wood | 4290:Construction of other civil engineering projects | F - Construction | c5d9ab22-5526-45a5-ba27-ab3109ece33a | ReferenceProduct | wood preservation facility, vacuum pressure method | 53269: Other constructions for manufacturing | unit | This is an immobile infrastructure, representing the construction of wood preservation facility used for vacuum pressure method. It has a yearly output of 6,000 m3 timber, a life time of 50 years and a life time output of 450,000 m3 treated timber. The process includes land use, all materials necessary to construct it, their decommission and strorage.
0c0a564a-9a25-4d9f-9c6e-e03cb93567e0 | wood preservation facility construction, vacuum pressure vessel | GLO | 2012 - 2022 | ordinary transforming activity | Infrastructure & Machinery; Wood | 4290:Construction of other civil engineering projects | F - Construction | d1a4a803-c563-4740-84cf-3c21a488bd74 | ByProduct | scrap steel | 39310: Slag, dross, scalings and other waste from the manufacture of iron or steel | kg | 'scrap steel' is a solid waste under the category of industrial wastes. It can be sourced in many and various ways and therefore it can belong in the following waste categories: construction and demolition. It is primarily generated in a wide range of production activities in many different sectors. 'scrap steel' contain the following fractions: 100& steel scrap. By the database default (and per unit of reference product),'scrap steel' has 0% water on wet mass basis (100% dry matter) and it has no Carbon content. It has no heating value. This kind of by-product (recyclable or waste) is generated from ordinary transforming activities, and as such can be considered for modelling waste outputs of comparable composition. In the ecoinvent database, treatment option/s for this by-product include: deposition (inert material landfill), thermal (municipal incineration). Based on the aforementioned treatments, this by-product receives, it is a non-hazardous waste. In addition, this by-product is used in the following processes: clinker production. This by-product can be modelled on two levels: treatment activity and market activity. The former one refers to the specific technology treating the by-product while the latter level represents a mix of treatments. Users are encouraged to inspect the modelling assumptions of the treatment activities and when selecting the market to additionally inspect the treatment mix. Collection and transportation of this by-product is accounted in the respective market activity, users are advised to inspect and modify the average transportation distances for a case specific modelling. | 007439-89-6
0c0a564a-9a25-4d9f-9c6e-e03cb93567e0 | wood preservation facility construction, vacuum pressure vessel | GLO | 2012 - 2022 | ordinary transforming activity | Infrastructure & Machinery; Wood | 4290:Construction of other civil engineering projects | F - Construction | 344760e2-b9c0-43b0-b9b0-11c2342c8d2b | ByProduct | waste electric and electronic equipment | 39990: Other wastes n.e.c. | kg | 'waste electric and electronic equipment' is a solid waste under the category of construction and demolition wastes. It can be sourced in many and various ways and therefore it can belong in the following waste categories: industrial. It is primarily generated in construction and demolition of building infrastructure, as well as in the production of agricultural machinery and means of transport e.g. ferry. 'waste electric and electronic equipment' contain the following fractions: single fraction of electric and electronic equipment. By the database default (and per unit of reference product),'waste electric and electronic equipment' has 0% water on wet mass basis (100% dry matter) and Carbon present is of both fossil (8.78% on a dry matter basis), and non-fossil origin (0.05% on a dry matter basis). It has no heating value. This kind of by-product (recyclable or waste) is generated from ordinary transforming activities, and as such can be considered for modelling waste outputs of comparable composition. In the ecoinvent database, treatment option/s for this by-product include: mechanical (shredding). Based on the aforementioned treatments, this by-product receives, it is a hazardous waste. This by-product can be modelled on two levels: treatment activity and market activity. The former one refers to the specific technology treating the by-product while the latter level represents a mix of treatments. Users are encouraged to inspect the modelling assumptions of the treatment activities and when selecting the market to additionally inspect the treatment mix. Collection and transportation of this by-product is accounted in the respective market activity, users are advised to inspect and modify the average transportation distances for a case specific modelling.
0c0a564a-9a25-4d9f-9c6e-e03cb93567e0 | wood preservation facility construction, vacuum pressure vessel | GLO | 2012 - 2022 | ordinary transforming activity | Infrastructure & Machinery; Wood | 4290:Construction of other civil engineering projects | F - Construction | 5357a067-f798-46fb-97b0-fa18f723341b | ByProduct | waste reinforced concrete | 39: Wastes or scraps | kg | 'waste reinforced concrete' is a solid waste under the category of construction and demolition wastes. It is primarily generated in construction of building infrastructure. 'waste reinforced concrete' contain the following fractions: 97 % inert material and 3 % steel. By the database default (and per unit of reference product),'waste reinforced concrete' has 0.582000000000005% water on wet mass basis (99.418% dry matter) and it has no Carbon content. It has no heating value. This kind of by-product (recyclable or waste) is generated from ordinary transforming activities, and as such can be considered for modelling waste outputs of comparable composition. In the ecoinvent database, this by-product is used in the following processes: treatment of waste reinforced concrete, collection for final disposal; treatment of waste reinforced concrete, recycling; treatment of waste reinforced concrete, sorting plant. Based on the aforementioned treatments, this by-product receives, it is a non-hazardous waste. This by-product can be modelled on two levels: treatment activity and market activity. The former one refers to the specific technology treating the by-product while the latter level represents a mix of treatments. Users are encouraged to inspect the modelling assumptions of the treatment activities and when selecting the market to additionally inspect the treatment mix. Collection and transportation of this by-product is accounted in the respective market activity, users are advised to inspect and modify the average transportation distances for a case specific modelling.
b50e61c5-d818-57bb-bd09-f70e8f0f56d7 | market for ethephon | GLO | 2020 - 2022 | market activity | Chemicals | 2011:Manufacture of basic chemicals | C - Manufacturing | fe80dfb0-af8f-5d26-ab11-98583859b48f | ReferenceProduct | ethephon | 34663: Herbicides, anti-sprouting products and plant-growth regulators | kg | 'ethephon' is an organic substance with the CAS no.: 016672-87-0. It is called '2-chloroethylphosphonic acid' under IUPAC naming and its molecular formula is: C2H6ClO3P. It is solid under normal conditions of temperature and pressure as a white, waxy solid or a white, crystalline powder. It is modelled as a pure substance. Modelling this substance in a solution requires the user to add the solvent of their choice in their models. Ethephon is a widely used plant growth regulator. It increases the rate of ripening of plants by promoting release of ethylene (e.g. tomatoes, cherries, and citrus fruit), stabilises stalks of several plant (e.g. barley and rice), promotes the flower induction (e.g. pineapples) and increases yields in rubber plantations. There are no publicly available information about the consumption of this substance on industrial sites. | 016672-87-0
0d512561-7074-4829-819a-6ab45aefbc3e | steel milling, dressing | GLO | 2006 - 2022 | ordinary transforming activity | Metals | 2592:Treatment and coating of metals; machining | C - Manufacturing | 2c05646d-138c-4d6c-a33d-99b8e6194328 | ReferenceProduct | steel removed by milling, dressing | 39310: Slag, dross, scalings and other waste from the manufacture of iron or steel | kg | This is delivering the service of 'steel removed by milling, dressing'. Milling is a chipping process where the piece of the material is fixed to a movable table while the cutting energy is provided by the rotating cutting tool. It is used for complex shaping and it can be applied to metals, wood and plastic materials. When the process is performed with dressing operation, then only minor amounts of materials are removed to produce the exact dimensions and smooth surface. This dataset represents the milling of 1kg of steel. The service includes materials input, production infrastructure, energy consumption, water consumption and materials end-of-life. Degreasing is not included and has to be added if necessary.
0d512561-7074-4829-819a-6ab45aefbc3e | steel milling, dressing | GLO | 2006 - 2022 | ordinary transforming activity | Metals | 2592:Treatment and coating of metals; machining | C - Manufacturing | 1b30b018-ac39-41f4-a9e0-92057eef8bb8 | ByProduct | waste mineral oil | 39990: Other wastes n.e.c. | kg | 'waste mineral oil' is a liquid waste under the category of industrial wastes. It is primarily generated in a wide range of industrial activities in many different sectors. 'waste mineral oil' contain the following fractions: 100% waste mineral oil. By the database default (and per unit of reference product),'waste mineral oil' has 10% water on wet mass basis (90% dry matter) and Carbon present is of only fossil origin (86.44% on a dry matter basis). It has a higher heating value of 41.8 MJ/kg . This kind of by-product (recyclable or waste) is generated from ordinary transforming activities, and as such can be considered for modelling waste outputs of comparable composition. In the ecoinvent database, treatment option/s for this by-product include: thermal (hazardous waste incineration). Based on the aforementioned treatments this by-product receives, it is a hazardous waste. In addition, this by-product is used in the following processes: clinker production. This by-product can be modelled on two levels: treatment activity and market activity. The former one refers to the specific technology treating the by-product while the latter level represents a mix of treatments. Users are encouraged to inspect the modelling assumptions of the treatment activities and when selecting the market to additionally inspect the treatment mix. Collection and transportation of this by-product is accounted in the respective market activity, users are advised to inspect and modify the average transportation distances for a case specific modelling.
10fb6cc2-b2e9-41c7-ba4a-53a0e9793825 | transport, passenger car, small size, diesel, EURO 4 | RER | 2012 - 2022 | ordinary transforming activity | Transport | 4922:Other passenger land transport | H - Transportation and storage | e095e692-5ebc-4bc5-89bc-8379bbc181f8 | ReferenceProduct | transport, passenger car, small size, diesel, EURO 4 | 64119: Other land transportation services of passengers, n.e.c. | km | This is delivering the service of average transportation of passenger/s across one kilometre (km). This service only considers the transportation of passengers. The vehicle operates with diesel, its emission standard is classified as EURO4. The average passenger load factor is considered to in total 97.2 kg. The dry weight of the vehicle is considered to be 1200 kg and its lifetime is 150000 km. A user that wish to model a different average load factor should modify this product or its producing activity.
10fb6cc2-b2e9-41c7-ba4a-53a0e9793825 | transport, passenger car, small size, diesel, EURO 4 | RER | 2012 - 2022 | ordinary transforming activity | Transport | 4922:Other passenger land transport | H - Transportation and storage | 5b975ec7-3bbe-46a1-88a0-d475a87a6eab | ByProduct | brake wear emissions, passenger car | 49129: Other parts and accessories n.e.c. of motor vehicles (including brakes, gear boxes, axles, road wheels, suspen[…] | kg | 'brake wear emissions, passenger car' represents the non-exhaust emissions (tyre, brake, road wear and petrol evaporation emissions) produced by 1kg brake wear from average passenger car. It is handled with a treatment process because it models the removal of substances (tyre material) from the technosphere.
10fb6cc2-b2e9-41c7-ba4a-53a0e9793825 | transport, passenger car, small size, diesel, EURO 4 | RER | 2012 - 2022 | ordinary transforming activity | Transport | 4922:Other passenger land transport | H - Transportation and storage | 016a27f2-6bba-45a7-a682-0ee4a9d5ac29 | ByProduct | road wear emissions, passenger car | 53211: Highways (except elevated highways), streets and roads | kg | 'road wear emissions, passenger car' represents the non-exhaust emissions (tyre, brake, road wear and petrol evaporation emissions) produced by 1kg road wear from average passenger car. It is handled with a treatment process because it models the removal of substances (tyre material) from the technosphere.
10fb6cc2-b2e9-41c7-ba4a-53a0e9793825 | transport, passenger car, small size, diesel, EURO 4 | RER | 2012 - 2022 | ordinary transforming activity | Transport | 4922:Other passenger land transport | H - Transportation and storage | d31f63ad-5605-4fd9-ac76-ab975b489dfa | ByProduct | tyre wear emissions, passenger car | 39260: Used pneumatic tyres of rubber | kg | 'tyre wear emissions, passenger car' represents the non-exhaust emissions (tyre, brake, road wear and petrol evaporation emissions) produced by 1kg tyre wear from average passenger car. It is handled with a treatment process because it models the removal of substances (tyre material) from the technosphere.
3558e039-7e14-53da-af9d-f3ed92036f2b | land use change, pasture, man made | BR-RJ | 2014 - 2022 | ordinary transforming activity | Land Use | 0162:Support activities for animal production | A - Agriculture, forestry and fishing | 85086b85-ef0a-55c6-be1f-66e45e7aeaaa | ReferenceProduct | land use change, pasture, man made | 7: Financial and related services; real estate services; and rental and leasing services | ha | This represents the service of "land use change, pasture, man made". It models the air emissions associated with transforming and occupying 1 ha of land to be used for pasture land, man made. The transformation can be split between change from annual cropland, perennial cropland, primary forest, secondary forest and grassland to pasture, man made. The transformation data (split) have regional variation so users are prompted to examine the relevant geographies that are of interested.
c185d548-9e9f-4c23-a835-2d42496eee65 | market for refractory, basic, packed | GLO | 2011 - 2022 | market activity | Minerals | 2391:Manufacture of refractory products | C - Manufacturing | 17c72eaf-0185-42dc-87d4-4882e550ba09 | ReferenceProduct | refractory, basic, packed | 373: Refractory products and structural non-refractory clay products | kg | The product "refractory, basic, packed" represents 1 kg of refractory, basic, packed or magnesia bricks. It has a content of at least 80% MgO and it is manufactured from a variety of magnesium and chromite ores. The product is in form of bricks. The main applications of basic refractory are steel melting and refining furnaces and vessels, regenerators for glass melting furnaces, cement and lime furnaces.
be65dab7-5006-4ecd-bdb7-f9e9847d527d | uranium hexafluoride production | CN | 1982 - 2022 | ordinary transforming activity | Chemicals; Fuels | 2011:Manufacture of basic chemicals | C - Manufacturing | dd0af955-5bc0-42fc-8ce1-5e697a1f2cd7 | ReferenceProduct | uranium hexafluoride | 33620: Uranium enriched in U235 and its compounds; plutonium and its compounds; alloys, dispersions, ceramic products[…] | kg | uranium hexafluoride' is an inorganic substance with a CAS no. : 007783-81-5 . It is called 'uranium hexafluoride' under IUPAC naming and it is also known as "hex" in the nuclear industry and its molecular formula is: UF6. It is solid under normal conditions of temperature and pressure, while it is colourless. It is modelled as a pure substance. There is no publicly available information about the consumption of this substance on a consumer level. On industrial sites, the substance is used for the manufacture of products in the following sectors: to power commercial nuclear reactors that produce electricity and to produce isotopes used for medical, industrial, and defense purposes.
be65dab7-5006-4ecd-bdb7-f9e9847d527d | uranium hexafluoride production | CN | 1982 - 2022 | ordinary transforming activity | Chemicals; Fuels | 2011:Manufacture of basic chemicals | C - Manufacturing | 673ad57e-ae4c-45a0-a9c1-d7796bf30a7a | ByProduct | average incineration residue | 39990: Other wastes n.e.c. | kg | 'average incineration residue' is a solid waste under the category of industrial wastes. It is primarily generated in municipal solid waste incineration (MSWI) process. 'average incineration residue' contain the following fractions: 100% average residual materials from MSWI. By the database default (and per unit of reference product),'average incineration residue' has 0% water on wet mass basis (100% dry matter) and Carbon present is of both fossil (3.25% on a dry matter basis), and non-fossil origin (5.11% on a dry matter basis). It has no heating value. This kind of by-product (recyclable or waste) is generated from ordinary transforming activities, and as such can be considered for modelling waste outputs of comparable composition. In the ecoinvent database, treatment option/s for this by-product include: deposition (residual material landfill). Based on the aforementioned treatments, this by-product receives, it is a hazardous waste. This by-product can be modelled on two levels: treatment activity and market activity. The former one refers to the specific technology treating the by-product while the latter level represents a mix of treatments. Users are encouraged to inspect the modelling assumptions of the treatment activities and when selecting the market to additionally inspect the treatment mix. Collection and transportation of this by-product is accounted in the respective market activity, users are advised to inspect and modify the average transportation distances for a case specific modelling.
be65dab7-5006-4ecd-bdb7-f9e9847d527d | uranium hexafluoride production | CN | 1982 - 2022 | ordinary transforming activity | Chemicals; Fuels | 2011:Manufacture of basic chemicals | C - Manufacturing | 0e4b14c0-1ca8-4b85-81d9-0fe263803719 | ByProduct | low level radioactive waste | 33690: Other radioactive elements and isotopes and compounds; alloys, dispersions, ceramic products and mixtures cont[…] | m3 | 'low level radioactive waste' is a solid waste under the category of industrial wastes. It is primarily generated in electricity production and fuel processing. 'low level radioactive waste' contain the following fractions: 100% low level radioactive waste. By the database default (and per unit of reference product),'low level radioactive waste' has 0% water on wet mass basis (100% dry matter) and it has no Carbon content. It has no heating value. This kind of by-product (recyclable or waste) is generated from ordinary transforming activities, and as such can be considered for modelling waste outputs of comparable composition. In the ecoinvent database, treatment option/s for this by-product include: deposition (surface or trench deposit, interim storage), thermal (plasma torch incineration). Based on the aforementioned treatments, this by-product receives, it is a hazardous waste. This by-product can be modelled on two levels: treatment activity and market activity. The former one refers to the specific technology treating the by-product while the latter level represents a mix of treatments. Users are encouraged to inspect the modelling assumptions of the treatment activities and when selecting the market to additionally inspect the treatment mix. Collection and transportation of this by-product is accounted in the respective market activity, users are advised to inspect and modify the average transportation distances for a case specific modelling.
c7937147-c903-419b-b070-220dad2f192b | market for tert-butyl amine | GLO | 2010 - 2022 | market activity | Chemicals | 2011:Manufacture of basic chemicals | C - Manufacturing | b90c480d-790e-4d23-8aa0-6e128211e4fe | ReferenceProduct | tert-butyl amine | 34150: Amine-function compounds; oxygen-function amino-compounds, except lysine and its esters and salts thereof and […] | kg | 'tert-butyl amine' is an organic substance with a CAS no. : 000075-64-9. It is called '2-methylpropan-2-amine' under IUPAC naming and its molecular formula is: C4H11N. It is liquid under normal conditions of temperature and pressure. It is modelled as a pure substance. Modelling this substance in a solution requires the user to add the solvent of their choice in their models. There is no publicly available information about the consumption of this substance on a consumer level. On industrial sites, the substance is used for the manufacture of products in the following sectors: chemicals. | 000075-64-9
4a302d64-a298-4990-bc10-e10c76d25475 | market for electric scooter, without battery | GLO | 2012 - 2022 | market activity | Transport | 3091:Manufacture of motorcycles | C - Manufacturing | fbcabacc-60c3-4849-8b8f-125ae1b6fc3a | ReferenceProduct | electric scooter, without battery | 49913: Motorcycles and cycles fitted with an auxiliary motor, other than those with reciprocating internal combustion[…] | kg | This product represents 1 kg of an electric scooter running 60-70 km/h at max. speed without a battery. It is comprised of a powertrain and a glider.
e50ed44e-97a6-5dfb-b6e6-182c61fbfc2c | vinyl chloride production | RER | 2013 - 2022 | ordinary transforming activity | Chemicals | 2013:Manufacture of plastics and synthetic rubber in primary forms | C - Manufacturing | e12623c0-bab9-4ed6-81f6-d0dbb086040a | ReferenceProduct | vinyl chloride | 34730: Polymers of vinyl chloride or other halogenated olefins, in primary forms | kg | vinyl chloride', is a plastic product of fossil origin. It is a precursor substance meant to be used for the further production of plastics. It is gas under normal conditions of temperature and pressure and mostly odourless (50%), biting (25%) or it has other odour (25%). The product is used in the following applications and sectors: Vinyl chloride is an important commercial chemical and Its major use is in the production of polyvinyl chloride (PVC) and other copolymer plastics. Other industrial uses include intermediates, laboratory chemicals, wire and cable manufacture, while for consumer uses, i can be used as building/construction materials, petrochemical manufacturing, plastic and rubber products. | 000075-01-4
e50ed44e-97a6-5dfb-b6e6-182c61fbfc2c | vinyl chloride production | RER | 2013 - 2022 | ordinary transforming activity | Chemicals | 2013:Manufacture of plastics and synthetic rubber in primary forms | C - Manufacturing | e5208079-1561-4537-a1f8-863db2702d0f | ByProduct | hazardous waste, for incineration | 39: Wastes or scraps | kg | 'hazardous waste, for incineration' is a solid waste under the category of industrial wastes. It can be sourced in many and various ways and therefore it can belong in all waste categories (commercial and institutional, industrial and construction and demolition). It is primarily generated in a wide range of activities in different sectors. 'hazardous waste, for incineration' contain the following fractions: 100% average hazardous waste average (e.g. soil contaminated with mineral oil, acids, solvents, emulsions with metals, oil mixtures from e.g., oil separator, non-metallic shredder residues, electrostatic precipitator ashes from waste incineration, wastes and distillation residues from organic synthesis, or road gutter sludge). By the database default (and per unit of reference product),'hazardous waste, for incineration' has 25% water on wet mass basis (75% dry matter) and Carbon present is of only fossil origin (55.47% on a dry matter basis). It has a lower heating value of 17 MJ/kg . This kind of by-product (recyclable or waste) is generated from ordinary transforming activities, and as such can be considered for modelling waste outputs of comparable composition. In the ecoinvent database, treatment option/s for this by-product include: thermal (hazardous waste incineration). Based on the aforementioned treatments, this by-product receives, it is a hazardous waste. This by-product can be modelled on two levels: treatment activity and market activity. The former one refers to the specific technology treating the by-product while the latter level represents a mix of treatments. Users are encouraged to inspect the modelling assumptions of the treatment activities and when selecting the market to additionally inspect the treatment mix. Collection and transportation of this by-product is accounted in the respective market activity, users are advised to inspect and modify the average transportation distances for a case specific modelling.
e50ed44e-97a6-5dfb-b6e6-182c61fbfc2c | vinyl chloride production | RER | 2013 - 2022 | ordinary transforming activity | Chemicals | 2013:Manufacture of plastics and synthetic rubber in primary forms | C - Manufacturing | 3b01838a-28d0-43f5-8024-3fad9a5392c2 | ByProduct | sewage sludge, dried | 39920: Sewage sludge | kg | 'sewage sludge, dried' is a solid waste under the category of industrial wastes. It is primarily generated in plastics and chemicals production. 'sewage sludge, dried' contain the following fractions: 100% average dried raw sewage sludge. By the database default (and per unit of reference product),'sewage sludge, dried' has 1% water on wet mass basis (99% dry matter) and Carbon present is of only non-fossil origin (40.96% on a dry matter basis). It has a lower heating value of 3.2 MJ/kg . This kind of by-product (recyclable or waste) is generated from ordinary transforming activities, and as such can be considered for modelling waste outputs of comparable composition. In the ecoinvent database, this by-product is used in the following processes: clinker production. Based on the aforementioned treatments, this by-product receives, it is a non-hazardous waste. This by-product can be modelled on two levels: treatment activity and market activity. The former one refers to the specific technology treating the by-product while the latter level represents a mix of treatments. Users are encouraged to inspect the modelling assumptions of the treatment activities and when selecting the market to additionally inspect the treatment mix. Collection and transportation of this by-product is accounted in the respective market activity, users are advised to inspect and modify the average transportation distances for a case specific modelling.
e50ed44e-97a6-5dfb-b6e6-182c61fbfc2c | vinyl chloride production | RER | 2013 - 2022 | ordinary transforming activity | Chemicals | 2013:Manufacture of plastics and synthetic rubber in primary forms | C - Manufacturing | cfa1d213-eeff-41a8-8744-7907cc7c4c7b | ByProduct | spent solvent mixture | 39950: Wastes from chemical or allied industries | kg | 'spent solvent mixture' is a liquid waste under the category of industrial wastes. It is primarily generated in a wide range of industrial activities in many different sectors. 'spent solvent mixture' contain the following fractions: 100% waste solvents mixture. By the database default (and per unit of reference product),'spent solvent mixture' has 16.5% water on wet mass basis (83.5% dry matter) and Carbon present is of only fossil origin (57.13% on a dry matter basis). It has a higher heating value of 23.68 MJ/kg . This kind of by-product (recyclable or waste) is generated from ordinary transforming activities, and as such can be considered for modelling waste outputs of comparable composition. In the ecoinvent database, treatment option/s for this by-product include: thermal (hazardous waste incineration). Based on the aforementioned treatments this by-product receives, it is a hazardous waste. In addition, this by-product is used in the following processes: clinker production. This by-product can be modelled on two levels: treatment activity and market activity. The former one refers to the specific technology treating the by-product while the latter level represents a mix of treatments. Users are encouraged to inspect the modelling assumptions of the treatment activities and when selecting the market to additionally inspect the treatment mix. Collection and transportation of this by-product is accounted in the respective market activity, users are advised to inspect and modify the average transportation distances for a case specific modelling.
e50ed44e-97a6-5dfb-b6e6-182c61fbfc2c | vinyl chloride production | RER | 2013 - 2022 | ordinary transforming activity | Chemicals | 2013:Manufacture of plastics and synthetic rubber in primary forms | C - Manufacturing | 42baed81-24d1-4aed-a120-cc7d35ddac10 | ByProduct | waste paperboard | 39240: Waste and scrap of paper or paperboard | kg | 'waste paperboard' is a solid waste under the category of industrial wastes. It is primarily generated in a wide range of production activities in many different sectors. 'waste paperboard' contain the following fractions: 100% waste paperboard. By the database default (and per unit of reference product),'waste paperboard' has 19.6% water on wet mass basis (80.4% dry matter) and Carbon present is of only non-fossil origin (48.33% on a dry matter basis). It has a lower heating value of 15.92 MJ/kg . This kind of by-product (recyclable or waste) is generated from ordinary transforming activities, and as such can be considered for modelling waste outputs of comparable composition. In the ecoinvent database, treatment option/s for this by-product include: deposition (inert material landfill, sanitary landfill, unsanitary landfill), thermal (municipal incineration), uncontrolled forms of disposal (open dump, open burning). Based on the aforementioned treatments, this by-product receives, it is a non-hazardous waste. This by-product can be modelled on two levels: treatment activity and market activity. The former one refers to the specific technology treating the by-product while the latter level represents a mix of treatments. Users are encouraged to inspect the modelling assumptions of the treatment activities and when selecting the market to additionally inspect the treatment mix. Collection and transportation of this by-product is accounted in the respective market activity, users are advised to inspect and modify the average transportation distances for a case specific modelling.
e50ed44e-97a6-5dfb-b6e6-182c61fbfc2c | vinyl chloride production | RER | 2013 - 2022 | ordinary transforming activity | Chemicals | 2013:Manufacture of plastics and synthetic rubber in primary forms | C - Manufacturing | e8a51ec1-60cb-4ead-a948-ad1142c61918 | ByProduct | wastewater, average | 39990: Other wastes n.e.c. | m3 | 'wastewater, average' is a by-product (wastewater) produced from residential sources. It is generated from a wide range of residential, industrial and commercial activities. By the database default (and per unit of reference product),'wastewater, average' has the following physicochemical characteristics: C: 0.000000043979 kg/m3 , N: 0.031015 kg/m3 , P: 0.0044833 kg/m3. This by-product can have a regional-specific composition; users are prompted to refer to the properties of this wastewater (in activities treating them) for a detailed elemental composition. This kind of by-product (wastewater) is generated from ordinary transforming activities, and as such can be considered for modelling wastewater outputs of comparable composition. In the ecoinvent database, treatment option/s for this wastewater include: wastewater treatment plant. This by-product can be modelled on two levels: treatment activity and market activity. The former one refers to the specific technology treating the by-product while the latter level represents a mix of treatments. Users are encouraged to inspect the modelling assumptions of the treatment activities and when selecting the market to additionally inspect the treatment mix. Collection and transportation of wastewater is accounted in the respective market activity with the use of sewer infrastructure; Transportation of wastewater through a sewer grid results in losses until the wastewater enters the wastewater treatment plant. Direct emissions due to those losses are considered in the market activity. Losses are regional specific and thus users are encouraged to inspect the regional modelling assumptions.
e50ed44e-97a6-5dfb-b6e6-182c61fbfc2c | vinyl chloride production | RER | 2013 - 2022 | ordinary transforming activity | Chemicals | 2013:Manufacture of plastics and synthetic rubber in primary forms | C - Manufacturing | 3055997a-d565-4c92-9a91-431801587a3b | ByProduct | wastewater, unpolluted | 39990: Other wastes n.e.c. | m3 | 'wastewater, unpolluted' is a by-product (wastewater) produced from residential sources. It is generated from a wide range of residential, industrial and commercial activities. By the database default (and per unit of reference product),'wastewater, unpolluted' has the following physicochemical characteristics: C: 0 kg/m3 , N: 0 kg/m3 , P: 0 kg/m3. This by-product can have a regional-specific composition; users are prompted to refer to the properties of this wastewater (in activities treating them) for a detailed elemental composition. This kind of by-product (wastewater) is generated from ordinary transforming activities, and as such can be considered for modelling wastewater outputs of comparable composition. In the ecoinvent database, treatment option/s for this wastewater include: wastewater treatment plant. This by-product can be modelled on two levels: treatment activity and market activity. The former one refers to the specific technology treating the by-product while the latter level represents a mix of treatments. Users are encouraged to inspect the modelling assumptions of the treatment activities and when selecting the market to additionally inspect the treatment mix. Collection and transportation of wastewater is accounted in the respective market activity with the use of sewer infrastructure; Transportation of wastewater through a sewer grid results in losses until the wastewater enters the wastewater treatment plant. Direct emissions due to those losses are considered in the market activity. Losses are regional specific and thus users are encouraged to inspect the regional modelling assumptions.
78f3767a-f1d5-4600-a3aa-424f2c665818 | lithium carbonate production, from spodumene | CN | 2014 - 2022 | ordinary transforming activity | Chemicals | 2011:Manufacture of basic chemicals | C - Manufacturing | 2ffc27c3-c08c-4d6e-a91d-98cf4765e065 | ReferenceProduct | lithium carbonate | 34240: Phosphates of triammonium; salts and peroxysalts of inorganic acids and metals n.e.c. | kg | 'lithium carbonate' is an inorganic substance with a CAS no. : 000554-13-2. It is called 'dilithium carbonate' under IUPAC naming and its molecular formula is: CH2O3.2Li. It is solid under normal conditions of temperature and pressure. It is modelled as a pure substance. Modelling this substance in a solution requires the user to add the solvent of their choice in their models. On a consumer level, is used in the following products: adhesives and sealants, fillers, putties, plasters, modelling clay, welding & soldering products, textile treatment products and dyes, adsorbents, pH regulators and water treatment products and pharmaceuticals. On industrial sites, the substance is used for the manufacture of products in the following sectors: adhesives and sealants, fillers, putties, plasters, modelling clay, coating products and non-metal-surface treatment products. | 000554-13-2
78f3767a-f1d5-4600-a3aa-424f2c665818 | lithium carbonate production, from spodumene | CN | 2014 - 2022 | ordinary transforming activity | Chemicals | 2011:Manufacture of basic chemicals | C - Manufacturing | 240c1a3c-1aba-4528-afc3-3f27f56583be | ByProduct | inert waste, for final disposal | 39: Wastes or scraps | kg | 'inert waste, for final disposal' is a solid waste under the category of construction and demolition wastes. It can be sourced in many and various ways and therefore it can belong in the following waste categories: industrial. It is primarily generated in a wide range of production, construction activities in different sectors. 'inert waste, for final disposal' contain the following fractions: 100% inert waste (inorganic building materials like concrete and bricks, excavation materials, similar materials). By the database default (and per unit of reference product),'inert waste, for final disposal' has 0.5% water on wet mass basis (99.5% dry matter) and it has no Carbon content. It has no heating value. This kind of by-product (recyclable or waste) is generated from ordinary transforming activities, and as such can be considered for modelling waste outputs of comparable composition. In the ecoinvent database, treatment option/s for this by-product include: deposition (inert material landfill). Based on the aforementioned treatments, this by-product receives, it is a non-hazardous waste. This by-product can be modelled on two levels: treatment activity and market activity. The former one refers to the specific technology treating the by-product while the latter level represents a mix of treatments. Users are encouraged to inspect the modelling assumptions of the treatment activities and when selecting the market to additionally inspect the treatment mix. Collection and transportation of this by-product is accounted in the respective market activity, users are advised to inspect and modify the average transportation distances for a case specific modelling.
78f3767a-f1d5-4600-a3aa-424f2c665818 | lithium carbonate production, from spodumene | CN | 2014 - 2022 | ordinary transforming activity | Chemicals | 2011:Manufacture of basic chemicals | C - Manufacturing | 2cfef82e-cb0d-4864-8163-9651fc6c25eb | ByProduct | sodium sulfate, anhydrite | 34240: Phosphates of triammonium; salts and peroxysalts of inorganic acids and metals n.e.c. | kg | 'sodium sulfate, anhydrite' is an inorganic substance with a CAS no. : 007757-82-6. It is called 'disodium;sulfate' under IUPAC naming and its molecular formula is: Na2O4S. It is solid under normal conditions of temperature and pressure , it appears as a white crystalline solid with no distinct odor, which is soluble in water. It is modelled as a pure substance. Modelling this substance in a solution requires the user to add the solvent of their choice in their models. On a consumer level, is used in the following products: washing & cleaning products, plant protection products and cosmetics and personal care products. There is no publicly available information about the consumption of this substance on industrial sites. | 007757-82-6
78f3767a-f1d5-4600-a3aa-424f2c665818 | lithium carbonate production, from spodumene | CN | 2014 - 2022 | ordinary transforming activity | Chemicals | 2011:Manufacture of basic chemicals | C - Manufacturing | e8a51ec1-60cb-4ead-a948-ad1142c61918 | ByProduct | wastewater, average | 39990: Other wastes n.e.c. | m3 | 'wastewater, average' is a by-product (wastewater) produced from residential sources. It is generated from a wide range of residential, industrial and commercial activities. By the database default (and per unit of reference product),'wastewater, average' has the following physicochemical characteristics: C: 0.000000043979 kg/m3 , N: 0.031015 kg/m3 , P: 0.0044833 kg/m3. This by-product can have a regional-specific composition; users are prompted to refer to the properties of this wastewater (in activities treating them) for a detailed elemental composition. This kind of by-product (wastewater) is generated from ordinary transforming activities, and as such can be considered for modelling wastewater outputs of comparable composition. In the ecoinvent database, treatment option/s for this wastewater include: wastewater treatment plant. This by-product can be modelled on two levels: treatment activity and market activity. The former one refers to the specific technology treating the by-product while the latter level represents a mix of treatments. Users are encouraged to inspect the modelling assumptions of the treatment activities and when selecting the market to additionally inspect the treatment mix. Collection and transportation of wastewater is accounted in the respective market activity with the use of sewer infrastructure; Transportation of wastewater through a sewer grid results in losses until the wastewater enters the wastewater treatment plant. Direct emissions due to those losses are considered in the market activity. Losses are regional specific and thus users are encouraged to inspect the regional modelling assumptions.
3548803a-9651-40c5-ac93-9572eb037c89 | market for trichloroethylene | GLO | 2011 - 2022 | market activity | Chemicals | 2011:Manufacture of basic chemicals | C - Manufacturing | e75cdc86-d8c5-4c8e-a7ca-7c48ebb764c0 | ReferenceProduct | trichloroethylene | 34110: Hydrocarbons and their halogenated, sulphonated, nitrated or nitrosated derivatives | kg | 'trichloroethylene' is an organic substance with a CAS no. : 000079-01-6. It is called '1,1,2-trichloroethene' under IUPAC naming and its molecular formula is: C2HCl3. It is liquid under normal conditions of temperature and pressure. It is modelled as a pure substance. Modelling this substance in a solution requires the user to add the solvent of their choice in their models. There is no publicly available information about the consumption of this substance on a consumer level. On industrial sites, the substance is used for the manufacture of products in the following sectors: chemicals. | 000079-01-6
3bc8d52e-691a-4d64-bec6-41987e8bea9b | electricity, high voltage, import from RU | NO | 2012 - 2022 | ordinary transforming activity | Electricity | 3510:Electric power generation, transmission and distribution | D - Electricity, gas, steam and air conditioning supply | 66c93e71-f32b-4591-901c-55395db5c132 | ReferenceProduct | electricity, high voltage | 17100: Electrical energy | kWh | This product represents electrical energy measured in kWh. If electricity is taken from a market for electricity, the transmission infrastructure, country-specific losses and transformation losses (for markets for medium and low voltage) are included. Covers voltages above 24 kV.
cc59be40-9744-5dde-8fb3-6e7b38baba5e | clear-cutting, grassland to arable land, forest, intensive | BR-GO | 2014 - 2022 | ordinary transforming activity | Land Use | 0210:Silviculture and other forestry activities | A - Agriculture, forestry and fishing | 69b3d58f-ddde-59c4-a78d-2ededd641aab | ReferenceProduct | land tenure, arable land, measured as carbon net primary productivity, forest, intensive | 7: Financial and related services; real estate services; and rental and leasing services | kg | This is delivering the service of converting one type of land into another. Specifically here converting land to be used as forest, intensive. The service models the changes in carbon stocks due to the transformation of land. It is measured as kg of C net primary productvity (NPP) and represents the amount of land transformed to produce this NPP. There are five types of land (primary forest, secondary forest, grassland, annual crop and perennial crop) that are converted into land that is meant to be used for annual crop production. In a market, the mix of land tenure is country specific and thus users are prompted to inspect the regional composition for the specific land types converted into land for anual crop production.
63d1a45e-7e6b-5fc8-ad25-4bd9ee67540c | market for waste polypropylene | LT | 2018 - 2022 | market activity | Waste Treatment & Recycling | 3821:Treatment and disposal of non-hazardous waste | E - Water supply; sewerage, waste management and remediation activities | 00478901-732f-4bf4-81cc-2255f9874512 | ReferenceProduct | waste polypropylene | 39270: Waste, parings and scrap of plastics | kg | 'waste polypropylene' is a solid waste under the category of construction and demolition wastes. It can be sourced in many and various ways and therefore it can belong in all waste categories (commercial and institutional, industrial and construction and demolition). It is primarily generated in a wide range of activities in many different sectors like building infrastructure, production of plastics, electric apparatuses, textiles, ect. 'waste polypropylene' contain the following fractions: 100% waste polypropylene. By the database default (and per unit of reference product),'waste polypropylene' has 15.9% water on wet mass basis (84.1% dry matter) and Carbon present is of only fossil origin (82.52% on a dry matter basis). It has a higher heating value of 36.16 MJ/kg . This kind of by-product (recyclable or waste) is generated from ordinary transforming activities, and as such can be considered for modelling waste outputs of comparable composition. In the ecoinvent database, treatment option/s for this by-product include: deposition (sanitary landfill, unsanitary landfill), thermal (municipal incineration), uncontrolled forms of disposal (open dump, open burning). Based on the aforementioned treatments, this by-product receives, it is a non-hazardous waste. This by-product can be modelled on two levels: treatment activity and market activity. The former one refers to the specific technology treating the by-product while the latter level represents a mix of treatments. Users are encouraged to inspect the modelling assumptions of the treatment activities and when selecting the market to additionally inspect the treatment mix. Collection and transportation of this by-product is accounted in the respective market activity, users are advised to inspect and modify the average transportation distances for a case specific modelling. | 009003-07-0
9aa41fd2-c8be-4fd1-b2c0-5f597cdf791a | electricity production, wind, <1MW turbine, onshore | CA-NF | 2000 - 2022 | ordinary transforming activity | Electricity | 3510:Electric power generation, transmission and distribution | D - Electricity, gas, steam and air conditioning supply | 66c93e71-f32b-4591-901c-55395db5c132 | ReferenceProduct | electricity, high voltage | 17100: Electrical energy | kWh | This product represents electrical energy measured in kWh. If electricity is taken from a market for electricity, the transmission infrastructure, country-specific losses and transformation losses (for markets for medium and low voltage) are included. Covers voltages above 24 kV.
9aa41fd2-c8be-4fd1-b2c0-5f597cdf791a | electricity production, wind, <1MW turbine, onshore | CA-NF | 2000 - 2022 | ordinary transforming activity | Electricity | 3510:Electric power generation, transmission and distribution | D - Electricity, gas, steam and air conditioning supply | 1b30b018-ac39-41f4-a9e0-92057eef8bb8 | ByProduct | waste mineral oil | 39990: Other wastes n.e.c. | kg | 'waste mineral oil' is a liquid waste under the category of industrial wastes. It is primarily generated in a wide range of industrial activities in many different sectors. 'waste mineral oil' contain the following fractions: 100% waste mineral oil. By the database default (and per unit of reference product),'waste mineral oil' has 10% water on wet mass basis (90% dry matter) and Carbon present is of only fossil origin (86.44% on a dry matter basis). It has a higher heating value of 41.8 MJ/kg . This kind of by-product (recyclable or waste) is generated from ordinary transforming activities, and as such can be considered for modelling waste outputs of comparable composition. In the ecoinvent database, treatment option/s for this by-product include: thermal (hazardous waste incineration). Based on the aforementioned treatments this by-product receives, it is a hazardous waste. In addition, this by-product is used in the following processes: clinker production. This by-product can be modelled on two levels: treatment activity and market activity. The former one refers to the specific technology treating the by-product while the latter level represents a mix of treatments. Users are encouraged to inspect the modelling assumptions of the treatment activities and when selecting the market to additionally inspect the treatment mix. Collection and transportation of this by-product is accounted in the respective market activity, users are advised to inspect and modify the average transportation distances for a case specific modelling.
685c5bfa-b7a5-41bc-83b3-e54d6a33052e | spiral-seam duct production, steel, DN 125 | RER | 2003 - 2022 | ordinary transforming activity | Infrastructure & Machinery | 2819:Manufacture of other general-purpose machinery | C - Manufacturing | f18ec5cb-751d-4d1b-8699-7130c830c577 | ReferenceProduct | spiral-seam duct, steel, DN 125 | 412: Products of iron or steel | m | 'spiral-seam duct, steel, DN 125' is a typical component used for a ventilation system in a multi family house, including 6 flats with 130 m2 floor area each and a ventilation rate of 120 m3/h. It is produced via welding. It is a tube that weights 1.9 kg/m. It can be used in the following applications and/or processes: in low to high pressure air conditioning and ventilation systems.
be74e861-206e-58f2-9d04-de9cb95172cf | treatment of refinery sludge, hazardous waste incineration, with energy recovery | CH | 1997 - 2022 | ordinary transforming activity | Waste Treatment & Recycling | 3822:Treatment and disposal of hazardous waste | E - Water supply; sewerage, waste management and remediation activities | 6de9a46d-c36d-4485-a79c-93ba2b57563b | ReferenceProduct | refinery sludge | 39920: Sewage sludge | kg | 'refinery sludge' is a solid waste under the category of industrial wastes. It is primarily generated in fuel and mineral oil refineries. 'refinery sludge' contain the following fractions: 100% refinery sludge. By the database default (and per unit of reference product),'refinery sludge' has 89.5% water on wet mass basis (10.5% dry matter) and Carbon present is of only fossil origin (76.79% on a dry matter basis). It has a lower heating value of 2.45 MJ/kg . This kind of by-product (recyclable or waste) is generated from ordinary transforming activities, and as such can be considered for modelling waste outputs of comparable composition. In the ecoinvent database, treatment option/s for this by-product include: deposition (sanitary landfill, landfarming), thermal (hazardous waste incineration). Based on the aforementioned treatments this by-product receives, it can be both a hazardous and a non-hazardous waste. This by-product can be modelled on two levels: treatment activity and market activity. The former one refers to the specific technology treating the by-product while the latter level represents a mix of treatments. Users are encouraged to inspect the modelling assumptions of the treatment activities and when selecting the market to additionally inspect the treatment mix. Collection and transportation of this by-product is accounted in the respective market activity, users are advised to inspect and modify the average transportation distances for a case specific modelling.
be74e861-206e-58f2-9d04-de9cb95172cf | treatment of refinery sludge, hazardous waste incineration, with energy recovery | CH | 1997 - 2022 | ordinary transforming activity | Waste Treatment & Recycling | 3822:Treatment and disposal of hazardous waste | E - Water supply; sewerage, waste management and remediation activities | 759b89bd-3aa6-42ad-b767-5bb9ef5d331d | ByProduct | electricity, medium voltage | 17100: Electrical energy | kWh | This product represents electrical energy measured in kWh. If electricity is taken from a market for electricity, the transmission infrastructure, country-specific losses and transformation losses (for markets for medium and low voltage) are included. Covers voltages between 1kV and 24 kV.
be74e861-206e-58f2-9d04-de9cb95172cf | treatment of refinery sludge, hazardous waste incineration, with energy recovery | CH | 1997 - 2022 | ordinary transforming activity | Waste Treatment & Recycling | 3822:Treatment and disposal of hazardous waste | E - Water supply; sewerage, waste management and remediation activities | 71e2f1db-a2c5-44d0-8337-dfff15be974d | ByProduct | heat, district or industrial, other than natural gas | 17300: Steam and hot water | MJ | This product represents heat measured in MJ. The heat is produced through various other means than natural gas. This includes burning of biomethane in gas turbine; biogas in co-gen gas engine; anthracite, coal, lignite briquettes and coke in stove; hardwood, logs, softwood, wood chips, wood pellets in furnaces and wood heaters; light fuel oil in boilers. Also contributing are heat from heat pumps and solar collectors. The dataset is targeted for district and industrial-scale heating.
be74e861-206e-58f2-9d04-de9cb95172cf | treatment of refinery sludge, hazardous waste incineration, with energy recovery | CH | 1997 - 2022 | ordinary transforming activity | Waste Treatment & Recycling | 3822:Treatment and disposal of hazardous waste | E - Water supply; sewerage, waste management and remediation activities | 7f6bb533-2d3c-43a6-ac60-6eef299d7c52 | ByProduct | waste cement, hydrated | 39: Wastes or scraps | kg | 'waste cement, hydrated' is a solid waste under the category of construction and demolition wastes. It is primarily generated in construction and demolition of building infrastructure. 'waste cement, hydrated' contain the following fractions: 100% cement hydrated. By the database default (and per unit of reference product),'waste cement, hydrated' has 0% water on wet mass basis (100% dry matter) and it has no Carbon content. It has no heating value. This kind of by-product (recyclable or waste) is generated from ordinary transforming activities, and as such can be considered for modelling waste outputs of comparable composition. In the ecoinvent database, treatment option/s for this by-product include: deposition (residual material landfill). Based on the aforementioned treatments, this by-product receives, it is a hazardous waste. This by-product can be modelled on two levels: treatment activity and market activity. The former one refers to the specific technology treating the by-product while the latter level represents a mix of treatments. Users are encouraged to inspect the modelling assumptions of the treatment activities and when selecting the market to additionally inspect the treatment mix. Collection and transportation of this by-product is accounted in the respective market activity, users are advised to inspect and modify the average transportation distances for a case specific modelling.
87af8d20-1482-4ed9-9ca3-83dd98fd545d | market for used window frame, wood-metal | GLO | 2011 - 2022 | market activity | Waste Treatment & Recycling | 3821:Treatment and disposal of non-hazardous waste | E - Water supply; sewerage, waste management and remediation activities | 80bd675f-3b29-4734-a244-0284c165fcee | ReferenceProduct | used window frame, wood-metal | 39: Wastes or scraps | m2 | 'used window frame, wood-metal' is a solid waste under the category of construction and demolition wastes. It is primarily generated in the collection if end-of-life of wood-metal window frames for final disposal. 'used window frame, wood-metal' contain the following fractions: aluminium, copper, steel, paint, plastic mixture, polyethylene/polypropylene, wood, rubber and zinc. By the database default (and per unit of reference product),'used window frame, wood-metal' has 5% water on wet mass basis (95% dry matter) and Carbon present is of both fossil (5.3% on a dry matter basis), and non-fossil origin (54.65% on a dry matter basis). It has no heating value. This kind of by-product (recyclable or waste) is generated from ordinary transforming activities, and as such can be considered for modelling waste outputs of comparable composition. In the ecoinvent database, this by-product is used in the following processes: treatment of used window frame, wood-metal, collection for final disposal. Based on the aforementioned treatments, this by-product receives, it is a non-hazardous waste. This by-product can be modelled on two levels: treatment activity and market activity. The former one refers to the specific technology treating the by-product while the latter level represents a mix of treatments. Users are encouraged to inspect the modelling assumptions of the treatment activities and when selecting the market to additionally inspect the treatment mix. Collection and transportation of this by-product is accounted in the respective market activity, users are advised to inspect and modify the average transportation distances for a case specific modelling.
dfdba753-d403-5b93-ab19-fe72aec02537 | market for sewage sludge, 70% water, WWT, WW from medium density board production | RER | 2010 - 2022 | market activity | Waste Treatment & Recycling | 3821:Treatment and disposal of non-hazardous waste | E - Water supply; sewerage, waste management and remediation activities | 6a1374ce-3966-46e5-b189-6209e31de5b5 | ReferenceProduct | sewage sludge, 70% water, WWT, WW from medium density board production | 39920: Sewage sludge | kg | 'sewage sludge, 70% water, WWT, WW from medium density board production' is a liquid waste under the category of industrial wastes. This sewage sludge is produced exclusively in the wastewater treatment of 'WW from medium density board production'. The composition of the sewage sludge, is specific to and dependent on the original composition of 'WW from medium density board production'. 'sewage sludge, 70% water, WWT, WW from medium density board production' contain the following fractions: 100% sewage sludge with 70% water content. By the database default (and per unit of reference product),'sewage sludge, 70% water, WWT, WW from medium density board production' has 70% water on wet mass basis (30% dry matter) and Carbon present is of both fossil (0.64% on a dry matter basis), and non-fossil origin (52.06% on a dry matter basis). It has a higher heating value of 23.18 MJ/kg and a lower heating value of 16.63 MJ/kg . This kind of by-product (recyclable or waste) is generated in a specific treatment process, and as such is not intended to be used as for modelling waste outputs from other activities. In the ecoinvent database, treatment option/s for this by-product include: thermal (municipal incineration). Based on the aforementioned treatments, this by-product receives, it is a non-hazardous waste. This by-product can be modelled on two levels: treatment activity and market activity. The former one refers to the specific technology treating the by-product while the latter level represents a mix of treatments. Users are encouraged to inspect the modelling assumptions of the treatment activities and when selecting the market to additionally inspect the treatment mix. Collection and transportation of this by-product is accounted in the respective market activity, users are advised to inspect and modify the average transportation distances for a case specific modelling. 'sewage sludge, 70% water, WWT, WW from medium density board production' is a liquid waste under the category of industrial wastes. This sewage sludge is produced exclusively in the wastewater treatment of 'WW from medium density board production'. The composition of the sewage sludge, is specific to and dependent on the original composition of 'WW from medium density board production'. 'sewage sludge, 70% water, WWT, WW from medium density board production' contain the following fractions: 100% sewage sludge with 70% water content. By the database default (and per unit of reference product),'sewage sludge, 70% water, WWT, WW from medium density board production' has 70% water on wet mass basis (30% dry matter) and Carbon present is of both fossil (0.64% on a dry matter basis), and non-fossil origin (52.06% on a dry matter basis). It has a higher heating value of 23.18 MJ/kg and a lower heating value of 16.63 MJ/kg . This kind of by-product (recyclable or waste) is generated in a specific treatment process, and as such is not intended to be used as for modelling waste outputs from other activities. In the ecoinvent database, treatment option/s for this by-product include: thermal (municipal incineration). Based on the aforementioned treatments, this by-product receives, it is a non-hazardous waste. This by-product can be modelled on two levels: treatment activity and market activity. The former one refers to the specific technology treating the by-product while the latter level represents a mix of treatments. Users are encouraged to inspect the modelling assumptions of the treatment activities and when selecting the market to additionally inspect the treatment mix. Collection and transportation of this by-product is accounted in the respective market activity, users are advised to inspect and modify the average transportation distances for a case specific modelling.
3fbf6dee-424e-484b-baa3-4fb35b38ebc1 | electricity production, wind, 1-3MW turbine, onshore | CN-QH | 2005 - 2022 | ordinary transforming activity | Electricity | 3510:Electric power generation, transmission and distribution | D - Electricity, gas, steam and air conditioning supply | 66c93e71-f32b-4591-901c-55395db5c132 | ReferenceProduct | electricity, high voltage | 17100: Electrical energy | kWh | This product represents electrical energy measured in kWh. If electricity is taken from a market for electricity, the transmission infrastructure, country-specific losses and transformation losses (for markets for medium and low voltage) are included. Covers voltages above 24 kV.
3fbf6dee-424e-484b-baa3-4fb35b38ebc1 | electricity production, wind, 1-3MW turbine, onshore | CN-QH | 2005 - 2022 | ordinary transforming activity | Electricity | 3510:Electric power generation, transmission and distribution | D - Electricity, gas, steam and air conditioning supply | 1b30b018-ac39-41f4-a9e0-92057eef8bb8 | ByProduct | waste mineral oil | 39990: Other wastes n.e.c. | kg | 'waste mineral oil' is a liquid waste under the category of industrial wastes. It is primarily generated in a wide range of industrial activities in many different sectors. 'waste mineral oil' contain the following fractions: 100% waste mineral oil. By the database default (and per unit of reference product),'waste mineral oil' has 10% water on wet mass basis (90% dry matter) and Carbon present is of only fossil origin (86.44% on a dry matter basis). It has a higher heating value of 41.8 MJ/kg . This kind of by-product (recyclable or waste) is generated from ordinary transforming activities, and as such can be considered for modelling waste outputs of comparable composition. In the ecoinvent database, treatment option/s for this by-product include: thermal (hazardous waste incineration). Based on the aforementioned treatments this by-product receives, it is a hazardous waste. In addition, this by-product is used in the following processes: clinker production. This by-product can be modelled on two levels: treatment activity and market activity. The former one refers to the specific technology treating the by-product while the latter level represents a mix of treatments. Users are encouraged to inspect the modelling assumptions of the treatment activities and when selecting the market to additionally inspect the treatment mix. Collection and transportation of this by-product is accounted in the respective market activity, users are advised to inspect and modify the average transportation distances for a case specific modelling.
3b1e15a2-1a81-4ab8-844b-95bc1ca292bc | electricity production, natural gas, combined cycle power plant | IN-GJ | 2000 - 2022 | ordinary transforming activity | Electricity | 3510:Electric power generation, transmission and distribution | D - Electricity, gas, steam and air conditioning supply | 66c93e71-f32b-4591-901c-55395db5c132 | ReferenceProduct | electricity, high voltage | 17100: Electrical energy | kWh | This product represents electrical energy measured in kWh. If electricity is taken from a market for electricity, the transmission infrastructure, country-specific losses and transformation losses (for markets for medium and low voltage) are included. Covers voltages above 24 kV.
3b1e15a2-1a81-4ab8-844b-95bc1ca292bc | electricity production, natural gas, combined cycle power plant | IN-GJ | 2000 - 2022 | ordinary transforming activity | Electricity | 3510:Electric power generation, transmission and distribution | D - Electricity, gas, steam and air conditioning supply | cbe9c9dc-9b5e-40c0-a513-2db2d42e1b1f | ByProduct | residue from cooling tower | 39: Wastes or scraps | kg | 'residue from cooling tower' is a solid waste under the category of industrial wastes. It is primarily generated in chemicals production and heat and electricity production. 'residue from cooling tower' contain the following fractions: 100% cooling tower residue. By the database default (and per unit of reference product),'residue from cooling tower' has 30% water on wet mass basis (70% dry matter) and Carbon present is of only fossil origin (5.44% on a dry matter basis). It has no heating value. This kind of by-product (recyclable or waste) is generated from ordinary transforming activities, and as such can be considered for modelling waste outputs of comparable composition. In the ecoinvent database, treatment option/s for this by-product include: deposition (sanitary landfill). Based on the aforementioned treatments, this by-product receives, it is a non-hazardous waste. This by-product can be modelled on two levels: treatment activity and market activity. The former one refers to the specific technology treating the by-product while the latter level represents a mix of treatments. Users are encouraged to inspect the modelling assumptions of the treatment activities and when selecting the market to additionally inspect the treatment mix. Collection and transportation of this by-product is accounted in the respective market activity, users are advised to inspect and modify the average transportation distances for a case specific modelling.
82320730-982f-541c-9855-bb97ab954130 | cement production, CEM IV/B | Europe without Switzerland | 2005 - 2022 | ordinary transforming activity | Cement & Concrete | 2394:Manufacture of cement, lime and plaster | C - Manufacturing | b2c3a391-3842-4046-8955-8ae53160a676 | ReferenceProduct | cement, CEM IV/B | 37440: Portland cement, aluminous cement, slag cement and similar hydraulic cements, except in the form of clinkers | kg | The product 'cement, CEM IV/B' represents cement (CEM IV/B) according to EN 197-1, also known as pozzolanic cement. CEM IV/B is a blended cement that is made by partially replacing 36-55% of Portland cement with fly ash, which is a waste from power stations, and pozzolana (weight-%). Natural pozzolanas include volcanic ashes, opaline shales, and cherts that contain reactive compounds of silicon and/or aluminium. Fly ash is a synthetic pozzolana.
82320730-982f-541c-9855-bb97ab954130 | cement production, CEM IV/B | Europe without Switzerland | 2005 - 2022 | ordinary transforming activity | Cement & Concrete | 2394:Manufacture of cement, lime and plaster | C - Manufacturing | 76ab0018-e176-43e0-b42c-12e82b937fef | ReferenceProduct | hard coal ash | 39: Wastes or scraps | kg | 'hard coal ash' is a solid waste under the category of industrial wastes. It is primarily generated in heat and elrctricity production but it is also generated in a wide range of activities in different sectors like chemicals production, minerals extraction, etc. 'hard coal ash' contain the following fractions: 100% ash from combustion of hard coal. By the database default (and per unit of reference product),'hard coal ash' has 0% water on wet mass basis (100% dry matter) and it has no Carbon content. It has no heating value. This kind of by-product (recyclable or waste) is generated from ordinary transforming activities, and as such can be considered for modelling waste outputs of comparable composition. In the ecoinvent database, treatment option/s for this by-product include: deposition (sanitary landfill, residual material landfill), thermal (municipal incineration). Based on the aforementioned treatments, this by-product receives, it can be both a hazardous and a non-hazardous waste. In addition, this by-product is used in the following processes: autoclaved aerated concrete block production; cement production, alternative constituents 21-35%; cement production, alternative constituents 45%; cement production, alternative constituents 6-20%; cement production, blast furnace slag 18-30% and 18-30% other alternative constituents; cement production, blast furnace slag 31-50% and 31-50% other alternative constituents; cement production, fly ash 21-35%; cement production, fly ash 6-20%; cement production, limestone 21-35%; cement production, pozzolana and fly ash 11-35%; cement production, pozzolana and fly ash 15-40%; cement production, pozzolana and fly ash 15-50%; cement production, pozzolana and fly ash 25-35%; cement production, pozzolana and fly ash 36-55%; cement production, pozzolana and fly ash 5-15%; cement production, pozzolana and fly ash 6-14%; cement production, sulphate resistant; clinker production; concrete production, 25MPa, ready-mix, exposure class XC1; concrete production, 25MPa, ready-mix, exposure class XC2; concrete production, 30MPa, ready-mix, exposure class XC3; concrete production, 30MPa, ready-mix, exposure classes XC3/XD2/XF1/XA1; flyash brick production. This by-product can be modelled on two levels: treatment activity and market activity. The former one refers to the specific technology treating the by-product while the latter level represents a mix of treatments. Users are encouraged to inspect the modelling assumptions of the treatment activities and when selecting the market to additionally inspect the treatment mix. Collection and transportation of this by-product is accounted in the respective market activity, users are advised to inspect and modify the average transportation distances for a case specific modelling.
1236831a-2d52-594a-9869-9cad088cb078 | beam, softwood, raw, air drying to u=20% | Europe without Switzerland | 2011 - 2022 | ordinary transforming activity | Wood | 1610:Sawmilling and planing of wood | C - Manufacturing | a1a4300c-8440-4eed-8205-24042aad6df7 | ReferenceProduct | sawnwood, beam, softwood, raw, dried (u=20%) | 31101: Wood, sawn or chipped lengthwise, sliced or peeled, of a thickness exceeding 6 mm, of coniferous wood | m3 | The product 'sawnwood, beam, softwood, raw, dried (u=20%)' represents sawn, softwood which has been kiln or air dried to a water content (water in wet mass [kg] / dry mass [kg]) of 20 %. Beams are wooden construction elements with a large cross section (60mmX80mm or more common being 1000x1000 to 140x140 for square cross section and 60x200 for non square cross sections). Production takes place at a sawmill. Sawnwood is used as a construction material, for the production of wooden furniture, glued laminated timber, and wooden boards. Beams are mainly used as construction elements in building envelopes.
e90dcac4-10d4-42b3-a78f-f74a409bcc25 | market for trifluoromethane | GLO | 2011 - 2022 | market activity | Chemicals | 2011:Manufacture of basic chemicals | C - Manufacturing | 28b3e3f2-6040-48bd-8558-9ff0d104b5e0 | ReferenceProduct | trifluoromethane | 34110: Hydrocarbons and their halogenated, sulphonated, nitrated or nitrosated derivatives | kg | 'trifluoromethane' is an organic substance with a CAS no. : 000075-46-7. It is called 'fluoroform' under IUPAC naming and its molecular formula is: CHF3. It is gas under normal conditions of temperature and pressure and is colourless. It is modelled as a pure substance. Modelling this substance in a solution requires the user to add the solvent of their choice in their models. There is no publicly available information about the consumption of this substance on a consumer level. On industrial sites, the substance is used for the manufacture of products in the following sectors: heat transfer fluids, laboratory chemicals and semiconductors. This substance is used for the synthesis of other substances (use as intermediate). | 000075-46-7
0d5be163-c87c-57e0-8c25-44278d44a7ec | barium oxide production | GLO | 2015 - 2022 | ordinary transforming activity | Chemicals | 2011:Manufacture of basic chemicals | C - Manufacturing | df92279e-c512-5e0b-a761-aff8c4868e05 | ReferenceProduct | barium oxide | 34231: Chemical elements n.e.c.; inorganic acids except phosphoric, nitric and sulphonitric; inorganic oxygen compoun[…] | kg | Barium oxide is used to produce oil additives and other additives for greases. Furthermore, it is used to produce barium salts that have application in plastics production. It is also used in production of luminescent products (Kresse et al., 2007). Reference(s): Kresse, R., Baudis, U., Jäger, P., Riechers, H. H., Wagner, H., Winkler, J. and Wolf, H. U. 2007. Barium and Barium Compounds. Ullmann's Encyclopedia of Industrial Chemistry. | 001304-28-5
0d5be163-c87c-57e0-8c25-44278d44a7ec | barium oxide production | GLO | 2015 - 2022 | ordinary transforming activity | Chemicals | 2011:Manufacture of basic chemicals | C - Manufacturing | e8a51ec1-60cb-4ead-a948-ad1142c61918 | ByProduct | wastewater, average | 39990: Other wastes n.e.c. | m3 | 'wastewater, average' is a by-product (wastewater) produced from residential sources. It is generated from a wide range of residential, industrial and commercial activities. By the database default (and per unit of reference product),'wastewater, average' has the following physicochemical characteristics: C: 0.000000043979 kg/m3 , N: 0.031015 kg/m3 , P: 0.0044833 kg/m3. This by-product can have a regional-specific composition; users are prompted to refer to the properties of this wastewater (in activities treating them) for a detailed elemental composition. This kind of by-product (wastewater) is generated from ordinary transforming activities, and as such can be considered for modelling wastewater outputs of comparable composition. In the ecoinvent database, treatment option/s for this wastewater include: wastewater treatment plant. This by-product can be modelled on two levels: treatment activity and market activity. The former one refers to the specific technology treating the by-product while the latter level represents a mix of treatments. Users are encouraged to inspect the modelling assumptions of the treatment activities and when selecting the market to additionally inspect the treatment mix. Collection and transportation of wastewater is accounted in the respective market activity with the use of sewer infrastructure; Transportation of wastewater through a sewer grid results in losses until the wastewater enters the wastewater treatment plant. Direct emissions due to those losses are considered in the market activity. Losses are regional specific and thus users are encouraged to inspect the regional modelling assumptions.
b6148d8c-6530-4316-bdf7-945e1dc0fdfd | electricity production, nuclear, pressure water reactor | US-SERC | 1990 - 2022 | ordinary transforming activity | Electricity | 3510:Electric power generation, transmission and distribution | D - Electricity, gas, steam and air conditioning supply | 66c93e71-f32b-4591-901c-55395db5c132 | ReferenceProduct | electricity, high voltage | 17100: Electrical energy | kWh | This product represents electrical energy measured in kWh. If electricity is taken from a market for electricity, the transmission infrastructure, country-specific losses and transformation losses (for markets for medium and low voltage) are included. Covers voltages above 24 kV.
b6148d8c-6530-4316-bdf7-945e1dc0fdfd | electricity production, nuclear, pressure water reactor | US-SERC | 1990 - 2022 | ordinary transforming activity | Electricity | 3510:Electric power generation, transmission and distribution | D - Electricity, gas, steam and air conditioning supply | 6666335b-58fd-4687-9e8e-4235d8dd7b20 | ByProduct | fly ash and scrubber sludge | 39: Wastes or scraps | kg | 'fly ash and scrubber sludge' is a solid waste under the category of industrial wastes. It is primarily generated in a wide range of activities in electricity and heat production and metals processing. 'fly ash and scrubber sludge' contain the following fractions: 100% separator sludge. By the database default (and per unit of reference product),'fly ash and scrubber sludge' has 90% water on wet mass basis (10% dry matter) and Carbon present is of only fossil origin (16.7% on a dry matter basis). It has a higher heating value of 0.9 MJ/kg . This kind of by-product (recyclable or waste) is generated from ordinary transforming activities, and as such can be considered for modelling waste outputs of comparable composition. In the ecoinvent database, treatment option/s for this by-product include: thermal (hazardous waste incineration). Based on the aforementioned treatments, this by-product receives, it is a hazardous waste. This by-product can be modelled on two levels: treatment activity and market activity. The former one refers to the specific technology treating the by-product while the latter level represents a mix of treatments. Users are encouraged to inspect the modelling assumptions of the treatment activities and when selecting the market to additionally inspect the treatment mix. Collection and transportation of this by-product is accounted in the respective market activity, users are advised to inspect and modify the average transportation distances for a case specific modelling.
b6148d8c-6530-4316-bdf7-945e1dc0fdfd | electricity production, nuclear, pressure water reactor | US-SERC | 1990 - 2022 | ordinary transforming activity | Electricity | 3510:Electric power generation, transmission and distribution | D - Electricity, gas, steam and air conditioning supply | e5208079-1561-4537-a1f8-863db2702d0f | ByProduct | hazardous waste, for incineration | 39: Wastes or scraps | kg | 'hazardous waste, for incineration' is a solid waste under the category of industrial wastes. It can be sourced in many and various ways and therefore it can belong in all waste categories (commercial and institutional, industrial and construction and demolition). It is primarily generated in a wide range of activities in different sectors. 'hazardous waste, for incineration' contain the following fractions: 100% average hazardous waste average (e.g. soil contaminated with mineral oil, acids, solvents, emulsions with metals, oil mixtures from e.g., oil separator, non-metallic shredder residues, electrostatic precipitator ashes from waste incineration, wastes and distillation residues from organic synthesis, or road gutter sludge). By the database default (and per unit of reference product),'hazardous waste, for incineration' has 25% water on wet mass basis (75% dry matter) and Carbon present is of only fossil origin (55.47% on a dry matter basis). It has a lower heating value of 17 MJ/kg . This kind of by-product (recyclable or waste) is generated from ordinary transforming activities, and as such can be considered for modelling waste outputs of comparable composition. In the ecoinvent database, treatment option/s for this by-product include: thermal (hazardous waste incineration). Based on the aforementioned treatments, this by-product receives, it is a hazardous waste. This by-product can be modelled on two levels: treatment activity and market activity. The former one refers to the specific technology treating the by-product while the latter level represents a mix of treatments. Users are encouraged to inspect the modelling assumptions of the treatment activities and when selecting the market to additionally inspect the treatment mix. Collection and transportation of this by-product is accounted in the respective market activity, users are advised to inspect and modify the average transportation distances for a case specific modelling.
b6148d8c-6530-4316-bdf7-945e1dc0fdfd | electricity production, nuclear, pressure water reactor | US-SERC | 1990 - 2022 | ordinary transforming activity | Electricity | 3510:Electric power generation, transmission and distribution | D - Electricity, gas, steam and air conditioning supply | 0e4b14c0-1ca8-4b85-81d9-0fe263803719 | ByProduct | low level radioactive waste | 33690: Other radioactive elements and isotopes and compounds; alloys, dispersions, ceramic products and mixtures cont[…] | m3 | 'low level radioactive waste' is a solid waste under the category of industrial wastes. It is primarily generated in electricity production and fuel processing. 'low level radioactive waste' contain the following fractions: 100% low level radioactive waste. By the database default (and per unit of reference product),'low level radioactive waste' has 0% water on wet mass basis (100% dry matter) and it has no Carbon content. It has no heating value. This kind of by-product (recyclable or waste) is generated from ordinary transforming activities, and as such can be considered for modelling waste outputs of comparable composition. In the ecoinvent database, treatment option/s for this by-product include: deposition (surface or trench deposit, interim storage), thermal (plasma torch incineration). Based on the aforementioned treatments, this by-product receives, it is a hazardous waste. This by-product can be modelled on two levels: treatment activity and market activity. The former one refers to the specific technology treating the by-product while the latter level represents a mix of treatments. Users are encouraged to inspect the modelling assumptions of the treatment activities and when selecting the market to additionally inspect the treatment mix. Collection and transportation of this by-product is accounted in the respective market activity, users are advised to inspect and modify the average transportation distances for a case specific modelling.
b6148d8c-6530-4316-bdf7-945e1dc0fdfd | electricity production, nuclear, pressure water reactor | US-SERC | 1990 - 2022 | ordinary transforming activity | Electricity | 3510:Electric power generation, transmission and distribution | D - Electricity, gas, steam and air conditioning supply | da0a552f-5a2e-4a1c-b3ed-dd52439b3d84 | ByProduct | low level radioactive waste for final repository | 33690: Other radioactive elements and isotopes and compounds; alloys, dispersions, ceramic products and mixtures cont[…] | m3 | 'low level radioactive waste for final repository' is a solid waste under the category of industrial wastes. It is primarily generated in the treatment process of radioactive waste. 'low level radioactive waste for final repository' contain the following fractions: 100% low level radioactive waste. By the database default (and per unit of reference product),'low level radioactive waste for final repository' has 0% water on wet mass basis (100% dry matter) and it has no Carbon content. It has no heating value. This kind of by-product (recyclable or waste) is generated from ordinary transforming activities, and as such can be considered for modelling waste outputs of comparable composition. In the ecoinvent database, treatment option/s for this by-product include: deposition (final repository). Based on the aforementioned treatments, this by-product receives, it is a hazardous waste. This by-product can be modelled on two levels: treatment activity and market activity. The former one refers to the specific technology treating the by-product while the latter level represents a mix of treatments. Users are encouraged to inspect the modelling assumptions of the treatment activities and when selecting the market to additionally inspect the treatment mix. Collection and transportation of this by-product is accounted in the respective market activity, users are advised to inspect and modify the average transportation distances for a case specific modelling.
b6148d8c-6530-4316-bdf7-945e1dc0fdfd | electricity production, nuclear, pressure water reactor | US-SERC | 1990 - 2022 | ordinary transforming activity | Electricity | 3510:Electric power generation, transmission and distribution | D - Electricity, gas, steam and air conditioning supply | 73d2fe81-b31b-4bfb-bea4-554ddf98296d | ByProduct | spent nuclear fuel | 33720: Spent (irradiated) fuel elements (cartridges) of nuclear reactors | kg | 'spent nuclear fuel' is a solid waste under the category of industrial wastes. It is primarily generated in electricity production from nuclear fuels. 'spent nuclear fuel' contain the following fractions: 100% spent nuclear fuel. By the database default (and per unit of reference product),'spent nuclear fuel' has 0% water on wet mass basis (100% dry matter) and it has no Carbon content. It has no heating value. This kind of by-product (recyclable or waste) is generated from ordinary transforming activities, and as such can be considered for modelling waste outputs of comparable composition. In the ecoinvent database, treatment option/s for this by-product include: chemical (reprocessing), mechanical (conditioning). Based on the aforementioned treatments, this by-product receives, it is a hazardous waste. This by-product can be modelled on two levels: treatment activity and market activity. The former one refers to the specific technology treating the by-product while the latter level represents a mix of treatments. Users are encouraged to inspect the modelling assumptions of the treatment activities and when selecting the market to additionally inspect the treatment mix. Collection and transportation of this by-product is accounted in the respective market activity, users are advised to inspect and modify the average transportation distances for a case specific modelling.
b6148d8c-6530-4316-bdf7-945e1dc0fdfd | electricity production, nuclear, pressure water reactor | US-SERC | 1990 - 2022 | ordinary transforming activity | Electricity | 3510:Electric power generation, transmission and distribution | D - Electricity, gas, steam and air conditioning supply | 1b30b018-ac39-41f4-a9e0-92057eef8bb8 | ByProduct | waste mineral oil | 39990: Other wastes n.e.c. | kg | 'waste mineral oil' is a liquid waste under the category of industrial wastes. It is primarily generated in a wide range of industrial activities in many different sectors. 'waste mineral oil' contain the following fractions: 100% waste mineral oil. By the database default (and per unit of reference product),'waste mineral oil' has 10% water on wet mass basis (90% dry matter) and Carbon present is of only fossil origin (86.44% on a dry matter basis). It has a higher heating value of 41.8 MJ/kg . This kind of by-product (recyclable or waste) is generated from ordinary transforming activities, and as such can be considered for modelling waste outputs of comparable composition. In the ecoinvent database, treatment option/s for this by-product include: thermal (hazardous waste incineration). Based on the aforementioned treatments this by-product receives, it is a hazardous waste. In addition, this by-product is used in the following processes: clinker production. This by-product can be modelled on two levels: treatment activity and market activity. The former one refers to the specific technology treating the by-product while the latter level represents a mix of treatments. Users are encouraged to inspect the modelling assumptions of the treatment activities and when selecting the market to additionally inspect the treatment mix. Collection and transportation of this by-product is accounted in the respective market activity, users are advised to inspect and modify the average transportation distances for a case specific modelling.
ca260c5c-c8eb-5c15-85a8-7c96a945d189 | market for fibreboard, hard | RER | 2019 - 2022 | market activity | Wood | 1621:Manufacture of veneer sheets and wood-based panels | C - Manufacturing | eba9ae95-dab6-4a3a-af5f-631386ac4991 | ReferenceProduct | fibreboard, hard | 31449: Other fibreboard | m3 | The product 'fibreboard, hard', also called hardboard, is an engineered wood product in conformity with the standard EN 622-1. Hardboard is similar to medium density fibreboard, but is denser, much stronger and harder because it is made out of exploded wood fibres that have been highly compressed. Consequently, the density of hardboard is usually about 800-1040 kg/m³. Typical thickness is in a range from 2.2-4.0 mm. It differs from MDF in that the bonding of the wood fibres usually requires no additional materials, although resin is often added. Hard fibreboard is characterised by high dimensional stability. Hard fibreboard is produced in either the wet or dry process. The wet process leaves only one smooth side while the dry processed hardboard is smooth on both sides. Raw and lacquered hardboard panels are used e. g. for construction, packaging, furniture, upholstery, door skins, toys, automobile and caravan interiors. Hard fibreboard is also used for packaging of fruits, vegetables and mineral water bottles. It is also used for specialized applications like perforated boards for moulding.
5f74f657-62f3-484f-8a6a-117c9f983374 | electricity production, hard coal | CN-JS | 1980 - 2022 | ordinary transforming activity | Electricity | 3510:Electric power generation, transmission and distribution | D - Electricity, gas, steam and air conditioning supply | 66c93e71-f32b-4591-901c-55395db5c132 | ReferenceProduct | electricity, high voltage | 17100: Electrical energy | kWh | This product represents electrical energy measured in kWh. If electricity is taken from a market for electricity, the transmission infrastructure, country-specific losses and transformation losses (for markets for medium and low voltage) are included. Covers voltages above 24 kV.
5f74f657-62f3-484f-8a6a-117c9f983374 | electricity production, hard coal | CN-JS | 1980 - 2022 | ordinary transforming activity | Electricity | 3510:Electric power generation, transmission and distribution | D - Electricity, gas, steam and air conditioning supply | 76ab0018-e176-43e0-b42c-12e82b937fef | ByProduct | hard coal ash | 39: Wastes or scraps | kg | 'hard coal ash' is a solid waste under the category of industrial wastes. It is primarily generated in heat and elrctricity production but it is also generated in a wide range of activities in different sectors like chemicals production, minerals extraction, etc. 'hard coal ash' contain the following fractions: 100% ash from combustion of hard coal. By the database default (and per unit of reference product),'hard coal ash' has 0% water on wet mass basis (100% dry matter) and it has no Carbon content. It has no heating value. This kind of by-product (recyclable or waste) is generated from ordinary transforming activities, and as such can be considered for modelling waste outputs of comparable composition. In the ecoinvent database, treatment option/s for this by-product include: deposition (sanitary landfill, residual material landfill), thermal (municipal incineration). Based on the aforementioned treatments, this by-product receives, it can be both a hazardous and a non-hazardous waste. In addition, this by-product is used in the following processes: autoclaved aerated concrete block production; cement production, alternative constituents 21-35%; cement production, alternative constituents 45%; cement production, alternative constituents 6-20%; cement production, blast furnace slag 18-30% and 18-30% other alternative constituents; cement production, blast furnace slag 31-50% and 31-50% other alternative constituents; cement production, fly ash 21-35%; cement production, fly ash 6-20%; cement production, limestone 21-35%; cement production, pozzolana and fly ash 11-35%; cement production, pozzolana and fly ash 15-40%; cement production, pozzolana and fly ash 15-50%; cement production, pozzolana and fly ash 25-35%; cement production, pozzolana and fly ash 36-55%; cement production, pozzolana and fly ash 5-15%; cement production, pozzolana and fly ash 6-14%; cement production, sulphate resistant; clinker production; concrete production, 25MPa, ready-mix, exposure class XC1; concrete production, 25MPa, ready-mix, exposure class XC2; concrete production, 30MPa, ready-mix, exposure class XC3; concrete production, 30MPa, ready-mix, exposure classes XC3/XD2/XF1/XA1; flyash brick production. This by-product can be modelled on two levels: treatment activity and market activity. The former one refers to the specific technology treating the by-product while the latter level represents a mix of treatments. Users are encouraged to inspect the modelling assumptions of the treatment activities and when selecting the market to additionally inspect the treatment mix. Collection and transportation of this by-product is accounted in the respective market activity, users are advised to inspect and modify the average transportation distances for a case specific modelling.
5f74f657-62f3-484f-8a6a-117c9f983374 | electricity production, hard coal | CN-JS | 1980 - 2022 | ordinary transforming activity | Electricity | 3510:Electric power generation, transmission and distribution | D - Electricity, gas, steam and air conditioning supply | cbe9c9dc-9b5e-40c0-a513-2db2d42e1b1f | ByProduct | residue from cooling tower | 39: Wastes or scraps | kg | 'residue from cooling tower' is a solid waste under the category of industrial wastes. It is primarily generated in chemicals production and heat and electricity production. 'residue from cooling tower' contain the following fractions: 100% cooling tower residue. By the database default (and per unit of reference product),'residue from cooling tower' has 30% water on wet mass basis (70% dry matter) and Carbon present is of only fossil origin (5.44% on a dry matter basis). It has no heating value. This kind of by-product (recyclable or waste) is generated from ordinary transforming activities, and as such can be considered for modelling waste outputs of comparable composition. In the ecoinvent database, treatment option/s for this by-product include: deposition (sanitary landfill). Based on the aforementioned treatments, this by-product receives, it is a non-hazardous waste. This by-product can be modelled on two levels: treatment activity and market activity. The former one refers to the specific technology treating the by-product while the latter level represents a mix of treatments. Users are encouraged to inspect the modelling assumptions of the treatment activities and when selecting the market to additionally inspect the treatment mix. Collection and transportation of this by-product is accounted in the respective market activity, users are advised to inspect and modify the average transportation distances for a case specific modelling.
486e3517-5a8a-5624-9d5d-3cdab603a0d0 | light fuel oil, import from RoW | PE | 2014 - 2022 | ordinary transforming activity | Fuels | 1920:Manufacture of refined petroleum products | C - Manufacturing | b89dadb0-75e9-44fd-8d41-1ec8dcce23b6 | ReferenceProduct | light fuel oil | 33370: Fuel oils n.e.c. | kg | light fuel oil' is a fossil fuel with a calorific value of 42.6 MJ/kg. It is used as a liquid fuel and is sourced from petroleum refineries or waste polyethylene. Its main applications are in the following sectors: domestic heating and motor fuel.
f56be89a-c254-4996-ac11-3949a21c82bd | treatment of sewage sludge, 70% water, WWT, WW from ammonium paratungstate production, municipal incineration | CN | 2006 - 2022 | ordinary transforming activity | Waste Treatment & Recycling | 3821:Treatment and disposal of non-hazardous waste | E - Water supply; sewerage, waste management and remediation activities | f2a0b9a4-4634-4710-a0f5-848fc24412df | ReferenceProduct | sewage sludge, 70% water, WWT, WW from ammonium paratungstate production | 39920: Sewage sludge | kg | 'sewage sludge, 70% water, WWT, WW from ammonium paratungstate production' is a liquid waste under the category of industrial wastes. This sewage sludge is produced exclusively in the wastewater treatment of 'WW from ammonium paratungstate production'. The composition of the sewage sludge, is specific to and dependent on the original composition of 'WW from ammonium paratungstate production'. 'sewage sludge, 70% water, WWT, WW from ammonium paratungstate production' contain the following fractions: 100% sewage sludge with 70% water content. By the database default (and per unit of reference product),'sewage sludge, 70% water, WWT, WW from ammonium paratungstate production' has 70% water on wet mass basis (30% dry matter) and Carbon present is of only fossil origin (2.61% on a dry matter basis). It has no heating value. This kind of by-product (recyclable or waste) is generated in a specific treatment process, and as such is not intended to be used as for modelling waste outputs from other activities. In the ecoinvent database, treatment option/s for this by-product include: thermal (municipal incineration). Based on the aforementioned treatments, this by-product receives, it is a non-hazardous waste. This by-product can be modelled on two levels: treatment activity and market activity. The former one refers to the specific technology treating the by-product while the latter level represents a mix of treatments. Users are encouraged to inspect the modelling assumptions of the treatment activities and when selecting the market to additionally inspect the treatment mix. Collection and transportation of this by-product is accounted in the respective market activity, users are advised to inspect and modify the average transportation distances for a case specific modelling. 'sewage sludge, 70% water, WWT, WW from ammonium paratungstate production' is a liquid waste under the category of industrial wastes. This sewage sludge is produced exclusively in the wastewater treatment of 'WW from ammonium paratungstate production'. The composition of the sewage sludge, is specific to and dependent on the original composition of 'WW from ammonium paratungstate production'. 'sewage sludge, 70% water, WWT, WW from ammonium paratungstate production' contain the following fractions: 100% sewage sludge with 70% water content. By the database default (and per unit of reference product),'sewage sludge, 70% water, WWT, WW from ammonium paratungstate production' has 70% water on wet mass basis (30% dry matter) and Carbon present is of only fossil origin (2.61% on a dry matter basis). It has no heating value. This kind of by-product (recyclable or waste) is generated in a specific treatment process, and as such is not intended to be used as for modelling waste outputs from other activities. In the ecoinvent database, treatment option/s for this by-product include: thermal (municipal incineration). Based on the aforementioned treatments, this by-product receives, it is a non-hazardous waste. This by-product can be modelled on two levels: treatment activity and market activity. The former one refers to the specific technology treating the by-product while the latter level represents a mix of treatments. Users are encouraged to inspect the modelling assumptions of the treatment activities and when selecting the market to additionally inspect the treatment mix. Collection and transportation of this by-product is accounted in the respective market activity, users are advised to inspect and modify the average transportation distances for a case specific modelling.
f56be89a-c254-4996-ac11-3949a21c82bd | treatment of sewage sludge, 70% water, WWT, WW from ammonium paratungstate production, municipal incineration | CN | 2006 - 2022 | ordinary transforming activity | Waste Treatment & Recycling | 3821:Treatment and disposal of non-hazardous waste | E - Water supply; sewerage, waste management and remediation activities | 7077b558-2d0c-4fb6-8201-730c87dfdfca | ByProduct | bottom ash, MSWI-WWT, WW from ammonium paratungstate production | 3932: Ash and residue (except from the manufacture of iron or steel), containing metals or metallic compounds, except[…] | kg | 'bottom ash, MSWI-WWT, WW from ammonium paratungstate production' is a solid waste under the category of industrial wastes. This bottom ash is produced exclusively in the incineration of 'sewage sludge, 70% water, WWT, WW from ammonium paratungstate production' that in turn is produced exclusively from the wastewater treatment of 'WW from ammonium paratungstate production'. The composition of the bottom ash, is specific and dependent on the original composition of 'WW from ammonium paratungstate production' 'bottom ash, MSWI-WWT, WW from ammonium paratungstate production' contain the following fractions: 100% bottom ash. By the database default (and per unit of reference product),'bottom ash, MSWI-WWT, WW from ammonium paratungstate production' has 12.2575% water on wet mass basis (89.0809% dry matter) and Carbon present is of only fossil origin (0.03% on a dry matter basis). It has no heating value. This kind of by-product (recyclable or waste) is generated in a specific treatment process, and as such is not intended to be used as for modelling waste outputs from other activities. In the ecoinvent database, treatment option/s for this by-product include: deposition (slag landfill). Based on the aforementioned treatments, this by-product receives, it is a non-hazardous waste. This by-product can be modelled on two levels: treatment activity and market activity. The former one refers to the specific technology treating the by-product while the latter level represents a mix of treatments. Users are encouraged to inspect the modelling assumptions of the treatment activities and when selecting the market to additionally inspect the treatment mix. Collection and transportation of this by-product is accounted in the respective market activity, users are advised to inspect and modify the average transportation distances for a case specific modelling. 'bottom ash, MSWI-WWT, WW from ammonium paratungstate production' is a solid waste under the category of industrial wastes. This bottom ash is produced exclusively in the incineration of 'sewage sludge, 70% water, WWT, WW from ammonium paratungstate production' that in turn is produced exclusively from the wastewater treatment of 'WW from ammonium paratungstate production'. The composition of the bottom ash, is specific and dependent on the original composition of 'WW from ammonium paratungstate production' 'bottom ash, MSWI-WWT, WW from ammonium paratungstate production' contain the following fractions: 100% bottom ash. By the database default (and per unit of reference product),'bottom ash, MSWI-WWT, WW from ammonium paratungstate production' has 12.2575% water on wet mass basis (89.0809% dry matter) and Carbon present is of only fossil origin (0.03% on a dry matter basis). It has no heating value. This kind of by-product (recyclable or waste) is generated in a specific treatment process, and as such is not intended to be used as for modelling waste outputs from other activities. In the ecoinvent database, treatment option/s for this by-product include: deposition (slag landfill). Based on the aforementioned treatments, this by-product receives, it is a non-hazardous waste. This by-product can be modelled on two levels: treatment activity and market activity. The former one refers to the specific technology treating the by-product while the latter level represents a mix of treatments. Users are encouraged to inspect the modelling assumptions of the treatment activities and when selecting the market to additionally inspect the treatment mix. Collection and transportation of this by-product is accounted in the respective market activity, users are advised to inspect and modify the average transportation distances for a case specific modelling.
f56be89a-c254-4996-ac11-3949a21c82bd | treatment of sewage sludge, 70% water, WWT, WW from ammonium paratungstate production, municipal incineration | CN | 2006 - 2022 | ordinary transforming activity | Waste Treatment & Recycling | 3821:Treatment and disposal of non-hazardous waste | E - Water supply; sewerage, waste management and remediation activities | 5f8d3599-7ede-4cc8-8677-84ff7e9c8097 | ByProduct | residues, MSWI-WWT, WW from ammonium paratungstate production | 3932: Ash and residue (except from the manufacture of iron or steel), containing metals or metallic compounds, except[…] | kg | 'residues, MSWI-WWT, WW from ammonium paratungstate production' is a solid waste under the category of industrial wastes. These residues are produced exclusively in the incineration of 'sewage sludge, 70% water, WWT, WW from ammonium paratungstate production' that in turn is produced exclusively from the wastewater treatment of 'WW from ammonium paratungstate production'. The composition of the residues, is specific and dependent on the original composition of 'WW from ammonium paratungstate production'. 'residues, MSWI-WWT, WW from ammonium paratungstate production' contain the following fractions: 100% incineration residues. By the database default (and per unit of reference product),'residues, MSWI-WWT, WW from ammonium paratungstate production' has 0% water on wet mass basis (100% dry matter) and Carbon present is of only fossil origin (0.06% on a dry matter basis). It has no heating value. This kind of by-product (recyclable or waste) is generated in a specific treatment process, and as such is not intended to be used as for modelling waste outputs from other activities. In the ecoinvent database, treatment option/s for this by-product include: deposition (residual material landfill). Based on the aforementioned treatments, this by-product receives, it is a hazardous waste. This by-product can be modelled on two levels: treatment activity and market activity. The former one refers to the specific technology treating the by-product while the latter level represents a mix of treatments. Users are encouraged to inspect the modelling assumptions of the treatment activities and when selecting the market to additionally inspect the treatment mix. Collection and transportation of this by-product is accounted in the respective market activity, users are advised to inspect and modify the average transportation distances for a case specific modelling. 'residues, MSWI-WWT, WW from ammonium paratungstate production' is a solid waste under the category of industrial wastes. These residues are produced exclusively in the incineration of 'sewage sludge, 70% water, WWT, WW from ammonium paratungstate production' that in turn is produced exclusively from the wastewater treatment of 'WW from ammonium paratungstate production'. The composition of the residues, is specific and dependent on the original composition of 'WW from ammonium paratungstate production'. 'residues, MSWI-WWT, WW from ammonium paratungstate production' contain the following fractions: 100% incineration residues. By the database default (and per unit of reference product),'residues, MSWI-WWT, WW from ammonium paratungstate production' has 0% water on wet mass basis (100% dry matter) and Carbon present is of only fossil origin (0.06% on a dry matter basis). It has no heating value. This kind of by-product (recyclable or waste) is generated in a specific treatment process, and as such is not intended to be used as for modelling waste outputs from other activities. In the ecoinvent database, treatment option/s for this by-product include: deposition (residual material landfill). Based on the aforementioned treatments, this by-product receives, it is a hazardous waste. This by-product can be modelled on two levels: treatment activity and market activity. The former one refers to the specific technology treating the by-product while the latter level represents a mix of treatments. Users are encouraged to inspect the modelling assumptions of the treatment activities and when selecting the market to additionally inspect the treatment mix. Collection and transportation of this by-product is accounted in the respective market activity, users are advised to inspect and modify the average transportation distances for a case specific modelling.
1cc14b06-6481-5096-8567-3a8184034260 | N-methyl-2-pyrrolidone production | RER | 2015 - 2022 | ordinary transforming activity | Chemicals | 2011:Manufacture of basic chemicals | C - Manufacturing | 5625ac3e-8ca9-43d4-84a7-a643738095e6 | ReferenceProduct | N-methyl-2-pyrrolidone | 341: Basic organic chemicals | kg | 'N-methyl-2-pyrrolidone' is an organic substance with a CAS no. : 000872-50-4. It is called '1-methylpyrrolidin-2-one' under IUPAC naming and its molecular formula is: C5H9NO. It is liquid under normal conditions of temperature and pressure. It is modelled as a pure substance. Modelling this substance in a solution requires the user to add the solvent of their choice in their models. There is no publicly available information about the consumption of this substance on a consumer level. On industrial sites, the substance is used for the manufacture of products in the following sectors: semiconductors, washing & cleaning products, coating products, metal surface treatment products and non-metal-surface treatment products. | 000872-50-4
1cc14b06-6481-5096-8567-3a8184034260 | N-methyl-2-pyrrolidone production | RER | 2015 - 2022 | ordinary transforming activity | Chemicals | 2011:Manufacture of basic chemicals | C - Manufacturing | e8a51ec1-60cb-4ead-a948-ad1142c61918 | ByProduct | wastewater, average | 39990: Other wastes n.e.c. | m3 | 'wastewater, average' is a by-product (wastewater) produced from residential sources. It is generated from a wide range of residential, industrial and commercial activities. By the database default (and per unit of reference product),'wastewater, average' has the following physicochemical characteristics: C: 0.000000043979 kg/m3 , N: 0.031015 kg/m3 , P: 0.0044833 kg/m3. This by-product can have a regional-specific composition; users are prompted to refer to the properties of this wastewater (in activities treating them) for a detailed elemental composition. This kind of by-product (wastewater) is generated from ordinary transforming activities, and as such can be considered for modelling wastewater outputs of comparable composition. In the ecoinvent database, treatment option/s for this wastewater include: wastewater treatment plant. This by-product can be modelled on two levels: treatment activity and market activity. The former one refers to the specific technology treating the by-product while the latter level represents a mix of treatments. Users are encouraged to inspect the modelling assumptions of the treatment activities and when selecting the market to additionally inspect the treatment mix. Collection and transportation of wastewater is accounted in the respective market activity with the use of sewer infrastructure; Transportation of wastewater through a sewer grid results in losses until the wastewater enters the wastewater treatment plant. Direct emissions due to those losses are considered in the market activity. Losses are regional specific and thus users are encouraged to inspect the regional modelling assumptions.
a59e6229-034c-4b66-9fea-209788077ac8 | maintenance, transmission network, electricity, high voltage direct current subsea cable | RER | 1998 - 2022 | ordinary transforming activity | Infrastructure & Machinery; Electricity | 4220:Construction of utility projects | F - Construction | 53fcddba-2f3f-47dd-a2cf-6196566f4dd0 | ReferenceProduct | maintenance, transmission network, electricity, high voltage direct current subsea cable | 54242: General construction services of long-distance communication and power lines (cables) | km*year | controlling by marine vessels
1c54d5c8-c49c-40e0-8498-608ba8ec2b66 | market for DTPA, diethylenetriaminepentaacetic acid | GLO | 2011 - 2022 | market activity | Chemicals | 2011:Manufacture of basic chemicals | C - Manufacturing | 315d1b7c-4c81-4ef7-9e4a-eb475047418a | ReferenceProduct | DTPA, diethylenetriaminepentaacetic acid | 34: Basic chemicals | kg | 'DTPA, diethylenetriaminepentaacetic acid' is an organic substance with a CAS no. : 000067-43-6. It is called '2-[bis[2-[bis(carboxymethyl)amino]ethyl]amino]acetic acid' under IUPAC naming and its molecular formula is: C14H23N3O10. It is solid under normal conditions of temperature and pressure and it has no odor. It is modelled as a pure substance. Modelling this substance in a solution requires the user to add the solvent of their choice in their models. On a consumer level, is used in the following products: coating products, fillers, putties, plasters, modelling clay, polishes and waxes, textile treatment products and dyes, washing & cleaning products, air care products, adhesives and sealants, biocides (e.g. disinfectants, pest control products), metal surface treatment products, non-metal-surface treatment products, pH regulators and water treatment products and leather treatment products. There is no publicly available information about the consumption of this substance on industrial sites. | 000067-43-6
c6a8cdc8-dfb3-43c4-a9c7-50c75a8de2ef | market for willow stem cutting, for planting | GLO | 2012 - 2022 | market activity | Forestry | 0130:Plant propagation | A - Agriculture, forestry and fishing | d773e4cf-c13f-4ebb-966e-ea14b712ff62 | ReferenceProduct | willow stem cutting, for planting | 86119: Other support services to crop production | unit | The product 'willow stem cutting, for planting' is used for plant propagation.
825c0930-1490-4e89-a20f-69bf941c07e1 | o-cresol production | GLO | 2010 - 2022 | ordinary transforming activity | Chemicals | 2011:Manufacture of basic chemicals | C - Manufacturing | 79347dfd-7aff-4ddf-95df-b0b21c629d4b | ReferenceProduct | o-cresol | 34139: Other alcohols, phenols, phenol-alcohols, and their halogenated, sulphonated, nitrated or nitrosated derivativ[…] | kg | o-cresol' is an organic substance with a CAS no. : 000095-48-7. It is called 'o-cresol' under IUPAC naming and its molecular formula is: C7H8O. It is solid under normal conditions of temperature and pressure and has a crystalline form. It is modelled as a pure substance. Modelling this substance in a solution requires the user to add the solvent of their choice in their models. On a consumer level, is used in the following products: polymers. On industrial sites, the substance is used for the manufacture of products in the following sectors: polymers and coating products. This substance is used for the synthesis of other substances (use as intermediate). | 000095-48-7
88e8eac8-16c1-44d7-a5fc-3c27a97babaf | market for tanker, for liquid goods other than petroleum and liquefied natural gas | GLO | 2007 - 2022 | market activity | Infrastructure & Machinery; Transport | 3011:Building of ships and floating structures | C - Manufacturing | b57004ed-e9d5-4d59-ac10-257cd925e4d4 | ReferenceProduct | tanker, for liquid goods other than petroleum and liquefied natural gas | 49312: Tankers (ships) | unit | This product is an infrastructure that is used in the service of transportation. The tanker is used to transport liquid goods other than petroleum and liquefied natural gas, with a load capacity (DWT) of 72,000 tons and a lifetime of 25 years. The process includes material consumption (steel, copper, plastic, paint etc.), their end-of-life, energy consumption, machinery and emissions of the solvent of painting as NMVOC.
040f24f8-62d5-421e-be32-953c48093728 | linseed production | RU | 2007 - 2022 | ordinary transforming activity | Agriculture & Animal Husbandry | 0111:Growing of cereals (except rice), leguminous crops and oil seeds | A - Agriculture, forestry and fishing | 9d858a25-0611-42a3-a3ec-716d50d7a774 | ReferenceProduct | linseed | 01441: Linseed | kg | The product 'linseed' is a seed. It is an annual crop.
b6b1427c-7d00-49c3-96b9-99b0c4eb6b33 | chipper production, mobile, diesel | GLO | 2012 - 2022 | ordinary transforming activity | Infrastructure & Machinery; Forestry | 2821:Manufacture of agricultural and forestry machinery | C - Manufacturing | 46485e9c-5b50-43fd-bb1c-b06a9ae4d3af | ReferenceProduct | chipper, mobile, diesel | 441: Agricultural or forestry machinery and parts thereof | unit | This is an infrastructure, representing the product of a mobile chipper that it is used to reduce wood like tree limbs or trunks into smaller woodchips. The product is a mobile unit that operates with diesel. It has a lifetime of 8.5227 years that corresponds to a lifetime capacity of 15,000 hours. Its production represents all materials necessary to construct it, their end-of-life, energy consumption required for the production and maintenance of the forest machinery.
b6b1427c-7d00-49c3-96b9-99b0c4eb6b33 | chipper production, mobile, diesel | GLO | 2012 - 2022 | ordinary transforming activity | Infrastructure & Machinery; Forestry | 2821:Manufacture of agricultural and forestry machinery | C - Manufacturing | adb8247d-8bbd-45aa-b111-289d0e5e2307 | ByProduct | scrap copper | 39361: Waste and scrap of copper | kg | 'scrap copper' is a solid waste under the category of industrial wastes. It can be sourced in many and various ways and therefore it can belong in the following waste categories: construction and demolition. It is primarily generated in a wide range of production activities in many different sectors. 'scrap copper' contain the following fractions: 100% wiring copper. By the database default (and per unit of reference product),'scrap copper' has 0% water on wet mass basis (100% dry matter) and it has no Carbon content. It has no heating value. This kind of by-product (recyclable or waste) is generated from ordinary transforming activities, and as such can be considered for modelling waste outputs of comparable composition. In the ecoinvent database, treatment option/s for this by-product include: thermal (municipal incineration). Based on the aforementioned treatments, this by-product receives, it is a non-hazardous waste. This by-product can be modelled on two levels: treatment activity and market activity. The former one refers to the specific technology treating the by-product while the latter level represents a mix of treatments. Users are encouraged to inspect the modelling assumptions of the treatment activities and when selecting the market to additionally inspect the treatment mix. Collection and transportation of this by-product is accounted in the respective market activity, users are advised to inspect and modify the average transportation distances for a case specific modelling. | 007440-50-8
b6b1427c-7d00-49c3-96b9-99b0c4eb6b33 | chipper production, mobile, diesel | GLO | 2012 - 2022 | ordinary transforming activity | Infrastructure & Machinery; Forestry | 2821:Manufacture of agricultural and forestry machinery | C - Manufacturing | 23ee4d75-9e07-43ca-98f4-ee291dd9744f | ByProduct | scrap lead acid battery | 39364: Waste and scrap of lead | kg | 'scrap lead acid battery' is a solid waste under the category of industrial wastes. It is primarily generated in battery production and agricultural machinery production. 'scrap lead acid battery' contain the following fractions: 100% lead acid battery. By the database default (and per unit of reference product),'scrap lead acid battery' has 0% water on wet mass basis (100% dry matter) and it has no Carbon content. It has no heating value. This kind of by-product (recyclable or waste) is generated from ordinary transforming activities, and as such can be considered for modelling waste outputs of comparable composition. In the ecoinvent database, this by-product is used in the following processes: treatment of scrap lead acid battery, remelting. This by-product can be modelled on two levels: treatment activity and market activity. The former one refers to the specific technology treating the by-product while the latter level represents a mix of treatments. Users are encouraged to inspect the modelling assumptions of the treatment activities and when selecting the market to additionally inspect the treatment mix. Collection and transportation of this by-product is accounted in the respective market activity, users are advised to inspect and modify the average transportation distances for a case specific modelling.
b6b1427c-7d00-49c3-96b9-99b0c4eb6b33 | chipper production, mobile, diesel | GLO | 2012 - 2022 | ordinary transforming activity | Infrastructure & Machinery; Forestry | 2821:Manufacture of agricultural and forestry machinery | C - Manufacturing | d1a4a803-c563-4740-84cf-3c21a488bd74 | ByProduct | scrap steel | 39310: Slag, dross, scalings and other waste from the manufacture of iron or steel | kg | 'scrap steel' is a solid waste under the category of industrial wastes. It can be sourced in many and various ways and therefore it can belong in the following waste categories: construction and demolition. It is primarily generated in a wide range of production activities in many different sectors. 'scrap steel' contain the following fractions: 100& steel scrap. By the database default (and per unit of reference product),'scrap steel' has 0% water on wet mass basis (100% dry matter) and it has no Carbon content. It has no heating value. This kind of by-product (recyclable or waste) is generated from ordinary transforming activities, and as such can be considered for modelling waste outputs of comparable composition. In the ecoinvent database, treatment option/s for this by-product include: deposition (inert material landfill), thermal (municipal incineration). Based on the aforementioned treatments, this by-product receives, it is a non-hazardous waste. In addition, this by-product is used in the following processes: clinker production. This by-product can be modelled on two levels: treatment activity and market activity. The former one refers to the specific technology treating the by-product while the latter level represents a mix of treatments. Users are encouraged to inspect the modelling assumptions of the treatment activities and when selecting the market to additionally inspect the treatment mix. Collection and transportation of this by-product is accounted in the respective market activity, users are advised to inspect and modify the average transportation distances for a case specific modelling. | 007439-89-6
b6b1427c-7d00-49c3-96b9-99b0c4eb6b33 | chipper production, mobile, diesel | GLO | 2012 - 2022 | ordinary transforming activity | Infrastructure & Machinery; Forestry | 2821:Manufacture of agricultural and forestry machinery | C - Manufacturing | 7df87cd6-22cd-4010-ab95-b1a02917bbfe | ByProduct | waste aluminium | 39363: Waste and scrap of aluminium | kg | 'waste aluminium' is a solid waste under the category of industrial wastes. It can be sourced in many and various ways and therefore it can belong in all waste categories (commercial and institutional, industrial and construction and demolition). It is primarily generated in a wide range of production activities in many different sectors. 'waste aluminium' contain the following fractions: 100% waste aluminium. By the database default (and per unit of reference product),'waste aluminium' has 0% water on wet mass basis (100% dry matter) and it has no Carbon content. It has no heating value. This kind of by-product (recyclable or waste) is generated from ordinary transforming activities, and as such can be considered for modelling waste outputs of comparable composition. In the ecoinvent database, treatment option/s for this by-product include: deposition (sanitary landfill). Based on the aforementioned treatments, this by-product receives, it is a non-hazardous waste. This by-product can be modelled on two levels: treatment activity and market activity. The former one refers to the specific technology treating the by-product while the latter level represents a mix of treatments. Users are encouraged to inspect the modelling assumptions of the treatment activities and when selecting the market to additionally inspect the treatment mix. Collection and transportation of this by-product is accounted in the respective market activity, users are advised to inspect and modify the average transportation distances for a case specific modelling. | 007429-90-5
b6b1427c-7d00-49c3-96b9-99b0c4eb6b33 | chipper production, mobile, diesel | GLO | 2012 - 2022 | ordinary transforming activity | Infrastructure & Machinery; Forestry | 2821:Manufacture of agricultural and forestry machinery | C - Manufacturing | 1c17413f-82b0-4ddb-beef-63854b1a8e1f | ByProduct | waste bulk iron, excluding reinforcement | 39310: Slag, dross, scalings and other waste from the manufacture of iron or steel | kg | 'waste bulk iron, excluding reinforcement' is a solid waste under the category of construction and demolition wastes. It can be sourced in many and various ways and therefore it can belong in the following waste categories: industrial. It is primarily generated in a wide range of production activities in many different sectors and in the demolition of building infrastructure. 'waste bulk iron, excluding reinforcement' contain the following fractions: 100% waste steel. By the database default (and per unit of reference product),'waste bulk iron, excluding reinforcement' has 0% water on wet mass basis (100% dry matter) and it has no Carbon content. It has no heating value. This kind of by-product (recyclable or waste) is generated from ordinary transforming activities, and as such can be considered for modelling waste outputs of comparable composition. In the ecoinvent database, this by-product is used in the following processes: treatment of waste bulk iron, excluding reinforcement, sorting plant. Based on the aforementioned treatments, this by-product receives, it is a non-hazardous waste. This by-product can be modelled on two levels: treatment activity and market activity. The former one refers to the specific technology treating the by-product while the latter level represents a mix of treatments. Users are encouraged to inspect the modelling assumptions of the treatment activities and when selecting the market to additionally inspect the treatment mix. Collection and transportation of this by-product is accounted in the respective market activity, users are advised to inspect and modify the average transportation distances for a case specific modelling. | 007439-89-6
b6b1427c-7d00-49c3-96b9-99b0c4eb6b33 | chipper production, mobile, diesel | GLO | 2012 - 2022 | ordinary transforming activity | Infrastructure & Machinery; Forestry | 2821:Manufacture of agricultural and forestry machinery | C - Manufacturing | 344760e2-b9c0-43b0-b9b0-11c2342c8d2b | ByProduct | waste electric and electronic equipment | 39990: Other wastes n.e.c. | kg | 'waste electric and electronic equipment' is a solid waste under the category of construction and demolition wastes. It can be sourced in many and various ways and therefore it can belong in the following waste categories: industrial. It is primarily generated in construction and demolition of building infrastructure, as well as in the production of agricultural machinery and means of transport e.g. ferry. 'waste electric and electronic equipment' contain the following fractions: single fraction of electric and electronic equipment. By the database default (and per unit of reference product),'waste electric and electronic equipment' has 0% water on wet mass basis (100% dry matter) and Carbon present is of both fossil (8.78% on a dry matter basis), and non-fossil origin (0.05% on a dry matter basis). It has no heating value. This kind of by-product (recyclable or waste) is generated from ordinary transforming activities, and as such can be considered for modelling waste outputs of comparable composition. In the ecoinvent database, treatment option/s for this by-product include: mechanical (shredding). Based on the aforementioned treatments, this by-product receives, it is a hazardous waste. This by-product can be modelled on two levels: treatment activity and market activity. The former one refers to the specific technology treating the by-product while the latter level represents a mix of treatments. Users are encouraged to inspect the modelling assumptions of the treatment activities and when selecting the market to additionally inspect the treatment mix. Collection and transportation of this by-product is accounted in the respective market activity, users are advised to inspect and modify the average transportation distances for a case specific modelling.
b6b1427c-7d00-49c3-96b9-99b0c4eb6b33 | chipper production, mobile, diesel | GLO | 2012 - 2022 | ordinary transforming activity | Infrastructure & Machinery; Forestry | 2821:Manufacture of agricultural and forestry machinery | C - Manufacturing | 42b1c202-8308-422e-bfb7-3efe54dfcef6 | ByProduct | waste glass sheet | 37111: Glass in the mass, in balls (except microspheres), rods or tubes, unworked; waste and scrap of glass | kg | 'waste glass sheet' is a solid waste under the category of construction and demolition wastes. It can be sourced in many and various ways and therefore it can belong in the following waste categories: industrial. It is primarily generated in construction of building infrastructure and in the production of agricultural machinery. 'waste glass sheet' contain the following fractions: 100% inert waste (glass). By the database default (and per unit of reference product),'waste glass sheet' has 0% water on wet mass basis (100% dry matter) and it has no Carbon content. It has no heating value. This kind of by-product (recyclable or waste) is generated from ordinary transforming activities, and as such can be considered for modelling waste outputs of comparable composition. In the ecoinvent database, this by-product is used in the following processes: treatment of waste glass sheet, collection for final disposal; treatment of waste glass sheet, sorting plant. Based on the aforementioned treatments, this by-product receives, it is a non-hazardous waste. This by-product can be modelled on two levels: treatment activity and market activity. The former one refers to the specific technology treating the by-product while the latter level represents a mix of treatments. Users are encouraged to inspect the modelling assumptions of the treatment activities and when selecting the market to additionally inspect the treatment mix. Collection and transportation of this by-product is accounted in the respective market activity, users are advised to inspect and modify the average transportation distances for a case specific modelling.
b6b1427c-7d00-49c3-96b9-99b0c4eb6b33 | chipper production, mobile, diesel | GLO | 2012 - 2022 | ordinary transforming activity | Infrastructure & Machinery; Forestry | 2821:Manufacture of agricultural and forestry machinery | C - Manufacturing | 00478901-732f-4bf4-81cc-2255f9874512 | ByProduct | waste polypropylene | 39270: Waste, parings and scrap of plastics | kg | 'waste polypropylene' is a solid waste under the category of construction and demolition wastes. It can be sourced in many and various ways and therefore it can belong in all waste categories (commercial and institutional, industrial and construction and demolition). It is primarily generated in a wide range of activities in many different sectors like building infrastructure, production of plastics, electric apparatuses, textiles, ect. 'waste polypropylene' contain the following fractions: 100% waste polypropylene. By the database default (and per unit of reference product),'waste polypropylene' has 15.9% water on wet mass basis (84.1% dry matter) and Carbon present is of only fossil origin (82.52% on a dry matter basis). It has a higher heating value of 36.16 MJ/kg . This kind of by-product (recyclable or waste) is generated from ordinary transforming activities, and as such can be considered for modelling waste outputs of comparable composition. In the ecoinvent database, treatment option/s for this by-product include: deposition (sanitary landfill, unsanitary landfill), thermal (municipal incineration), uncontrolled forms of disposal (open dump, open burning). Based on the aforementioned treatments, this by-product receives, it is a non-hazardous waste. This by-product can be modelled on two levels: treatment activity and market activity. The former one refers to the specific technology treating the by-product while the latter level represents a mix of treatments. Users are encouraged to inspect the modelling assumptions of the treatment activities and when selecting the market to additionally inspect the treatment mix. Collection and transportation of this by-product is accounted in the respective market activity, users are advised to inspect and modify the average transportation distances for a case specific modelling. | 009003-07-0
b6b1427c-7d00-49c3-96b9-99b0c4eb6b33 | chipper production, mobile, diesel | GLO | 2012 - 2022 | ordinary transforming activity | Infrastructure & Machinery; Forestry | 2821:Manufacture of agricultural and forestry machinery | C - Manufacturing | 7513d2f5-d7ee-497b-971b-a5ad34ab5c83 | ByProduct | waste rubber, unspecified | 39: Wastes or scraps | kg | 'waste rubber, unspecified' is a solid waste under the category of construction and demolition wastes. It can be sourced in many and various ways and therefore it can belong in all waste categories (commercial and institutional, industrial and construction and demolition). It is primarily generated in a wide range of production, construction and maintenance activities in many different sectors. 'waste rubber, unspecified' contain the following fractions: 100% waste rubber. By the database default (and per unit of reference product),'waste rubber, unspecified' has 0% water on wet mass basis (100% dry matter) and Carbon present is of only fossil origin (85.3% on a dry matter basis). It has a higher heating value of 29.3 MJ/kg . This kind of by-product (recyclable or waste) is generated from ordinary transforming activities, and as such can be considered for modelling waste outputs of comparable composition. In the ecoinvent database, treatment option/s for this by-product include: thermal (municipal incineration). Based on the aforementioned treatments, this by-product receives, it is a non-hazardous waste. In addition, this by-product is used in the following processes: clinker production. This by-product can be modelled on two levels: treatment activity and market activity. The former one refers to the specific technology treating the by-product while the latter level represents a mix of treatments. Users are encouraged to inspect the modelling assumptions of the treatment activities and when selecting the market to additionally inspect the treatment mix. Collection and transportation of this by-product is accounted in the respective market activity, users are advised to inspect and modify the average transportation distances for a case specific modelling.
b6b1427c-7d00-49c3-96b9-99b0c4eb6b33 | chipper production, mobile, diesel | GLO | 2012 - 2022 | ordinary transforming activity | Infrastructure & Machinery; Forestry | 2821:Manufacture of agricultural and forestry machinery | C - Manufacturing | b213e655-7359-4519-a362-5a43dc35183f | ByProduct | wastewater from lorry production | 39990: Other wastes n.e.c. | m3 | 'wastewater from lorry production' is a by-product (wastewater) produced from industrial sources. It is generated from vehicle (lorry, bus, etc) and forestry machinery production activities. By the database default (and per unit of reference product),'wastewater from lorry production' has the following physicochemical characteristics: C: 0 kg/m3 , N: 0 kg/m3 , P: 0 kg/m3. This by-product can have a regional-specific composition; users are prompted to refer to the properties of this wastewater (in activities treating them) for a detailed elemental composition. This kind of by-product (wastewater) is generated from ordinary transforming activities, and as such can be considered for modelling wastewater outputs of comparable composition. In the ecoinvent database, treatment option/s for this wastewater include: wastewater treatment plant. This by-product can be modelled on two levels: treatment activity and market activity. The former one refers to the specific technology treating the by-product while the latter level represents a mix of treatments. Users are encouraged to inspect the modelling assumptions of the treatment activities and when selecting the market to additionally inspect the treatment mix. Collection and transportation of wastewater is accounted in the respective market activity with the use of sewer infrastructure; Transportation of wastewater through a sewer grid results in losses until the wastewater enters the wastewater treatment plant. Direct emissions due to those losses are considered in the market activity. Losses are regional specific and thus users are encouraged to inspect the regional modelling assumptions.
b6b1427c-7d00-49c3-96b9-99b0c4eb6b33 | chipper production, mobile, diesel | GLO | 2012 - 2022 | ordinary transforming activity | Infrastructure & Machinery; Forestry | 2821:Manufacture of agricultural and forestry machinery | C - Manufacturing | e8a51ec1-60cb-4ead-a948-ad1142c61918 | ByProduct | wastewater, average | 39990: Other wastes n.e.c. | m3 | 'wastewater, average' is a by-product (wastewater) produced from residential sources. It is generated from a wide range of residential, industrial and commercial activities. By the database default (and per unit of reference product),'wastewater, average' has the following physicochemical characteristics: C: 0.000000043979 kg/m3 , N: 0.031015 kg/m3 , P: 0.0044833 kg/m3. This by-product can have a regional-specific composition; users are prompted to refer to the properties of this wastewater (in activities treating them) for a detailed elemental composition. This kind of by-product (wastewater) is generated from ordinary transforming activities, and as such can be considered for modelling wastewater outputs of comparable composition. In the ecoinvent database, treatment option/s for this wastewater include: wastewater treatment plant. This by-product can be modelled on two levels: treatment activity and market activity. The former one refers to the specific technology treating the by-product while the latter level represents a mix of treatments. Users are encouraged to inspect the modelling assumptions of the treatment activities and when selecting the market to additionally inspect the treatment mix. Collection and transportation of wastewater is accounted in the respective market activity with the use of sewer infrastructure; Transportation of wastewater through a sewer grid results in losses until the wastewater enters the wastewater treatment plant. Direct emissions due to those losses are considered in the market activity. Losses are regional specific and thus users are encouraged to inspect the regional modelling assumptions.
4d797996-f40d-4b70-a9b1-718328a84932 | trimethylamine production | RER | 1991 - 2022 | ordinary transforming activity | Chemicals | 2011:Manufacture of basic chemicals | C - Manufacturing | abb7adc8-c87d-4c4e-b91c-b23f88135a59 | ReferenceProduct | trimethylamine | 34150: Amine-function compounds; oxygen-function amino-compounds, except lysine and its esters and salts thereof and […] | kg | 'trimethylamine' is an organic substance with a CAS no. : 000075-50-3. It is called 'N,N-dimethylmethanamine' under IUPAC naming and its molecular formula is: C3H9N. It is gas under normal conditions of temperature and pressure. It is modelled as a pure substance. Modelling this substance in a solution requires the user to add the solvent of their choice in their models. There is no publicly available information about the consumption of this substance on a consumer level. On industrial sites, the substance is used for the manufacture of products in the following sectors: polymers, coating products and laboratory chemicals. This substance is used for the synthesis of other substances (use as intermediate). | 000075-50-3
d455d3a0-bd0f-4616-9c0f-7189595bf938 | treatment of sewage sludge, 75% water, WWT, WW from LCD backlight production, sanitary landfill | GLO | 1994 - 2022 | ordinary transforming activity | Waste Treatment & Recycling | 3821:Treatment and disposal of non-hazardous waste | E - Water supply; sewerage, waste management and remediation activities | 946778d0-ed3c-4ea5-9fc6-0b44241d1cfe | ReferenceProduct | sewage sludge, 75% water, WWT, WW from LCD backlight production | 39920: Sewage sludge | kg | 'sewage sludge, 75% water, WWT, WW from LCD backlight production' is a liquid waste under the category of industrial wastes. This sewage sludge is produced exclusively in the wastewater treatment of 'WW from LCD backlight production'. The composition of the sewage sludge, is specific to and dependent on the original composition of 'WW from LCD backlight production'. 'sewage sludge, 75% water, WWT, WW from LCD backlight production' contain the following fractions: 100% sewage sludge with 75% water content. By the database default (and per unit of reference product),'sewage sludge, 75% water, WWT, WW from LCD backlight production' has 75% water on wet mass basis (25% dry matter) and Carbon present is of only fossil origin (53.14% on a dry matter basis). It has a higher heating value of 23.65 MJ/kg and a lower heating value of 15.62 MJ/kg . This kind of by-product (recyclable or waste) is generated in a specific treatment process, and as such is not intended to be used as for modelling waste outputs from other activities. In the ecoinvent database, treatment option/s for this by-product include: deposition (sanitary landfill). Based on the aforementioned treatments, this by-product receives, it is a non-hazardous waste. This by-product can be modelled on two levels: treatment activity and market activity. The former one refers to the specific technology treating the by-product while the latter level represents a mix of treatments. Users are encouraged to inspect the modelling assumptions of the treatment activities and when selecting the market to additionally inspect the treatment mix. Collection and transportation of this by-product is accounted in the respective market activity, users are advised to inspect and modify the average transportation distances for a case specific modelling. 'sewage sludge, 75% water, WWT, WW from LCD backlight production' is a liquid waste under the category of industrial wastes. This sewage sludge is produced exclusively in the wastewater treatment of 'WW from LCD backlight production'. The composition of the sewage sludge, is specific to and dependent on the original composition of 'WW from LCD backlight production'. 'sewage sludge, 75% water, WWT, WW from LCD backlight production' contain the following fractions: 100% sewage sludge with 75% water content. By the database default (and per unit of reference product),'sewage sludge, 75% water, WWT, WW from LCD backlight production' has 75% water on wet mass basis (25% dry matter) and Carbon present is of only fossil origin (53.14% on a dry matter basis). It has a higher heating value of 23.65 MJ/kg and a lower heating value of 15.62 MJ/kg . This kind of by-product (recyclable or waste) is generated in a specific treatment process, and as such is not intended to be used as for modelling waste outputs from other activities. In the ecoinvent database, treatment option/s for this by-product include: deposition (sanitary landfill). Based on the aforementioned treatments, this by-product receives, it is a non-hazardous waste. This by-product can be modelled on two levels: treatment activity and market activity. The former one refers to the specific technology treating the by-product while the latter level represents a mix of treatments. Users are encouraged to inspect the modelling assumptions of the treatment activities and when selecting the market to additionally inspect the treatment mix. Collection and transportation of this by-product is accounted in the respective market activity, users are advised to inspect and modify the average transportation distances for a case specific modelling.
d455d3a0-bd0f-4616-9c0f-7189595bf938 | treatment of sewage sludge, 75% water, WWT, WW from LCD backlight production, sanitary landfill | GLO | 1994 - 2022 | ordinary transforming activity | Waste Treatment & Recycling | 3821:Treatment and disposal of non-hazardous waste | E - Water supply; sewerage, waste management and remediation activities | 759b89bd-3aa6-42ad-b767-5bb9ef5d331d | ByProduct | electricity, medium voltage | 17100: Electrical energy | kWh | This product represents electrical energy measured in kWh. If electricity is taken from a market for electricity, the transmission infrastructure, country-specific losses and transformation losses (for markets for medium and low voltage) are included. Covers voltages between 1kV and 24 kV.
d455d3a0-bd0f-4616-9c0f-7189595bf938 | treatment of sewage sludge, 75% water, WWT, WW from LCD backlight production, sanitary landfill | GLO | 1994 - 2022 | ordinary transforming activity | Waste Treatment & Recycling | 3821:Treatment and disposal of non-hazardous waste | E - Water supply; sewerage, waste management and remediation activities | 71e2f1db-a2c5-44d0-8337-dfff15be974d | ByProduct | heat, district or industrial, other than natural gas | 17300: Steam and hot water | MJ | This product represents heat measured in MJ. The heat is produced through various other means than natural gas. This includes burning of biomethane in gas turbine; biogas in co-gen gas engine; anthracite, coal, lignite briquettes and coke in stove; hardwood, logs, softwood, wood chips, wood pellets in furnaces and wood heaters; light fuel oil in boilers. Also contributing are heat from heat pumps and solar collectors. The dataset is targeted for district and industrial-scale heating.
289b9a84-e61f-4a62-9cd3-76d9abd6ee4e | market for vinasse, from fermentation of sugarcane | GLO | 2012 - 2022 | market activity | Agriculture & Animal Husbandry | 0161:Support activities for crop production | A - Agriculture, forestry and fishing | d86eb16e-0ecd-4234-9f4a-deede7b21d92 | ReferenceProduct | vinasse, from fermentation of sugarcane | 39149: Beet-pulp and other waste of sugar manufacture | kg | 'vinasse, from fermentation of sugarcane' is a solid waste under the category of industrial wastes. It is primarily generated in sugarcane processing. 'vinasse, from fermentation of sugarcane' contain the following fractions: 100% sugarcane vinasse. By the database default (and per unit of reference product),'vinasse, from fermentation of sugarcane' has 94.4565217391304% water on wet mass basis (5.54347826086957% dry matter) and Carbon present is of only non-fossil origin (12.88% on a dry matter basis). It has no heating value. This kind of by-product (recyclable or waste) is generated from ordinary transforming activities, and as such can be considered for modelling waste outputs of comparable composition. In the ecoinvent database, this by-product is used in the following processes: mineral supplement production, for beef cattle; nutrient supply from vinasse, from fermentation of sugarcane; sugarcane production. This by-product can be modelled on two levels: treatment activity and market activity. The former one refers to the specific technology treating the by-product while the latter level represents a mix of treatments. Users are encouraged to inspect the modelling assumptions of the treatment activities and when selecting the market to additionally inspect the treatment mix. Collection and transportation of this by-product is accounted in the respective market activity, users are advised to inspect and modify the average transportation distances for a case specific modelling.
289b9a84-e61f-4a62-9cd3-76d9abd6ee4e | market for vinasse, from fermentation of sugarcane | GLO | 2012 - 2022 | market activity | Agriculture & Animal Husbandry | 0161:Support activities for crop production | A - Agriculture, forestry and fishing | d86eb16e-0ecd-4234-9f4a-deede7b21d92 | ByProduct | vinasse, from fermentation of sugarcane | 39149: Beet-pulp and other waste of sugar manufacture | kg | 'vinasse, from fermentation of sugarcane' is a solid waste under the category of industrial wastes. It is primarily generated in sugarcane processing. 'vinasse, from fermentation of sugarcane' contain the following fractions: 100% sugarcane vinasse. By the database default (and per unit of reference product),'vinasse, from fermentation of sugarcane' has 94.4565217391304% water on wet mass basis (5.54347826086957% dry matter) and Carbon present is of only non-fossil origin (12.88% on a dry matter basis). It has no heating value. This kind of by-product (recyclable or waste) is generated from ordinary transforming activities, and as such can be considered for modelling waste outputs of comparable composition. In the ecoinvent database, this by-product is used in the following processes: mineral supplement production, for beef cattle; nutrient supply from vinasse, from fermentation of sugarcane; sugarcane production. This by-product can be modelled on two levels: treatment activity and market activity. The former one refers to the specific technology treating the by-product while the latter level represents a mix of treatments. Users are encouraged to inspect the modelling assumptions of the treatment activities and when selecting the market to additionally inspect the treatment mix. Collection and transportation of this by-product is accounted in the respective market activity, users are advised to inspect and modify the average transportation distances for a case specific modelling.
a6b838e1-df84-4c91-8744-f306d38bfe90 | treatment of used ventilation control and wiring, decentralized unit | GLO | 2000 - 2022 | ordinary transforming activity | Waste Treatment & Recycling; Infrastructure & Machinery | 3830:Materials recovery | E - Water supply; sewerage, waste management and remediation activities | 5df09014-2ad5-467a-b48b-82e51d951f93 | ReferenceProduct | used ventilation control and wiring decentralized unit | 39990: Other wastes n.e.c. | unit | 'used ventilation control and wiring decentralized unit' is a solid waste under the category of construction and demolition wastes. It is primarily generated in ventilation system production activities. 'used ventilation control and wiring decentralized unit' contain the following fractions: electronic scrap and electric wiring. By the database default (and per unit of reference product),'used ventilation control and wiring decentralized unit' has 0% water on wet mass basis (100% dry matter) and Carbon present is of both fossil (27.57% on a dry matter basis), and non-fossil origin (0% on a dry matter basis). It has no heating value. This kind of by-product (recyclable or waste) is generated from ordinary transforming activities, and as such can be considered for modelling waste outputs of comparable composition. In the ecoinvent database, this by-product is used in the following processes: treatment of used ventilation control and wiring, decentralized unit. Based on the aforementioned treatments, this by-product receives, it is a non-hazardous waste. This by-product can be modelled on two levels: treatment activity and market activity. The former one refers to the specific technology treating the by-product while the latter level represents a mix of treatments. Users are encouraged to inspect the modelling assumptions of the treatment activities and when selecting the market to additionally inspect the treatment mix. Collection and transportation of this by-product is accounted in the respective market activity, users are advised to inspect and modify the average transportation distances for a case specific modelling.
a6b838e1-df84-4c91-8744-f306d38bfe90 | treatment of used ventilation control and wiring, decentralized unit | GLO | 2000 - 2022 | ordinary transforming activity | Waste Treatment & Recycling; Infrastructure & Machinery | 3830:Materials recovery | E - Water supply; sewerage, waste management and remediation activities | 15442876-adcd-4acd-8f5b-bfca7ecab125 | ByProduct | electronics scrap from control units | 39: Wastes or scraps | kg | 'electronics scrap from control units' is a solid waste under the category of industrial wastes. It is primarily generated in end-of-life of control units. 'electronics scrap from control units' contain the following fractions: single fraction of used electronic equipment. By the database default (and per unit of reference product),'electronics scrap from control units' has 0% water on wet mass basis (100% dry matter) and Carbon present is of both fossil (33.71% on a dry matter basis), and non-fossil origin (0.01% on a dry matter basis). It has no heating value. This kind of by-product (recyclable or waste) is generated from ordinary transforming activities, and as such can be considered for modelling waste outputs of comparable composition. In the ecoinvent database, this by-product is used in the following processes: treatment of electronics scrap from control units. Based on the aforementioned treatments, this by-product receives, it is a non-hazardous waste. This by-product can be modelled on two levels: treatment activity and market activity. The former one refers to the specific technology treating the by-product while the latter level represents a mix of treatments. Users are encouraged to inspect the modelling assumptions of the treatment activities and when selecting the market to additionally inspect the treatment mix. Collection and transportation of this by-product is accounted in the respective market activity, users are advised to inspect and modify the average transportation distances for a case specific modelling.
a6b838e1-df84-4c91-8744-f306d38bfe90 | treatment of used ventilation control and wiring, decentralized unit | GLO | 2000 - 2022 | ordinary transforming activity | Waste Treatment & Recycling; Infrastructure & Machinery | 3830:Materials recovery | E - Water supply; sewerage, waste management and remediation activities | 6aefd086-1942-403e-8fdf-576f32c7cd87 | ByProduct | waste electric wiring | 39: Wastes or scraps | kg | 'waste electric wiring' is a solid waste under the category of construction and demolition wastes. It is primarily generated in the photovoltaics installation process at buildings. 'waste electric wiring' contain the following fractions: 61.5 % cable insulation and 38.5 % copper. By the database default (and per unit of reference product),'waste electric wiring' has 0% water on wet mass basis (100% dry matter) and Carbon present is of only fossil origin (34% on a dry matter basis). It has no heating value. This kind of by-product (recyclable or waste) is generated from ordinary transforming activities, and as such can be considered for modelling waste outputs of comparable composition. In the ecoinvent database, this by-product is used in the following processes: treatment of waste electric wiring, collection for final disposal. Based on the aforementioned treatments, this by-product receives, it is a non-hazardous waste. This by-product can be modelled on two levels: treatment activity and market activity. The former one refers to the specific technology treating the by-product while the latter level represents a mix of treatments. Users are encouraged to inspect the modelling assumptions of the treatment activities and when selecting the market to additionally inspect the treatment mix. Collection and transportation of this by-product is accounted in the respective market activity, users are advised to inspect and modify the average transportation distances for a case specific modelling.
76037b79-5a34-4588-b9a4-887924bd10c6 | lorry production, 40 metric ton | RER | 1998 - 2022 | ordinary transforming activity | Infrastructure & Machinery; Transport | 2910:Manufacture of motor vehicles | C - Manufacturing | 3db648b2-8b8a-46c4-8e69-4ab60453b65f | ReferenceProduct | lorry, 40 metric ton | 49114: Motor vehicles n.e.c. for the transport of goods | unit | This product is an infrastructure that is used in the service of transportation. This lorry represents the infrastructure used to transport goods with a kilometric performance of 540,000 km. It falls under the class of 40 metric tons, meaning that it has a maximum gross vehicle weight of 40 metric tons.
76037b79-5a34-4588-b9a4-887924bd10c6 | lorry production, 40 metric ton | RER | 1998 - 2022 | ordinary transforming activity | Infrastructure & Machinery; Transport | 2910:Manufacture of motor vehicles | C - Manufacturing | 8fd643ec-e4c2-4d0a-8449-28529e0b4bb5 | ByProduct | used lorry, 40 metric ton | 39990: Other wastes n.e.c. | unit | 'used lorry, 40 metric ton' is a solid waste under the category of industrial wastes. It is primarily generated in end-of-life of 40 metric ton lorry. 'used lorry, 40 metric ton' contain the following fractions: emulsion paint, glass, mineral oil, plastic mixture and zinc. The rest of the fractions (steel, aluminium, copper and tyres) are recycled and reused, so they are not taken into account. By the database default (and per unit of reference product),'used lorry, 40 metric ton' has 0% water on wet mass basis (100% dry matter) and Carbon present is of both fossil (11.44% on a dry matter basis), and non-fossil origin (0.13% on a dry matter basis). It has no heating value. This kind of by-product (recyclable or waste) is generated from ordinary transforming activities, and as such can be considered for modelling waste outputs of comparable composition. In the ecoinvent database, this by-product is used in the following processes: treatment of used lorry, 40 metric ton. Based on the aforementioned treatments, this by-product receives, it is a non-hazardous waste. This by-product can be modelled on two levels: treatment activity and market activity. The former one refers to the specific technology treating the by-product while the latter level represents a mix of treatments. Users are encouraged to inspect the modelling assumptions of the treatment activities and when selecting the market to additionally inspect the treatment mix. Collection and transportation of this by-product is accounted in the respective market activity, users are advised to inspect and modify the average transportation distances for a case specific modelling.
76037b79-5a34-4588-b9a4-887924bd10c6 | lorry production, 40 metric ton | RER | 1998 - 2022 | ordinary transforming activity | Infrastructure & Machinery; Transport | 2910:Manufacture of motor vehicles | C - Manufacturing | b213e655-7359-4519-a362-5a43dc35183f | ByProduct | wastewater from lorry production | 39990: Other wastes n.e.c. | m3 | 'wastewater from lorry production' is a by-product (wastewater) produced from industrial sources. It is generated from vehicle (lorry, bus, etc) and forestry machinery production activities. By the database default (and per unit of reference product),'wastewater from lorry production' has the following physicochemical characteristics: C: 0 kg/m3 , N: 0 kg/m3 , P: 0 kg/m3. This by-product can have a regional-specific composition; users are prompted to refer to the properties of this wastewater (in activities treating them) for a detailed elemental composition. This kind of by-product (wastewater) is generated from ordinary transforming activities, and as such can be considered for modelling wastewater outputs of comparable composition. In the ecoinvent database, treatment option/s for this wastewater include: wastewater treatment plant. This by-product can be modelled on two levels: treatment activity and market activity. The former one refers to the specific technology treating the by-product while the latter level represents a mix of treatments. Users are encouraged to inspect the modelling assumptions of the treatment activities and when selecting the market to additionally inspect the treatment mix. Collection and transportation of wastewater is accounted in the respective market activity with the use of sewer infrastructure; Transportation of wastewater through a sewer grid results in losses until the wastewater enters the wastewater treatment plant. Direct emissions due to those losses are considered in the market activity. Losses are regional specific and thus users are encouraged to inspect the regional modelling assumptions.
76037b79-5a34-4588-b9a4-887924bd10c6 | lorry production, 40 metric ton | RER | 1998 - 2022 | ordinary transforming activity | Infrastructure & Machinery; Transport | 2910:Manufacture of motor vehicles | C - Manufacturing | e8a51ec1-60cb-4ead-a948-ad1142c61918 | ByProduct | wastewater, average | 39990: Other wastes n.e.c. | m3 | 'wastewater, average' is a by-product (wastewater) produced from residential sources. It is generated from a wide range of residential, industrial and commercial activities. By the database default (and per unit of reference product),'wastewater, average' has the following physicochemical characteristics: C: 0.000000043979 kg/m3 , N: 0.031015 kg/m3 , P: 0.0044833 kg/m3. This by-product can have a regional-specific composition; users are prompted to refer to the properties of this wastewater (in activities treating them) for a detailed elemental composition. This kind of by-product (wastewater) is generated from ordinary transforming activities, and as such can be considered for modelling wastewater outputs of comparable composition. In the ecoinvent database, treatment option/s for this wastewater include: wastewater treatment plant. This by-product can be modelled on two levels: treatment activity and market activity. The former one refers to the specific technology treating the by-product while the latter level represents a mix of treatments. Users are encouraged to inspect the modelling assumptions of the treatment activities and when selecting the market to additionally inspect the treatment mix. Collection and transportation of wastewater is accounted in the respective market activity with the use of sewer infrastructure; Transportation of wastewater through a sewer grid results in losses until the wastewater enters the wastewater treatment plant. Direct emissions due to those losses are considered in the market activity. Losses are regional specific and thus users are encouraged to inspect the regional modelling assumptions.
64bbd9e6-2b19-4056-804c-02e4d8e56313 | strontium carbonate production | GLO | 2014 - 2022 | ordinary transforming activity | Chemicals | 2011:Manufacture of basic chemicals | C - Manufacturing | 1dab8eca-9aeb-4f34-8d9a-4fa001fa88d0 | ReferenceProduct | strontium carbonate | 34240: Phosphates of triammonium; salts and peroxysalts of inorganic acids and metals n.e.c. | kg | 'strontium carbonate' is an inorganic substance with a CAS no. : 001633-05-2. It is called 'strontium;carbonate' under IUPAC naming and its molecular formula is: CO3Sr. It is solid under normal conditions of temperature and pressure and appears in crystalline/powder and odourless form. It is modelled as a pure substance. Modelling this substance in a solution requires the user to add the solvent of their choice in their models. There is no publicly available information about the consumption of this substance on a consumer level. On industrial sites, the substance is used for the manufacture of products in the following sectors: printing and recorded media reproduction, building & construction work and municipal supply (e.g. electricity, steam, gas, water) and sewage treatment. This substance is used for the manufacture of: chemicals, metals and furniture. | 001633-05-2
64bbd9e6-2b19-4056-804c-02e4d8e56313 | strontium carbonate production | GLO | 2014 - 2022 | ordinary transforming activity | Chemicals | 2011:Manufacture of basic chemicals | C - Manufacturing | 76ab0018-e176-43e0-b42c-12e82b937fef | ByProduct | hard coal ash | 39: Wastes or scraps | kg | 'hard coal ash' is a solid waste under the category of industrial wastes. It is primarily generated in heat and elrctricity production but it is also generated in a wide range of activities in different sectors like chemicals production, minerals extraction, etc. 'hard coal ash' contain the following fractions: 100% ash from combustion of hard coal. By the database default (and per unit of reference product),'hard coal ash' has 0% water on wet mass basis (100% dry matter) and it has no Carbon content. It has no heating value. This kind of by-product (recyclable or waste) is generated from ordinary transforming activities, and as such can be considered for modelling waste outputs of comparable composition. In the ecoinvent database, treatment option/s for this by-product include: deposition (sanitary landfill, residual material landfill), thermal (municipal incineration). Based on the aforementioned treatments, this by-product receives, it can be both a hazardous and a non-hazardous waste. In addition, this by-product is used in the following processes: autoclaved aerated concrete block production; cement production, alternative constituents 21-35%; cement production, alternative constituents 45%; cement production, alternative constituents 6-20%; cement production, blast furnace slag 18-30% and 18-30% other alternative constituents; cement production, blast furnace slag 31-50% and 31-50% other alternative constituents; cement production, fly ash 21-35%; cement production, fly ash 6-20%; cement production, limestone 21-35%; cement production, pozzolana and fly ash 11-35%; cement production, pozzolana and fly ash 15-40%; cement production, pozzolana and fly ash 15-50%; cement production, pozzolana and fly ash 25-35%; cement production, pozzolana and fly ash 36-55%; cement production, pozzolana and fly ash 5-15%; cement production, pozzolana and fly ash 6-14%; cement production, sulphate resistant; clinker production; concrete production, 25MPa, ready-mix, exposure class XC1; concrete production, 25MPa, ready-mix, exposure class XC2; concrete production, 30MPa, ready-mix, exposure class XC3; concrete production, 30MPa, ready-mix, exposure classes XC3/XD2/XF1/XA1; flyash brick production. This by-product can be modelled on two levels: treatment activity and market activity. The former one refers to the specific technology treating the by-product while the latter level represents a mix of treatments. Users are encouraged to inspect the modelling assumptions of the treatment activities and when selecting the market to additionally inspect the treatment mix. Collection and transportation of this by-product is accounted in the respective market activity, users are advised to inspect and modify the average transportation distances for a case specific modelling.
64bbd9e6-2b19-4056-804c-02e4d8e56313 | strontium carbonate production | GLO | 2014 - 2022 | ordinary transforming activity | Chemicals | 2011:Manufacture of basic chemicals | C - Manufacturing | 59465644-756c-4ab8-b892-63eb6e0f3ce8 | ByProduct | sodium sulfide | 342: Basic inorganic chemicals n.e.c. | kg | 'sodium sulfide' is an inorganic substance with a CAS no. : 001313-82-2. It is called 'disodium;sulfanide' under IUPAC naming and its molecular formula is: HNa2S+. It is solid under normal conditions of temperature and pressure and appears as colorless to white crystalls with typical sulfurous odor. It is slightly soluble in water and alcohol. It is modelled as a pure substance. Modelling this substance in a solution requires the user to add the solvent of their choice in their models. On a consumer level, is used in the following products: adsorbents, metals, metal surface treatment products, textile treatment products and dyes and extraction agents. There is no publicly available information about the consumption of this substance on industrial sites. | 001313-82-2
64bbd9e6-2b19-4056-804c-02e4d8e56313 | strontium carbonate production | GLO | 2014 - 2022 | ordinary transforming activity | Chemicals | 2011:Manufacture of basic chemicals | C - Manufacturing | e8a51ec1-60cb-4ead-a948-ad1142c61918 | ByProduct | wastewater, average | 39990: Other wastes n.e.c. | m3 | 'wastewater, average' is a by-product (wastewater) produced from residential sources. It is generated from a wide range of residential, industrial and commercial activities. By the database default (and per unit of reference product),'wastewater, average' has the following physicochemical characteristics: C: 0.000000043979 kg/m3 , N: 0.031015 kg/m3 , P: 0.0044833 kg/m3. This by-product can have a regional-specific composition; users are prompted to refer to the properties of this wastewater (in activities treating them) for a detailed elemental composition. This kind of by-product (wastewater) is generated from ordinary transforming activities, and as such can be considered for modelling wastewater outputs of comparable composition. In the ecoinvent database, treatment option/s for this wastewater include: wastewater treatment plant. This by-product can be modelled on two levels: treatment activity and market activity. The former one refers to the specific technology treating the by-product while the latter level represents a mix of treatments. Users are encouraged to inspect the modelling assumptions of the treatment activities and when selecting the market to additionally inspect the treatment mix. Collection and transportation of wastewater is accounted in the respective market activity with the use of sewer infrastructure; Transportation of wastewater through a sewer grid results in losses until the wastewater enters the wastewater treatment plant. Direct emissions due to those losses are considered in the market activity. Losses are regional specific and thus users are encouraged to inspect the regional modelling assumptions.
4e1371e3-3a96-4333-a89f-54e815b9d68f | transport, freight, lorry 7.5-16 metric ton, EURO6 | RER | 2009 - 2022 | ordinary transforming activity | Transport | 4923:Freight transport by road | H - Transportation and storage | 73585052-b3e9-4cde-832d-2db3272d2ae5 | ReferenceProduct | transport, freight, lorry 7.5-16 metric ton, EURO6 | 6511: Road transport services of freight | metric ton*km | This is delivering the service of transportation of 1 metric ton across the distance of 1 km. This service only considers the transportation of goods. The vehicle operates with diesel, its emission standard is classified as EURO6 and it falls under the lorry size class of 7.5-16 metric tons. The average freight load factor of a 7.5-16 metric ton lorry is 3.29 tonnes, with a gross vehicle weight (GVW) of 9.29 tonnes. It has a lifetime capacity of 540,000 km. Data for transport is calculated for an average load factor, including empty return trips.
4e1371e3-3a96-4333-a89f-54e815b9d68f | transport, freight, lorry 7.5-16 metric ton, EURO6 | RER | 2009 - 2022 | ordinary transforming activity | Transport | 4923:Freight transport by road | H - Transportation and storage | 3ef818f1-4d91-43b8-9027-924492a0fb50 | ByProduct | brake wear emissions, lorry | 49129: Other parts and accessories n.e.c. of motor vehicles (including brakes, gear boxes, axles, road wheels, suspen[…] | kg | 'brake wear emissions, lorry' represents the non-exhaust emissions (tyre, brake and road wear) produced by 1kg brake wear from road freight transport by lorry. It is handled with a treatment process because it models the removal of substances (tyre material) from the technosphere.
4e1371e3-3a96-4333-a89f-54e815b9d68f | transport, freight, lorry 7.5-16 metric ton, EURO6 | RER | 2009 - 2022 | ordinary transforming activity | Transport | 4923:Freight transport by road | H - Transportation and storage | e07508c3-a1a7-4a0b-9a57-8e15edac8c3c | ByProduct | road wear emissions, lorry | 53211: Highways (except elevated highways), streets and roads | kg | 'road wear emissions, lorry' represents the non-exhaust emissions (tyre, brake and road wear) produced by 1kg road wear from road freight transport by lorry. It is handled with a treatment process because it models the removal of substances (tyre material) from the technosphere.
4e1371e3-3a96-4333-a89f-54e815b9d68f | transport, freight, lorry 7.5-16 metric ton, EURO6 | RER | 2009 - 2022 | ordinary transforming activity | Transport | 4923:Freight transport by road | H - Transportation and storage | b055ff17-e9ea-4519-9e03-486795e1c7d0 | ByProduct | tyre wear emissions, lorry | 39260: Used pneumatic tyres of rubber | kg | 'tyre wear emissions, lorry' represents the non-exhaust emissions (tyre, brake and road wear) produced by 1kg tyre wear from road freight transport by lorry. It is handled with a treatment process because it models the removal of substances (tyre material) from the technosphere.
66abbb12-5bc2-4d67-9baf-4680e367acf0 | natural gas pressure reduction, from high to low pressure | GLO | 2010 - 2022 | ordinary transforming activity | Fuels | 3520:Manufacture of gas; distribution of gaseous fuels through mains | D - Electricity, gas, steam and air conditioning supply | 609fae33-2e89-4b99-8129-b1f80a6dda33 | ReferenceProduct | natural gas, low pressure | 69120: Gas distribution through mains (on own account) | m3 | ‘natural gas, low pressure' is a fossil fuel, for which a generic gross calorific value (GCV) of 40MJ/m3, a net calorific value (NCV) of 36.0 MJ/m3 and a density of 0.735kg/m3 for natural gas are applied, in line with the global statistics (referring to standard cubic meters, Sm3, measured at 15°C and 1013 mbar). It is used as a gaseous fuel and is sourced from oil and gas production and evaporation of liquid natural gas. Local distribution of natural gas for residential, commercial, and small industrial users in low-pressure networks with an overpressure below 0.1 bar. | 014493-06-2
23d883ef-c418-4518-96b0-38bc7d90360e | market for potassium nitrate, industrial grade | GLO | 2015 - 2022 | market activity | Chemicals | 2012:Manufacture of fertilizers and nitrogen compounds | C - Manufacturing | 1cdcf546-a3be-4539-8808-4c0a885a0816 | ReferenceProduct | potassium nitrate, industrial grade | 3549: Other chemical products | kg | 'potassium nitrate, industrial grade' is an inorganic substance with a CAS no. : 007757-79-1. It is called 'potassium nitrate' under IUPAC naming and its molecular formula is: KNO3. It is solid under normal conditions of temperature and pressure and appears as a colorless to white powder. It is modelled as a pure substance. Modelling this substance in a solution requires the user to add the solvent of their choice in their models. On a consumer level, is used in the following products: fertilisers, cosmetics and personal care products, anti-freeze products and washing & cleaning products. On industrial sites, the substance is used for the manufacture of products in the following sectors: formulation of mixtures and/or re-packaging, agriculture, forestry and fishing and scientific research and development. Based on EU regulations (REGULATION (EU) 2019/1009), if this substance would be used as fertiliser, it could be labelled as N-P-K of: (14-0-39). | 007757-79-1
3ea605b8-e1c0-5c90-9bdd-45e76c99b913 | market for hydrazine | RER | 2018 - 2022 | market activity | Chemicals | 2011:Manufacture of basic chemicals | C - Manufacturing | bc029dc2-d952-4f61-970b-193afe897d18 | ReferenceProduct | hydrazine | 34150: Amine-function compounds; oxygen-function amino-compounds, except lysine and its esters and salts thereof and […] | kg | 'hydrazine' is an inorganic substance with a CAS no. : 000302-01-2. It is called 'diamine' under IUPAC naming and its molecular formula is: H4N2. It is liquid under normal conditions of temperature and pressure with an ammonia-like odor. It is modelled as a pure substance. Modelling this substance in a solution requires the user to add the solvent of their choice in their models. There is no publicly available information about the consumption of this substance on a consumer level. On industrial sites, the substance is used for the manufacture of products in the following sectors: chemicals. | 000302-01-2
916c9a6e-bba2-43ab-82ef-18f61a026a68 | market for SOx retained, in lignite flue gas desulfurisation | GLO | 2011 - 2022 | market activity | Chemicals | 3510:Electric power generation, transmission and distribution | D - Electricity, gas, steam and air conditioning supply | 87511127-88e4-4ba4-8a22-711768510342 | ReferenceProduct | SOx retained, in lignite flue gas desulfurisation | 34231: Chemical elements n.e.c.; inorganic acids except phosphoric, nitric and sulphonitric; inorganic oxygen compoun[…] | kg | 'SOx retained, in lignite flue gas desulfurisation' is an inorganic substance with a CAS no. : sulfur oxides retained by flue gas desulfurisation process of a lignite power plant. It is called 'sulfur oxides' under IUPAC naming and its molecular formula is: SOx. It is gaseous under normal conditions of temperature and pressure. It is modelled as a mix of pure sulfur oxides Modelling this substance in a solution requires the user to add the solvent of their choice in their models. There is no publicly available information about the consumption of this substance on a consumer level. There is no publicly available information about the consumption of this substance on industrial sites.
a6b52653-704b-4b28-a4d2-80165e7c49ed | treatment of sewage sludge, 70% water, WWT, WW from tube collector production, municipal incineration FAE | CH | 2006 - 2022 | ordinary transforming activity | Waste Treatment & Recycling | 3821:Treatment and disposal of non-hazardous waste | E - Water supply; sewerage, waste management and remediation activities | 3d9b84eb-5382-498c-b98a-25f36d5fc28e | ReferenceProduct | sewage sludge, 70% water, WWT, WW from tube collector production | 39920: Sewage sludge | kg | 'sewage sludge, 70% water, WWT, WW from tube collector production' is a liquid waste under the category of industrial wastes. This sewage sludge is produced exclusively in the wastewater treatment of 'WW from tube collector production'. The composition of the sewage sludge, is specific to and dependent on the original composition of 'WW from tube collector production'. 'sewage sludge, 70% water, WWT, WW from tube collector production' contain the following fractions: 100% sewage sludge with 70% water content. By the database default (and per unit of reference product),'sewage sludge, 70% water, WWT, WW from tube collector production' has 70% water on wet mass basis (30% dry matter) and Carbon present is of only fossil origin (0.2% on a dry matter basis). It has no heating value. This kind of by-product (recyclable or waste) is generated in a specific treatment process, and as such is not intended to be used as for modelling waste outputs from other activities. In the ecoinvent database, treatment option/s for this by-product include: thermal (municipal incineration). Based on the aforementioned treatments, this by-product receives, it is a non-hazardous waste. This by-product can be modelled on two levels: treatment activity and market activity. The former one refers to the specific technology treating the by-product while the latter level represents a mix of treatments. Users are encouraged to inspect the modelling assumptions of the treatment activities and when selecting the market to additionally inspect the treatment mix. Collection and transportation of this by-product is accounted in the respective market activity, users are advised to inspect and modify the average transportation distances for a case specific modelling. 'sewage sludge, 70% water, WWT, WW from tube collector production' is a liquid waste under the category of industrial wastes. This sewage sludge is produced exclusively in the wastewater treatment of 'WW from tube collector production'. The composition of the sewage sludge, is specific to and dependent on the original composition of 'WW from tube collector production'. 'sewage sludge, 70% water, WWT, WW from tube collector production' contain the following fractions: 100% sewage sludge with 70% water content. By the database default (and per unit of reference product),'sewage sludge, 70% water, WWT, WW from tube collector production' has 70% water on wet mass basis (30% dry matter) and Carbon present is of only fossil origin (0.2% on a dry matter basis). It has no heating value. This kind of by-product (recyclable or waste) is generated in a specific treatment process, and as such is not intended to be used as for modelling waste outputs from other activities. In the ecoinvent database, treatment option/s for this by-product include: thermal (municipal incineration). Based on the aforementioned treatments, this by-product receives, it is a non-hazardous waste. This by-product can be modelled on two levels: treatment activity and market activity. The former one refers to the specific technology treating the by-product while the latter level represents a mix of treatments. Users are encouraged to inspect the modelling assumptions of the treatment activities and when selecting the market to additionally inspect the treatment mix. Collection and transportation of this by-product is accounted in the respective market activity, users are advised to inspect and modify the average transportation distances for a case specific modelling.
a6b52653-704b-4b28-a4d2-80165e7c49ed | treatment of sewage sludge, 70% water, WWT, WW from tube collector production, municipal incineration FAE | CH | 2006 - 2022 | ordinary transforming activity | Waste Treatment & Recycling | 3821:Treatment and disposal of non-hazardous waste | E - Water supply; sewerage, waste management and remediation activities | e7d2b1b9-f4e7-4b77-b778-ada34b4c9640 | ByProduct | bottom ash, MSWI[F]-WWT, WW from tube collector production | 3932: Ash and residue (except from the manufacture of iron or steel), containing metals or metallic compounds, except[…] | kg | 'bottom ash, MSWI[F]-WWT, WW from tube collector production' is a solid waste under the category of industrial wastes. This bottom ash is produced exclusively in the incineration (with fly ash extraxtion) of 'sewage sludge, 70% water, WWT, WW from tube collector production' that in turn is produced exclusively from the wastewater treatment of 'WW from tube collector production'. The composition of the bottom ash, is specific and dependent on the original composition of 'WW from tube collector production' 'bottom ash, MSWI[F]-WWT, WW from tube collector production' contain the following fractions: 100% bottom ash. By the database default (and per unit of reference product),'bottom ash, MSWI[F]-WWT, WW from tube collector production' has 45.0582% water on wet mass basis (68.9378% dry matter) and Carbon present is of only fossil origin (0% on a dry matter basis). It has no heating value. This kind of by-product (recyclable or waste) is generated in a specific treatment process, and as such is not intended to be used as for modelling waste outputs from other activities. In the ecoinvent database, treatment option/s for this by-product include: deposition (slag landfill). Based on the aforementioned treatments, this by-product receives, it is a non-hazardous waste. This by-product can be modelled on two levels: treatment activity and market activity. The former one refers to the specific technology treating the by-product while the latter level represents a mix of treatments. Users are encouraged to inspect the modelling assumptions of the treatment activities and when selecting the market to additionally inspect the treatment mix. Collection and transportation of this by-product is accounted in the respective market activity, users are advised to inspect and modify the average transportation distances for a case specific modelling. 'bottom ash, MSWI[F]-WWT, WW from tube collector production' is a solid waste under the category of industrial wastes. This bottom ash is produced exclusively in the incineration (with fly ash extraxtion) of 'sewage sludge, 70% water, WWT, WW from tube collector production' that in turn is produced exclusively from the wastewater treatment of 'WW from tube collector production'. The composition of the bottom ash, is specific and dependent on the original composition of 'WW from tube collector production' 'bottom ash, MSWI[F]-WWT, WW from tube collector production' contain the following fractions: 100% bottom ash. By the database default (and per unit of reference product),'bottom ash, MSWI[F]-WWT, WW from tube collector production' has 45.0582% water on wet mass basis (68.9378% dry matter) and Carbon present is of only fossil origin (0% on a dry matter basis). It has no heating value. This kind of by-product (recyclable or waste) is generated in a specific treatment process, and as such is not intended to be used as for modelling waste outputs from other activities. In the ecoinvent database, treatment option/s for this by-product include: deposition (slag landfill). Based on the aforementioned treatments, this by-product receives, it is a non-hazardous waste. This by-product can be modelled on two levels: treatment activity and market activity. The former one refers to the specific technology treating the by-product while the latter level represents a mix of treatments. Users are encouraged to inspect the modelling assumptions of the treatment activities and when selecting the market to additionally inspect the treatment mix. Collection and transportation of this by-product is accounted in the respective market activity, users are advised to inspect and modify the average transportation distances for a case specific modelling.
a6b52653-704b-4b28-a4d2-80165e7c49ed | treatment of sewage sludge, 70% water, WWT, WW from tube collector production, municipal incineration FAE | CH | 2006 - 2022 | ordinary transforming activity | Waste Treatment & Recycling | 3821:Treatment and disposal of non-hazardous waste | E - Water supply; sewerage, waste management and remediation activities | 5ef99ef1-ca53-43b8-bdf3-ecdc75c75cea | ByProduct | metalliferous hydroxide sludge | 1429: Other non-ferrous metal ores and concentrates (other than uranium or thorium ores and concentrates) | kg | 'metalliferous hydroxide sludge' is a solid waste under the category of industrial wastes. It is primarily generated in the incineration process with fly ash extraction in the geography of Switzerland. 'metalliferous hydroxide sludge' contain the following fractions: zinc concentrate . By the database default (and per unit of reference product),'metalliferous hydroxide sludge' has 14.1391% water on wet mass basis (0% dry matter) and Carbon present is of both fossil (0.82% on a dry matter basis), and non-fossil origin (1.12% on a dry matter basis). It has no heating value. This kind of by-product (recyclable or waste) is generated in a specific treatment process, and as such is not intended to be used as for modelling waste outputs from other activities. In the ecoinvent database, treatment option/s for this by-product include: deposition (slag landfill). Based on the aforementioned treatments, this by-product receives, it is a non-hazardous waste. This by-product can be modelled on two levels: treatment activity and market activity. The former one refers to the specific technology treating the by-product while the latter level represents a mix of treatments. Users are encouraged to inspect the modelling assumptions of the treatment activities and when selecting the market to additionally inspect the treatment mix. Collection and transportation of this by-product is accounted in the respective market activity, users are advised to inspect and modify the average transportation distances for a case specific modelling.
a6b52653-704b-4b28-a4d2-80165e7c49ed | treatment of sewage sludge, 70% water, WWT, WW from tube collector production, municipal incineration FAE | CH | 2006 - 2022 | ordinary transforming activity | Waste Treatment & Recycling | 3821:Treatment and disposal of non-hazardous waste | E - Water supply; sewerage, waste management and remediation activities | 220d3f26-f520-461f-93e8-3a554dc22203 | ByProduct | residues, MSWI[F]-WWT, WW from tube collector production | 3932: Ash and residue (except from the manufacture of iron or steel), containing metals or metallic compounds, except[…] | kg | 'residues, MSWI[F]-WWT, WW from tube collector production' is a solid waste under the category of industrial wastes. These residues are produced exclusively in the incineration (with fly ash extraxtion) of 'sewage sludge, 70% water, WWT, WW from tube collector production' that in turn is produced exclusively from the wastewater treatment of 'WW from tube collector production'. The composition of the residues, is specific and dependent on the original composition of 'WW from tube collector production'. 'residues, MSWI[F]-WWT, WW from tube collector production' contain the following fractions: 100% incineration residues. By the database default (and per unit of reference product),'residues, MSWI[F]-WWT, WW from tube collector production' has 0% water on wet mass basis (100% dry matter) and Carbon present is of only fossil origin (0% on a dry matter basis). It has no heating value. This kind of by-product (recyclable or waste) is generated in a specific treatment process, and as such is not intended to be used as for modelling waste outputs from other activities. In the ecoinvent database, treatment option/s for this by-product include: deposition (residual material landfill). Based on the aforementioned treatments, this by-product receives, it is a hazardous waste. This by-product can be modelled on two levels: treatment activity and market activity. The former one refers to the specific technology treating the by-product while the latter level represents a mix of treatments. Users are encouraged to inspect the modelling assumptions of the treatment activities and when selecting the market to additionally inspect the treatment mix. Collection and transportation of this by-product is accounted in the respective market activity, users are advised to inspect and modify the average transportation distances for a case specific modelling. 'residues, MSWI[F]-WWT, WW from tube collector production' is a solid waste under the category of industrial wastes. These residues are produced exclusively in the incineration (with fly ash extraxtion) of 'sewage sludge, 70% water, WWT, WW from tube collector production' that in turn is produced exclusively from the wastewater treatment of 'WW from tube collector production'. The composition of the residues, is specific and dependent on the original composition of 'WW from tube collector production'. 'residues, MSWI[F]-WWT, WW from tube collector production' contain the following fractions: 100% incineration residues. By the database default (and per unit of reference product),'residues, MSWI[F]-WWT, WW from tube collector production' has 0% water on wet mass basis (100% dry matter) and Carbon present is of only fossil origin (0% on a dry matter basis). It has no heating value. This kind of by-product (recyclable or waste) is generated in a specific treatment process, and as such is not intended to be used as for modelling waste outputs from other activities. In the ecoinvent database, treatment option/s for this by-product include: deposition (residual material landfill). Based on the aforementioned treatments, this by-product receives, it is a hazardous waste. This by-product can be modelled on two levels: treatment activity and market activity. The former one refers to the specific technology treating the by-product while the latter level represents a mix of treatments. Users are encouraged to inspect the modelling assumptions of the treatment activities and when selecting the market to additionally inspect the treatment mix. Collection and transportation of this by-product is accounted in the respective market activity, users are advised to inspect and modify the average transportation distances for a case specific modelling.
21fbc071-f61b-5e43-80bd-628bf95fab65 | market for decommissioned pipeline, natural gas | CH | 2018 - 2022 | market activity | Waste Treatment & Recycling | 3821:Treatment and disposal of non-hazardous waste | E - Water supply; sewerage, waste management and remediation activities | 588a2007-5fa7-45eb-9572-8addeb984539 | ReferenceProduct | decommissioned pipeline, natural gas | 39: Wastes or scraps | kg | 'decommissioned pipeline, natural gas' is a solid waste under the category of construction and demolition wastes. It is primarily generated in the end-of-life of pipeline transporting natural gas. 'decommissioned pipeline, natural gas' contain the following fractions: 100% inert waste. By the database default (and per unit of reference product),'decommissioned pipeline, natural gas' has 0% water on wet mass basis (100% dry matter) and Carbon present is of only fossil origin (85.71% on a dry matter basis). It has no heating value. This kind of by-product (recyclable or waste) is generated from ordinary transforming activities, and as such can be considered for modelling waste outputs of comparable composition. In the ecoinvent database, treatment option/s for this by-product include: deposition (inert material landfill). Based on the aforementioned treatments, this by-product receives, it is a non-hazardous waste. This by-product can be modelled on two levels: treatment activity and market activity. The former one refers to the specific technology treating the by-product while the latter level represents a mix of treatments. Users are encouraged to inspect the modelling assumptions of the treatment activities and when selecting the market to additionally inspect the treatment mix. Collection and transportation of this by-product is accounted in the respective market activity, users are advised to inspect and modify the average transportation distances for a case specific modelling.
c3addd9e-2111-4152-8ebd-231f3cd61ff7 | limestone quarry construction | GLO | 2000 - 2022 | ordinary transforming activity | Infrastructure & Machinery; Minerals | 4290:Construction of other civil engineering projects | F - Construction | 1e278342-7e3b-426d-b000-58eab8104573 | ReferenceProduct | limestone quarry infrastructure | 53269: Other constructions for manufacturing | unit | This is an immobile infrastructure, representing the construction of a limestone quarry infrastructure. It has an annual yield of about 380,000 tons. The process includes the land-use of the built part of the mine, the production places and the paved roads.
f682bf70-4f98-4e62-a633-27abddee6189 | heat and power co-generation, wood chips, 6667 kW | UA | 2010 - 2022 | ordinary transforming activity | Heat; Electricity | 3530:Steam and air conditioning supply | D - Electricity, gas, steam and air conditioning supply | 71e2f1db-a2c5-44d0-8337-dfff15be974d | ReferenceProduct | heat, district or industrial, other than natural gas | 17300: Steam and hot water | MJ | This product represents heat measured in MJ. The heat is produced through various other means than natural gas. This includes burning of biomethane in gas turbine; biogas in co-gen gas engine; anthracite, coal, lignite briquettes and coke in stove; hardwood, logs, softwood, wood chips, wood pellets in furnaces and wood heaters; light fuel oil in boilers. Also contributing are heat from heat pumps and solar collectors. The dataset is targeted for district and industrial-scale heating.
f682bf70-4f98-4e62-a633-27abddee6189 | heat and power co-generation, wood chips, 6667 kW | UA | 2010 - 2022 | ordinary transforming activity | Heat; Electricity | 3530:Steam and air conditioning supply | D - Electricity, gas, steam and air conditioning supply | 66c93e71-f32b-4591-901c-55395db5c132 | ByProduct | electricity, high voltage | 17100: Electrical energy | kWh | This product represents electrical energy measured in kWh. If electricity is taken from a market for electricity, the transmission infrastructure, country-specific losses and transformation losses (for markets for medium and low voltage) are included. Covers voltages above 24 kV.
f682bf70-4f98-4e62-a633-27abddee6189 | heat and power co-generation, wood chips, 6667 kW | UA | 2010 - 2022 | ordinary transforming activity | Heat; Electricity | 3530:Steam and air conditioning supply | D - Electricity, gas, steam and air conditioning supply | 27da8130-82ba-485c-a800-b89efdcb0491 | ByProduct | municipal solid waste | 39910: Municipal waste | kg | 'municipal solid waste' is a solid waste under the category of residential wastes. It can be sourced in many and various ways and therefore it can belong in all waste categories (commercial and institutional, industrial and construction and demolition). It is primarily generated in a wide range of activities from many different sectors. 'municipal solid waste' contain the following fractions: plastics, paper, glass, metals, organic waste, textiles and potentially others. . By the database default (and per unit of reference product),'municipal solid waste' has 22.9% water on wet mass basis (77.1% dry matter) and Carbon present is of both fossil (17.15% on a dry matter basis), and non-fossil origin (26.17% on a dry matter basis). It has a lower heating value of 11.74 MJ/kg . This kind of by-product (recyclable or waste) is generated from ordinary transforming activities, and as such can be considered for modelling waste outputs of comparable composition. In the ecoinvent database, treatment option/s for this by-product include: deposition (sanitary landfill, unsanitary landfill), thermal (municipal incineration), uncontrolled forms of disposal (open dump, open burning). Based on the aforementioned treatments, this by-product receives, it is a non-hazardous waste. In addition, this by-product is used in the following processes: clinker production; treatment of municipal solid waste, incineration. This by-product can be modelled on two levels: treatment activity and market activity. The former one refers to the specific technology treating the by-product while the latter level represents a mix of treatments. Users are encouraged to inspect the modelling assumptions of the treatment activities and when selecting the market to additionally inspect the treatment mix. Collection and transportation of this by-product is accounted in the respective market activity, users are advised to inspect and modify the average transportation distances for a case specific modelling.
f682bf70-4f98-4e62-a633-27abddee6189 | heat and power co-generation, wood chips, 6667 kW | UA | 2010 - 2022 | ordinary transforming activity | Heat; Electricity | 3530:Steam and air conditioning supply | D - Electricity, gas, steam and air conditioning supply | 1b30b018-ac39-41f4-a9e0-92057eef8bb8 | ByProduct | waste mineral oil | 39990: Other wastes n.e.c. | kg | 'waste mineral oil' is a liquid waste under the category of industrial wastes. It is primarily generated in a wide range of industrial activities in many different sectors. 'waste mineral oil' contain the following fractions: 100% waste mineral oil. By the database default (and per unit of reference product),'waste mineral oil' has 10% water on wet mass basis (90% dry matter) and Carbon present is of only fossil origin (86.44% on a dry matter basis). It has a higher heating value of 41.8 MJ/kg . This kind of by-product (recyclable or waste) is generated from ordinary transforming activities, and as such can be considered for modelling waste outputs of comparable composition. In the ecoinvent database, treatment option/s for this by-product include: thermal (hazardous waste incineration). Based on the aforementioned treatments this by-product receives, it is a hazardous waste. In addition, this by-product is used in the following processes: clinker production. This by-product can be modelled on two levels: treatment activity and market activity. The former one refers to the specific technology treating the by-product while the latter level represents a mix of treatments. Users are encouraged to inspect the modelling assumptions of the treatment activities and when selecting the market to additionally inspect the treatment mix. Collection and transportation of this by-product is accounted in the respective market activity, users are advised to inspect and modify the average transportation distances for a case specific modelling.
f682bf70-4f98-4e62-a633-27abddee6189 | heat and power co-generation, wood chips, 6667 kW | UA | 2010 - 2022 | ordinary transforming activity | Heat; Electricity | 3530:Steam and air conditioning supply | D - Electricity, gas, steam and air conditioning supply | e8a51ec1-60cb-4ead-a948-ad1142c61918 | ByProduct | wastewater, average | 39990: Other wastes n.e.c. | m3 | 'wastewater, average' is a by-product (wastewater) produced from residential sources. It is generated from a wide range of residential, industrial and commercial activities. By the database default (and per unit of reference product),'wastewater, average' has the following physicochemical characteristics: C: 0.000000043979 kg/m3 , N: 0.031015 kg/m3 , P: 0.0044833 kg/m3. This by-product can have a regional-specific composition; users are prompted to refer to the properties of this wastewater (in activities treating them) for a detailed elemental composition. This kind of by-product (wastewater) is generated from ordinary transforming activities, and as such can be considered for modelling wastewater outputs of comparable composition. In the ecoinvent database, treatment option/s for this wastewater include: wastewater treatment plant. This by-product can be modelled on two levels: treatment activity and market activity. The former one refers to the specific technology treating the by-product while the latter level represents a mix of treatments. Users are encouraged to inspect the modelling assumptions of the treatment activities and when selecting the market to additionally inspect the treatment mix. Collection and transportation of wastewater is accounted in the respective market activity with the use of sewer infrastructure; Transportation of wastewater through a sewer grid results in losses until the wastewater enters the wastewater treatment plant. Direct emissions due to those losses are considered in the market activity. Losses are regional specific and thus users are encouraged to inspect the regional modelling assumptions.
f682bf70-4f98-4e62-a633-27abddee6189 | heat and power co-generation, wood chips, 6667 kW | UA | 2010 - 2022 | ordinary transforming activity | Heat; Electricity | 3530:Steam and air conditioning supply | D - Electricity, gas, steam and air conditioning supply | a7abd72a-4d9c-4f99-abfc-3de79d425a96 | ByProduct | wood ash mixture, pure | 3928: Sawdust and wood waste and scrap | kg | 'wood ash mixture, pure' is a solid waste under the category of industrial wastes. It is primarily generated in heat generation from wood, as well as production and processing activities from different kind of wood e.g. tissue paper, particleboard, laminated timber, hardwood board, etc. 'wood ash mixture, pure' contain the following fractions: 100% ash from combustion of wood. By the database default (and per unit of reference product),'wood ash mixture, pure' has 0% water on wet mass basis (100% dry matter) and Carbon present is of only non-fossil origin (1.2% on a dry matter basis). It has no heating value. This kind of by-product (recyclable or waste) is generated from ordinary transforming activities, and as such can be considered for modelling waste outputs of comparable composition. In the ecoinvent database, treatment option/s for this by-product include: deposition (sanitary landfill, landfarming), thermal (municipal incineration). Based on the aforementioned treatments, this by-product receives, it is a non-hazardous waste. This by-product can be modelled on two levels: treatment activity and market activity. The former one refers to the specific technology treating the by-product while the latter level represents a mix of treatments. Users are encouraged to inspect the modelling assumptions of the treatment activities and when selecting the market to additionally inspect the treatment mix. Collection and transportation of this by-product is accounted in the respective market activity, users are advised to inspect and modify the average transportation distances for a case specific modelling.
10fcdd88-3e7f-4df8-916b-e2ebd996c050 | hydraulic digger production | GLO | 1996 - 2022 | ordinary transforming activity | Infrastructure & Machinery | 2824:Manufacture of machinery for mining, quarrying and construction | C - Manufacturing | 1ad0b61c-f2b8-450c-b09b-445427a193f0 | ReferenceProduct | hydraulic digger | 44427: Mechanical shovels, excavators and shovel loaders, except front-end shovel loaders and machinery with a 360-de[…] | unit | This is an infrastructure, representing the product of a hydraulic digger that is used for excavation tasks. It represents a fictitious machine made 100% of steel, with an average service lifetime of 10,000 hours and a lifetime of 20 years. The process includes input materials needed, electricity and heat consumption during production.
c1ad5d18-f863-488f-a857-881e83b21324 | rolling mill production | GLO | 2002 - 2022 | ordinary transforming activity | Infrastructure & Machinery; Metals | 2823:Manufacture of machinery for metallurgy | C - Manufacturing | 2044879b-7d88-43d4-8525-8cb0a9ba62b7 | ReferenceProduct | rolling mill | 44310: Converters, ladles, ingot moulds and casting machines, of a kind used in metallurgy or in metal foundries; met[…] | unit | This is an immobile infrastructure, representing the construction of a rolling mill. The infrastructure represents a mill with an annual output of 616,000 tons of formed steel, an assumed lifetime for the buildings of 50 years and a lifetime of 25 years for the machinery and furnace. The process includes Includes land use, building materials and their decommission.
c1ad5d18-f863-488f-a857-881e83b21324 | rolling mill production | GLO | 2002 - 2022 | ordinary transforming activity | Infrastructure & Machinery; Metals | 2823:Manufacture of machinery for metallurgy | C - Manufacturing | 48f6b7c9-093b-4dd0-bf0d-9ba54b4c2d22 | ByProduct | waste concrete, not reinforced | 39: Wastes or scraps | kg | 'waste concrete, not reinforced' is a solid waste under the category of construction and demolition wastes. It is primarily generated in construction and demolition of building infrastructure. 'waste concrete, not reinforced' contain the following fractions: 100% inert waste (concrete). By the database default (and per unit of reference product),'waste concrete, not reinforced' has 0% water on wet mass basis (100% dry matter) and it has no Carbon content. It has no heating value. This kind of by-product (recyclable or waste) is generated from ordinary transforming activities, and as such can be considered for modelling waste outputs of comparable composition. In the ecoinvent database, this by-product is used in the following processes: treatment of waste concrete, not reinforced, collection for final disposal; treatment of waste concrete, not reinforced, recycling; treatment of waste concrete, not reinforced, sorting plant. Based on the aforementioned treatments, this by-product receives, it is a non-hazardous waste. This by-product can be modelled on two levels: treatment activity and market activity. The former one refers to the specific technology treating the by-product while the latter level represents a mix of treatments. Users are encouraged to inspect the modelling assumptions of the treatment activities and when selecting the market to additionally inspect the treatment mix. Collection and transportation of this by-product is accounted in the respective market activity, users are advised to inspect and modify the average transportation distances for a case specific modelling.
f68aff06-516a-4e2f-8444-9e02de77440b | heat and power co-generation, natural gas, conventional power plant, 100MW electrical | SA | 1990 - 2022 | ordinary transforming activity | Heat; Electricity | 3510:Electric power generation, transmission and distribution | D - Electricity, gas, steam and air conditioning supply | 1125e767-7b5d-442e-81d6-9b0d3e1919ac | ReferenceProduct | heat, district or industrial, natural gas | 17300: Steam and hot water | MJ | This product represents heat measured in MJ. The heat is produced through the burning of natural gas in co-generation units, boilers and industrial furnaces. The dataset is targeted for district and industrial-scale heating.
f68aff06-516a-4e2f-8444-9e02de77440b | heat and power co-generation, natural gas, conventional power plant, 100MW electrical | SA | 1990 - 2022 | ordinary transforming activity | Heat; Electricity | 3510:Electric power generation, transmission and distribution | D - Electricity, gas, steam and air conditioning supply | 66c93e71-f32b-4591-901c-55395db5c132 | ByProduct | electricity, high voltage | 17100: Electrical energy | kWh | This product represents electrical energy measured in kWh. If electricity is taken from a market for electricity, the transmission infrastructure, country-specific losses and transformation losses (for markets for medium and low voltage) are included. Covers voltages above 24 kV.
f68aff06-516a-4e2f-8444-9e02de77440b | heat and power co-generation, natural gas, conventional power plant, 100MW electrical | SA | 1990 - 2022 | ordinary transforming activity | Heat; Electricity | 3510:Electric power generation, transmission and distribution | D - Electricity, gas, steam and air conditioning supply | cbe9c9dc-9b5e-40c0-a513-2db2d42e1b1f | ByProduct | residue from cooling tower | 39: Wastes or scraps | kg | 'residue from cooling tower' is a solid waste under the category of industrial wastes. It is primarily generated in chemicals production and heat and electricity production. 'residue from cooling tower' contain the following fractions: 100% cooling tower residue. By the database default (and per unit of reference product),'residue from cooling tower' has 30% water on wet mass basis (70% dry matter) and Carbon present is of only fossil origin (5.44% on a dry matter basis). It has no heating value. This kind of by-product (recyclable or waste) is generated from ordinary transforming activities, and as such can be considered for modelling waste outputs of comparable composition. In the ecoinvent database, treatment option/s for this by-product include: deposition (sanitary landfill). Based on the aforementioned treatments, this by-product receives, it is a non-hazardous waste. This by-product can be modelled on two levels: treatment activity and market activity. The former one refers to the specific technology treating the by-product while the latter level represents a mix of treatments. Users are encouraged to inspect the modelling assumptions of the treatment activities and when selecting the market to additionally inspect the treatment mix. Collection and transportation of this by-product is accounted in the respective market activity, users are advised to inspect and modify the average transportation distances for a case specific modelling.
d08c9829-59b9-5243-a9a0-f9f0cc0fded1 | market for electricity, high voltage | SY | 2014 - 2022 | market activity | Electricity | 3510:Electric power generation, transmission and distribution | D - Electricity, gas, steam and air conditioning supply | 66c93e71-f32b-4591-901c-55395db5c132 | ReferenceProduct | electricity, high voltage | 17100: Electrical energy | kWh | This product represents electrical energy measured in kWh. If electricity is taken from a market for electricity, the transmission infrastructure, country-specific losses and transformation losses (for markets for medium and low voltage) are included. Covers voltages above 24 kV.
3bef0f04-e8a1-4005-9054-fb48b43d81c6 | metal working, average for metal product manufacturing | RER | 2006 - 2022 | ordinary transforming activity | Metals | 259:Manufacture of other fabricated metal products; metalworking service activit | C - Manufacturing | a95983e3-7f9d-49aa-934a-0ce56b0d2cfc | ReferenceProduct | metal working, average for metal product manufacturing | 893: Casting, forging, stamping and similar metal manufacturing services | kg | This is delivering the service of 'metal working, average for metal product manufacturing'. The dataset represents average manufacturing processes to make a semi-manufactured product into a final product made of a mix of aluminium, copper and steel. The service includes machinery, infrastructure, metal operations and additional metal input to consider for the provessing losses, but it excludes the main metal input and the process of degreasing.
1cd3c5aa-723f-4216-82fa-677bcf978f97 | market for slab and siding, softwood, wet, measured as dry mass | CA-QC | 2014 - 2022 | market activity | Wood | 1610:Sawmilling and planing of wood | C - Manufacturing | 4829414d-5ec4-4f42-9c2c-b86dbb59d721 | ReferenceProduct | slab and siding, softwood, wet, measured as dry mass | 31600: Builders' joinery and carpentry of wood (including cellular wood panels, assembled parquet panels, shingles an[…] | kg | Slab and sidings are a by product from the sawing process of sawlog and veneer log in the sawmill. The amount is expressed as dry mass. Slab and siding are further chipped into wood chips at the sawmill. They are also used for the production of engineered wood products, such as fibreboards and particle boards.
1cd3c5aa-723f-4216-82fa-677bcf978f97 | market for slab and siding, softwood, wet, measured as dry mass | CA-QC | 2014 - 2022 | market activity | Wood | 1610:Sawmilling and planing of wood | C - Manufacturing | 4829414d-5ec4-4f42-9c2c-b86dbb59d721 | ByProduct | slab and siding, softwood, wet, measured as dry mass | 31600: Builders' joinery and carpentry of wood (including cellular wood panels, assembled parquet panels, shingles an[…] | kg | Slab and sidings are a by product from the sawing process of sawlog and veneer log in the sawmill. The amount is expressed as dry mass. Slab and siding are further chipped into wood chips at the sawmill. They are also used for the production of engineered wood products, such as fibreboards and particle boards.
82878d63-33d0-43d8-8ddb-9cdb47f44a67 | electricity production, natural gas, combined cycle power plant | CN-FJ | 2000 - 2022 | ordinary transforming activity | Electricity | 3510:Electric power generation, transmission and distribution | D - Electricity, gas, steam and air conditioning supply | 66c93e71-f32b-4591-901c-55395db5c132 | ReferenceProduct | electricity, high voltage | 17100: Electrical energy | kWh | This product represents electrical energy measured in kWh. If electricity is taken from a market for electricity, the transmission infrastructure, country-specific losses and transformation losses (for markets for medium and low voltage) are included. Covers voltages above 24 kV.
82878d63-33d0-43d8-8ddb-9cdb47f44a67 | electricity production, natural gas, combined cycle power plant | CN-FJ | 2000 - 2022 | ordinary transforming activity | Electricity | 3510:Electric power generation, transmission and distribution | D - Electricity, gas, steam and air conditioning supply | cbe9c9dc-9b5e-40c0-a513-2db2d42e1b1f | ByProduct | residue from cooling tower | 39: Wastes or scraps | kg | 'residue from cooling tower' is a solid waste under the category of industrial wastes. It is primarily generated in chemicals production and heat and electricity production. 'residue from cooling tower' contain the following fractions: 100% cooling tower residue. By the database default (and per unit of reference product),'residue from cooling tower' has 30% water on wet mass basis (70% dry matter) and Carbon present is of only fossil origin (5.44% on a dry matter basis). It has no heating value. This kind of by-product (recyclable or waste) is generated from ordinary transforming activities, and as such can be considered for modelling waste outputs of comparable composition. In the ecoinvent database, treatment option/s for this by-product include: deposition (sanitary landfill). Based on the aforementioned treatments, this by-product receives, it is a non-hazardous waste. This by-product can be modelled on two levels: treatment activity and market activity. The former one refers to the specific technology treating the by-product while the latter level represents a mix of treatments. Users are encouraged to inspect the modelling assumptions of the treatment activities and when selecting the market to additionally inspect the treatment mix. Collection and transportation of this by-product is accounted in the respective market activity, users are advised to inspect and modify the average transportation distances for a case specific modelling.
3ce3b6b7-f658-4b81-ab8c-2622be1aa812 | transport, passenger, bicycle | GLO | 2005 - 2022 | ordinary transforming activity | Transport | 4922:Other passenger land transport | H - Transportation and storage | 0cb846bf-bd46-4d1f-bdbd-c1f82e2b0688 | ReferenceProduct | transport, passenger, bicycle | 64119: Other land transportation services of passengers, n.e.c. | person*km | This is delivering the service of transportation of one passenger across one kilometre (km). This service only considers the transportation of passengers. The bike has a total mass of 17kg including additionals (e.g. carriers, lights). Its occupation is to carry 1 person, with an average load of 75 kg, and it has a life expectancy of 15,000 km.
134c7bf8-9c0b-475e-af50-46a12da87624 | treatment of aluminium scrap, new, at remelter | RER | 2005 - 2022 | ordinary transforming activity | Waste Treatment & Recycling; Metals | 2420:Manufacture of basic precious and other non-ferrous metals | C - Manufacturing | fec8576b-65e6-482e-a3c0-2e46e5854022 | ReferenceProduct | aluminium scrap, new | 39363: Waste and scrap of aluminium | kg | 'aluminium scrap, new' is a solid waste under the category of industrial wastes. It can be sourced in many and various ways and therefore it can belong in the following waste categories: construction and demolition. It is primarily generated in aluminium industry or in construction activities. 'aluminium scrap, new' contain the following fractions: 100% aluminium without impurities. By the database default (and per unit of reference product),'aluminium scrap, new' has 0% water on wet mass basis (100% dry matter) and it has no Carbon content. It has no heating value. This kind of by-product (recyclable or waste) is generated from ordinary transforming activities, and as such can be considered for modelling waste outputs of comparable composition. In the ecoinvent database, this by-product is used in the following processes: aluminium alloy production, AlLi; aluminium alloy production, Metallic Matrix Composite; aluminium production, primary, cast alloy slab from continuous casting; treatment of aluminium scrap, new, at refiner; treatment of aluminium scrap, new, at remelter. This by-product can be modelled on two levels: treatment activity and market activity. The former one refers to the specific technology treating the by-product while the latter level represents a mix of treatments. Users are encouraged to inspect the modelling assumptions of the treatment activities and when selecting the market to additionally inspect the treatment mix. Collection and transportation of this by-product is accounted in the respective market activity, users are advised to inspect and modify the average transportation distances for a case specific modelling.
134c7bf8-9c0b-475e-af50-46a12da87624 | treatment of aluminium scrap, new, at remelter | RER | 2005 - 2022 | ordinary transforming activity | Waste Treatment & Recycling; Metals | 2420:Manufacture of basic precious and other non-ferrous metals | C - Manufacturing | fef44ccb-917e-4c8d-bb35-a1898827b659 | ByProduct | aluminium, wrought alloy | 4153: Semi-finished products of aluminium or aluminium alloys | kg | 'aluminium, wrought alloy' is a metal. It is a metal alloy with aluminium as the predominant compound that is a post-transition metal. It is by-product from the treatment of aluminium scrap. It can be used in the following applications and/or processes: extrusion applications, electrical conductors and bus bars, aircraft airframes, cooking utensils, welding rods, pressure vessels, motorcycle frames, sheeting.
134c7bf8-9c0b-475e-af50-46a12da87624 | treatment of aluminium scrap, new, at remelter | RER | 2005 - 2022 | ordinary transforming activity | Waste Treatment & Recycling; Metals | 2420:Manufacture of basic precious and other non-ferrous metals | C - Manufacturing | e5208079-1561-4537-a1f8-863db2702d0f | ByProduct | hazardous waste, for incineration | 39: Wastes or scraps | kg | 'hazardous waste, for incineration' is a solid waste under the category of industrial wastes. It can be sourced in many and various ways and therefore it can belong in all waste categories (commercial and institutional, industrial and construction and demolition). It is primarily generated in a wide range of activities in different sectors. 'hazardous waste, for incineration' contain the following fractions: 100% average hazardous waste average (e.g. soil contaminated with mineral oil, acids, solvents, emulsions with metals, oil mixtures from e.g., oil separator, non-metallic shredder residues, electrostatic precipitator ashes from waste incineration, wastes and distillation residues from organic synthesis, or road gutter sludge). By the database default (and per unit of reference product),'hazardous waste, for incineration' has 25% water on wet mass basis (75% dry matter) and Carbon present is of only fossil origin (55.47% on a dry matter basis). It has a lower heating value of 17 MJ/kg . This kind of by-product (recyclable or waste) is generated from ordinary transforming activities, and as such can be considered for modelling waste outputs of comparable composition. In the ecoinvent database, treatment option/s for this by-product include: thermal (hazardous waste incineration). Based on the aforementioned treatments, this by-product receives, it is a hazardous waste. This by-product can be modelled on two levels: treatment activity and market activity. The former one refers to the specific technology treating the by-product while the latter level represents a mix of treatments. Users are encouraged to inspect the modelling assumptions of the treatment activities and when selecting the market to additionally inspect the treatment mix. Collection and transportation of this by-product is accounted in the respective market activity, users are advised to inspect and modify the average transportation distances for a case specific modelling.
134c7bf8-9c0b-475e-af50-46a12da87624 | treatment of aluminium scrap, new, at remelter | RER | 2005 - 2022 | ordinary transforming activity | Waste Treatment & Recycling; Metals | 2420:Manufacture of basic precious and other non-ferrous metals | C - Manufacturing | 6047c525-49b7-4a7d-baf6-a61283e5eda9 | ByProduct | hazardous waste, for underground deposit | 39: Wastes or scraps | kg | 'hazardous waste, for underground deposit' is a solid waste under the category of industrial wastes. It can be sourced in many and various ways and therefore it can belong in all waste categories (commercial and institutional, industrial and construction and demolition). It is primarily generated in a wide range of activities in different sectors. 'hazardous waste, for underground deposit' contain the following fractions: 100% inert waste meant for underground deposit. Due to lack of data, the composition of this waste is approximated with the known fraction of the municipal solid waste incineration residues. By the database default (and per unit of reference product),'hazardous waste, for underground deposit' has 0% water on wet mass basis (100% dry matter) and Carbon present is of only fossil origin (55.47% on a dry matter basis). It has no heating value. This kind of by-product (recyclable or waste) is generated from ordinary transforming activities, and as such can be considered for modelling waste outputs of comparable composition. In the ecoinvent database, treatment option/s for this by-product include: deposition (underground deposit). Based on the aforementioned treatments, this by-product receives, it is a hazardous waste. This by-product can be modelled on two levels: treatment activity and market activity. The former one refers to the specific technology treating the by-product while the latter level represents a mix of treatments. Users are encouraged to inspect the modelling assumptions of the treatment activities and when selecting the market to additionally inspect the treatment mix. Collection and transportation of this by-product is accounted in the respective market activity, users are advised to inspect and modify the average transportation distances for a case specific modelling.
134c7bf8-9c0b-475e-af50-46a12da87624 | treatment of aluminium scrap, new, at remelter | RER | 2005 - 2022 | ordinary transforming activity | Waste Treatment & Recycling; Metals | 2420:Manufacture of basic precious and other non-ferrous metals | C - Manufacturing | 240c1a3c-1aba-4528-afc3-3f27f56583be | ByProduct | inert waste, for final disposal | 39: Wastes or scraps | kg | 'inert waste, for final disposal' is a solid waste under the category of construction and demolition wastes. It can be sourced in many and various ways and therefore it can belong in the following waste categories: industrial. It is primarily generated in a wide range of production, construction activities in different sectors. 'inert waste, for final disposal' contain the following fractions: 100% inert waste (inorganic building materials like concrete and bricks, excavation materials, similar materials). By the database default (and per unit of reference product),'inert waste, for final disposal' has 0.5% water on wet mass basis (99.5% dry matter) and it has no Carbon content. It has no heating value. This kind of by-product (recyclable or waste) is generated from ordinary transforming activities, and as such can be considered for modelling waste outputs of comparable composition. In the ecoinvent database, treatment option/s for this by-product include: deposition (inert material landfill). Based on the aforementioned treatments, this by-product receives, it is a non-hazardous waste. This by-product can be modelled on two levels: treatment activity and market activity. The former one refers to the specific technology treating the by-product while the latter level represents a mix of treatments. Users are encouraged to inspect the modelling assumptions of the treatment activities and when selecting the market to additionally inspect the treatment mix. Collection and transportation of this by-product is accounted in the respective market activity, users are advised to inspect and modify the average transportation distances for a case specific modelling.
8e7fa1bf-c938-4cb4-b717-a5d3528a7670 | cement tile production | CH | 2004 - 2022 | ordinary transforming activity | Cement & Concrete | 2395:Manufacture of articles of concrete, cement and plaster | C - Manufacturing | 12099fef-99b3-4bf6-96e2-8ac795021302 | ReferenceProduct | cement tile | 37540: Tiles, flagstones, bricks and similar articles, of cement, concrete or artificial stone | kg | The product "cement tile" represents 1 kg of cement tiles, also known as quarry tiles. Its production includes the raw material normal concrete being poured into a mould, air-dryed and packed. Cement tiles are commonly used as floor or wall tiles in kitchen/bathrooms, balconies or other spaces. Concrete cement tiles are mainly used in landscape architecture.
8e7fa1bf-c938-4cb4-b717-a5d3528a7670 | cement tile production | CH | 2004 - 2022 | ordinary transforming activity | Cement & Concrete | 2395:Manufacture of articles of concrete, cement and plaster | C - Manufacturing | 27da8130-82ba-485c-a800-b89efdcb0491 | ByProduct | municipal solid waste | 39910: Municipal waste | kg | 'municipal solid waste' is a solid waste under the category of residential wastes. It can be sourced in many and various ways and therefore it can belong in all waste categories (commercial and institutional, industrial and construction and demolition). It is primarily generated in a wide range of activities from many different sectors. 'municipal solid waste' contain the following fractions: plastics, paper, glass, metals, organic waste, textiles and potentially others. . By the database default (and per unit of reference product),'municipal solid waste' has 22.9% water on wet mass basis (77.1% dry matter) and Carbon present is of both fossil (17.15% on a dry matter basis), and non-fossil origin (26.17% on a dry matter basis). It has a lower heating value of 11.74 MJ/kg . This kind of by-product (recyclable or waste) is generated from ordinary transforming activities, and as such can be considered for modelling waste outputs of comparable composition. In the ecoinvent database, treatment option/s for this by-product include: deposition (sanitary landfill, unsanitary landfill), thermal (municipal incineration), uncontrolled forms of disposal (open dump, open burning). Based on the aforementioned treatments, this by-product receives, it is a non-hazardous waste. In addition, this by-product is used in the following processes: clinker production; treatment of municipal solid waste, incineration. This by-product can be modelled on two levels: treatment activity and market activity. The former one refers to the specific technology treating the by-product while the latter level represents a mix of treatments. Users are encouraged to inspect the modelling assumptions of the treatment activities and when selecting the market to additionally inspect the treatment mix. Collection and transportation of this by-product is accounted in the respective market activity, users are advised to inspect and modify the average transportation distances for a case specific modelling.
8e7fa1bf-c938-4cb4-b717-a5d3528a7670 | cement tile production | CH | 2004 - 2022 | ordinary transforming activity | Cement & Concrete | 2395:Manufacture of articles of concrete, cement and plaster | C - Manufacturing | e9f6d312-001c-435a-a668-82239a3b7511 | ByProduct | waste concrete | 39: Wastes or scraps | kg | 'waste concrete' is a solid waste under the category of construction and demolition wastes. It is primarily generated in construction and demolition of building infrastructure. 'waste concrete' contain the following fractions: 100% waste concrete. By the database default (and per unit of reference product),'waste concrete' has 50% water on wet mass basis (50% dry matter) and it has no Carbon content. It has no heating value. This kind of by-product (recyclable or waste) is generated from ordinary transforming activities, and as such can be considered for modelling waste outputs of comparable composition. In the ecoinvent database, treatment option/s for this by-product include: deposition (inert material landfill). Based on the aforementioned treatments, this by-product receives, it is a non-hazardous waste. This by-product can be modelled on two levels: treatment activity and market activity. The former one refers to the specific technology treating the by-product while the latter level represents a mix of treatments. Users are encouraged to inspect the modelling assumptions of the treatment activities and when selecting the market to additionally inspect the treatment mix. Collection and transportation of this by-product is accounted in the respective market activity, users are advised to inspect and modify the average transportation distances for a case specific modelling.
8e7fa1bf-c938-4cb4-b717-a5d3528a7670 | cement tile production | CH | 2004 - 2022 | ordinary transforming activity | Cement & Concrete | 2395:Manufacture of articles of concrete, cement and plaster | C - Manufacturing | 0d4745c0-d967-4cfb-b23a-9736e6a4b00f | ByProduct | wastewater from concrete production | 39990: Other wastes n.e.c. | m3 | 'wastewater from concrete production' is a by-product (wastewater) produced from industrial sources. It is generated from concrete and cement production activities. By the database default (and per unit of reference product),'wastewater from concrete production' has the following physicochemical characteristics: C: 0 kg/m3 , N: 0.0032108 kg/m3 , P: 0.0000672 kg/m3. This by-product can have a regional-specific composition; users are prompted to refer to the properties of this wastewater (in activities treating them) for a detailed elemental composition. This kind of by-product (wastewater) is generated from ordinary transforming activities, and as such can be considered for modelling wastewater outputs of comparable composition. In the ecoinvent database, treatment option/s for this wastewater include: wastewater treatment plant. This by-product can be modelled on two levels: treatment activity and market activity. The former one refers to the specific technology treating the by-product while the latter level represents a mix of treatments. Users are encouraged to inspect the modelling assumptions of the treatment activities and when selecting the market to additionally inspect the treatment mix. Collection and transportation of wastewater is accounted in the respective market activity with the use of sewer infrastructure; Transportation of wastewater through a sewer grid results in losses until the wastewater enters the wastewater treatment plant. Direct emissions due to those losses are considered in the market activity. Losses are regional specific and thus users are encouraged to inspect the regional modelling assumptions.
c7a0801c-cd4d-4690-993c-7804332649e9 | electricity production, photovoltaic, 3kWp slanted-roof installation, multi-Si, panel, mounted | IN-KA | 2005 - 2022 | ordinary transforming activity | Electricity | 3510:Electric power generation, transmission and distribution | D - Electricity, gas, steam and air conditioning supply | d69294d7-8d64-4915-a896-9996a014c410 | ReferenceProduct | electricity, low voltage | 17100: Electrical energy | kWh | This product represents electrical energy measured in kWh. If electricity is taken from a market for electricity, the transmission infrastructure, country-specific losses and transformation losses (for markets for medium and low voltage) are included. Covers voltages below 1 kV.
c7a0801c-cd4d-4690-993c-7804332649e9 | electricity production, photovoltaic, 3kWp slanted-roof installation, multi-Si, panel, mounted | IN-KA | 2005 - 2022 | ordinary transforming activity | Electricity | 3510:Electric power generation, transmission and distribution | D - Electricity, gas, steam and air conditioning supply | e8a51ec1-60cb-4ead-a948-ad1142c61918 | ByProduct | wastewater, average | 39990: Other wastes n.e.c. | m3 | 'wastewater, average' is a by-product (wastewater) produced from residential sources. It is generated from a wide range of residential, industrial and commercial activities. By the database default (and per unit of reference product),'wastewater, average' has the following physicochemical characteristics: C: 0.000000043979 kg/m3 , N: 0.031015 kg/m3 , P: 0.0044833 kg/m3. This by-product can have a regional-specific composition; users are prompted to refer to the properties of this wastewater (in activities treating them) for a detailed elemental composition. This kind of by-product (wastewater) is generated from ordinary transforming activities, and as such can be considered for modelling wastewater outputs of comparable composition. In the ecoinvent database, treatment option/s for this wastewater include: wastewater treatment plant. This by-product can be modelled on two levels: treatment activity and market activity. The former one refers to the specific technology treating the by-product while the latter level represents a mix of treatments. Users are encouraged to inspect the modelling assumptions of the treatment activities and when selecting the market to additionally inspect the treatment mix. Collection and transportation of wastewater is accounted in the respective market activity with the use of sewer infrastructure; Transportation of wastewater through a sewer grid results in losses until the wastewater enters the wastewater treatment plant. Direct emissions due to those losses are considered in the market activity. Losses are regional specific and thus users are encouraged to inspect the regional modelling assumptions.
6761412e-071b-4c9b-be02-2db1d4482168 | beryllium hydroxide production | GLO | 2009 - 2022 | ordinary transforming activity | Metals | 2420:Manufacture of basic precious and other non-ferrous metals | C - Manufacturing | 5c87ce58-1c14-4af2-8bb2-218b118f2240 | ReferenceProduct | beryllium hydroxide | 41601: Tungsten, molybdenum, tantalum, magnesium, cobalt, cadmium, titanium, zirconium, beryllium, gallium, hafnium, […] | kg | 'beryllium hydroxide' is a metal. It has a berylium content of 20.95%, which is an alkaline earth metal. It is the direct product from minerals extraction. It can be used in the following applications and/or processes: production of beryllium oxide, beryllium alloys and beryllium metal. | 013327-32-7
6761412e-071b-4c9b-be02-2db1d4482168 | beryllium hydroxide production | GLO | 2009 - 2022 | ordinary transforming activity | Metals | 2420:Manufacture of basic precious and other non-ferrous metals | C - Manufacturing | 298f3d35-7fe8-47be-9677-ec12e23eafa8 | ByProduct | non-sulfidic tailing, off-site | 39: Wastes or scraps | kg | 'non-sulfidic tailing, off-site' is a solid waste under the category of industrial wastes. It is primarily generated in minerals and metals mining and extraction processes. 'non-sulfidic tailing, off-site' contain the following fractions: sulphidic tailings from non-ferrous metal . By the database default (and per unit of reference product),'non-sulfidic tailing, off-site' has 30% water on wet mass basis (70% dry matter) and it has no Carbon content. It has no heating value. This kind of by-product (recyclable or waste) is generated from ordinary transforming activities, and as such can be considered for modelling waste outputs of comparable composition. In the ecoinvent database, this by-product is used in the following processes: treatment of non-sulfidic tailing, off-site. Based on the aforementioned treatments, this by-product receives, it is a non-hazardous waste. This by-product can be modelled on two levels: treatment activity and market activity. The former one refers to the specific technology treating the by-product while the latter level represents a mix of treatments. Users are encouraged to inspect the modelling assumptions of the treatment activities and when selecting the market to additionally inspect the treatment mix. Collection and transportation of this by-product is accounted in the respective market activity, users are advised to inspect and modify the average transportation distances for a case specific modelling.
6761412e-071b-4c9b-be02-2db1d4482168 | beryllium hydroxide production | GLO | 2009 - 2022 | ordinary transforming activity | Metals | 2420:Manufacture of basic precious and other non-ferrous metals | C - Manufacturing | 64d5b86f-0965-4051-89cc-9580ac0ee5cf | ByProduct | wastewater from pig iron production | 39990: Other wastes n.e.c. | m3 | 'wastewater from pig iron production' is a by-product (wastewater) produced from industrial sources. It is generated from metals processes and electric machinery (boilers, motors, generators, etc) production activities. By the database default (and per unit of reference product),'wastewater from pig iron production' has the following physicochemical characteristics: C: 0 kg/m3 , N: 0 kg/m3 , P: 0 kg/m3. This by-product can have a regional-specific composition; users are prompted to refer to the properties of this wastewater (in activities treating them) for a detailed elemental composition. This kind of by-product (wastewater) is generated from ordinary transforming activities, and as such can be considered for modelling wastewater outputs of comparable composition. In the ecoinvent database, treatment option/s for this wastewater include: wastewater treatment plant. This by-product can be modelled on two levels: treatment activity and market activity. The former one refers to the specific technology treating the by-product while the latter level represents a mix of treatments. Users are encouraged to inspect the modelling assumptions of the treatment activities and when selecting the market to additionally inspect the treatment mix. Collection and transportation of wastewater is accounted in the respective market activity with the use of sewer infrastructure; Transportation of wastewater through a sewer grid results in losses until the wastewater enters the wastewater treatment plant. Direct emissions due to those losses are considered in the market activity. Losses are regional specific and thus users are encouraged to inspect the regional modelling assumptions.
df39f896-1e01-46c7-a0e3-ca8f0779713f | anode production, prebake, for aluminium electrolysis | IAI Area, Gulf Cooperation Council | 2015 - 2022 | ordinary transforming activity | Metals; Electronics | 2790:Manufacture of other electrical equipment | C - Manufacturing | db66eb0b-7b48-4300-8134-2c851292cc14 | ReferenceProduct | anode, prebake, for aluminium electrolysis | 42950: Wire, rods, tubes, plates, electrodes and similar products, of base metal or of metal carbides, coated or core[…] | kg | 'anode, prebake, for aluminium electrolysis' is a product that belongs to the metal sector. It is a direct product of prebake technology. It can be used in the following applications and/or processes: in the Hall-Héroult process for aluminium electrolysis.
df39f896-1e01-46c7-a0e3-ca8f0779713f | anode production, prebake, for aluminium electrolysis | IAI Area, Gulf Cooperation Council | 2015 - 2022 | ordinary transforming activity | Metals; Electronics | 2790:Manufacture of other electrical equipment | C - Manufacturing | 240c1a3c-1aba-4528-afc3-3f27f56583be | ByProduct | inert waste, for final disposal | 39: Wastes or scraps | kg | 'inert waste, for final disposal' is a solid waste under the category of construction and demolition wastes. It can be sourced in many and various ways and therefore it can belong in the following waste categories: industrial. It is primarily generated in a wide range of production, construction activities in different sectors. 'inert waste, for final disposal' contain the following fractions: 100% inert waste (inorganic building materials like concrete and bricks, excavation materials, similar materials). By the database default (and per unit of reference product),'inert waste, for final disposal' has 0.5% water on wet mass basis (99.5% dry matter) and it has no Carbon content. It has no heating value. This kind of by-product (recyclable or waste) is generated from ordinary transforming activities, and as such can be considered for modelling waste outputs of comparable composition. In the ecoinvent database, treatment option/s for this by-product include: deposition (inert material landfill). Based on the aforementioned treatments, this by-product receives, it is a non-hazardous waste. This by-product can be modelled on two levels: treatment activity and market activity. The former one refers to the specific technology treating the by-product while the latter level represents a mix of treatments. Users are encouraged to inspect the modelling assumptions of the treatment activities and when selecting the market to additionally inspect the treatment mix. Collection and transportation of this by-product is accounted in the respective market activity, users are advised to inspect and modify the average transportation distances for a case specific modelling.
df39f896-1e01-46c7-a0e3-ca8f0779713f | anode production, prebake, for aluminium electrolysis | IAI Area, Gulf Cooperation Council | 2015 - 2022 | ordinary transforming activity | Metals; Electronics | 2790:Manufacture of other electrical equipment | C - Manufacturing | d1a4a803-c563-4740-84cf-3c21a488bd74 | ByProduct | scrap steel | 39310: Slag, dross, scalings and other waste from the manufacture of iron or steel | kg | 'scrap steel' is a solid waste under the category of industrial wastes. It can be sourced in many and various ways and therefore it can belong in the following waste categories: construction and demolition. It is primarily generated in a wide range of production activities in many different sectors. 'scrap steel' contain the following fractions: 100& steel scrap. By the database default (and per unit of reference product),'scrap steel' has 0% water on wet mass basis (100% dry matter) and it has no Carbon content. It has no heating value. This kind of by-product (recyclable or waste) is generated from ordinary transforming activities, and as such can be considered for modelling waste outputs of comparable composition. In the ecoinvent database, treatment option/s for this by-product include: deposition (inert material landfill), thermal (municipal incineration). Based on the aforementioned treatments, this by-product receives, it is a non-hazardous waste. In addition, this by-product is used in the following processes: clinker production. This by-product can be modelled on two levels: treatment activity and market activity. The former one refers to the specific technology treating the by-product while the latter level represents a mix of treatments. Users are encouraged to inspect the modelling assumptions of the treatment activities and when selecting the market to additionally inspect the treatment mix. Collection and transportation of this by-product is accounted in the respective market activity, users are advised to inspect and modify the average transportation distances for a case specific modelling. | 007439-89-6
df39f896-1e01-46c7-a0e3-ca8f0779713f | anode production, prebake, for aluminium electrolysis | IAI Area, Gulf Cooperation Council | 2015 - 2022 | ordinary transforming activity | Metals; Electronics | 2790:Manufacture of other electrical equipment | C - Manufacturing | 22e27360-4621-4591-8412-a4f2045ac1a0 | ByProduct | waste asphalt | 39: Wastes or scraps | kg | 'waste asphalt' is a solid waste under the category of construction and demolition wastes. It can be sourced in many and various ways and therefore it can belong in the following waste categories: industrial. It is primarily generated in metal production and electrolysis processes and construction activities. 'waste asphalt' contain the following fractions: 94.7% inert material and 5.3% bitumen. By the database default (and per unit of reference product),'waste asphalt' has 0.1% water on wet mass basis (99.9% dry matter) and Carbon present is of only fossil origin (4.41% on a dry matter basis). It has no heating value. This kind of by-product (recyclable or waste) is generated from ordinary transforming activities, and as such can be considered for modelling waste outputs of comparable composition. In the ecoinvent database, treatment option/s for this by-product include: deposition (sanitary landfill). Based on the aforementioned treatments, this by-product receives, it is a non-hazardous waste. This by-product can be modelled on two levels: treatment activity and market activity. The former one refers to the specific technology treating the by-product while the latter level represents a mix of treatments. Users are encouraged to inspect the modelling assumptions of the treatment activities and when selecting the market to additionally inspect the treatment mix. Collection and transportation of this by-product is accounted in the respective market activity, users are advised to inspect and modify the average transportation distances for a case specific modelling.
e65e365b-49ea-4433-9790-5a20e4a11e9d | market for packaging film, low density polyethylene | GLO | 2011 - 2022 | market activity | Chemicals | 2220:Manufacture of plastics products | C - Manufacturing | 3ce1a817-4ae8-4edc-bf8b-cb1b5d853410 | ReferenceProduct | packaging film, low density polyethylene | 36330: Plates, sheets, film, foil and strip, of plastics, not self-adhesive, non-cellular and not reinforced, laminat[…] | kg | This product is a packaging film made by low density polyethylene and it is used as packaging material. It can be used to package food, construction materials, electric appliances and devices, plastics, etc.
8cb3b105-2617-4d19-9fca-a7ef83747c2b | electricity voltage transformation from medium to low voltage | IN-Eastern grid | 2012 - 2022 | ordinary transforming activity | Electricity | 3510:Electric power generation, transmission and distribution | D - Electricity, gas, steam and air conditioning supply | d69294d7-8d64-4915-a896-9996a014c410 | ReferenceProduct | electricity, low voltage | 17100: Electrical energy | kWh | This product represents electrical energy measured in kWh. If electricity is taken from a market for electricity, the transmission infrastructure, country-specific losses and transformation losses (for markets for medium and low voltage) are included. Covers voltages below 1 kV.
1d1e4dc0-ca53-50e4-acc3-12575cd2926a | market for sawnwood, paraná pine, dried (u=10%) | GLO | 2019 - 2022 | market activity | Wood | 1610:Sawmilling and planing of wood | C - Manufacturing | 239eca69-2df8-4065-ae2c-9d92585acebd | ReferenceProduct | sawnwood, paraná pine, dried (u=10%) | 31101: Wood, sawn or chipped lengthwise, sliced or peeled, of a thickness exceeding 6 mm, of coniferous wood | m3 | The product 'sawnwood, paraná pine, dried (u=10%)' represents sawn paraná pine softwood. The wood has been kiln dried to a water content (water in wet mass [kg] / dry mass [kg]) of 10 % and planed. Production takes place at a sawmill. Sawnwood is used as a construction material, for the production of wooden furniture, glued laminated timber, and wooden boards.
64ec7d42-b399-41d5-9d80-33d18b4b8b71 | acrylic filler production | GLO | 2000 - 2022 | ordinary transforming activity | Chemicals | 2022:Manufacture of paints, varnishes and similar coatings, printing ink and mas | C - Manufacturing | aad176cd-625d-4e08-917b-6434e207accd | ReferenceProduct | acrylic filler | 35110: Paints and varnishes and related products | kg | The product "acrylic filler" represents the most commonly used plaster/mortar based on organic binders. An aqueous solution of acrylic resin is used as binder and the fillers are for example chalk, lime meal, talcum or quartz. Small amounts of pigments, anti foaming agents, softeners, etc. are usually added. Commonly the share of binder is between 7 and 13%. This dataset stands for a 'typical' acrylic filler ready to use (including water).
1dd54dda-5706-4dcb-a858-7a3cdb42aeb0 | trawler maintenance, steel | PE | 2010 - 2022 | ordinary transforming activity | Fishing & Aquaculture; Infrastructure & Machinery | 0311:Marine fishing | A - Agriculture, forestry and fishing | 42761d87-05d9-4877-b21e-001ecf0c747d | ReferenceProduct | trawler maintenance, steel | 8729: Maintenance and repair services of other goods n.e.c. | kg | Maintenance of a steel trawler, involving repairing work on the hull and structural elements, gear repairing and/or partial replacement, engine maintenance, replacement of smaller motors and pumps, repainting, etc.
1dd54dda-5706-4dcb-a858-7a3cdb42aeb0 | trawler maintenance, steel | PE | 2010 - 2022 | ordinary transforming activity | Fishing & Aquaculture; Infrastructure & Machinery | 0311:Marine fishing | A - Agriculture, forestry and fishing | cc0d4252-6207-41d6-8567-bcbad58a7bef | ByProduct | copper scrap, sorted, pressed | 39361: Waste and scrap of copper | kg | 'copper scrap, sorted, pressed' is a solid waste under the category of industrial wastes. It can be sourced in many and various ways and therefore it can belong in the following waste categories: construction and demolition. It is primarily generated in construction activities and during waste treatment processes. 'copper scrap, sorted, pressed' contain the following fractions: 100% copper scrap. By the database default (and per unit of reference product),'copper scrap, sorted, pressed' has 0% water on wet mass basis (100% dry matter) and it has no Carbon content. It has no heating value. This kind of by-product (recyclable or waste) is generated from ordinary transforming activities, and as such can be considered for modelling waste outputs of comparable composition. In the ecoinvent database, this by-product is used in the following processes: treatment of copper scrap by electrolytic refining. This by-product can be modelled on two levels: treatment activity and market activity. The former one refers to the specific technology treating the by-product while the latter level represents a mix of treatments. Users are encouraged to inspect the modelling assumptions of the treatment activities and when selecting the market to additionally inspect the treatment mix. Collection and transportation of this by-product is accounted in the respective market activity, users are advised to inspect and modify the average transportation distances for a case specific modelling.
1dd54dda-5706-4dcb-a858-7a3cdb42aeb0 | trawler maintenance, steel | PE | 2010 - 2022 | ordinary transforming activity | Fishing & Aquaculture; Infrastructure & Machinery | 0311:Marine fishing | A - Agriculture, forestry and fishing | d7432632-40dc-4af8-8125-cb70dd9742c5 | ByProduct | iron scrap, unsorted | 39310: Slag, dross, scalings and other waste from the manufacture of iron or steel | kg | 'iron scrap, unsorted' is a solid waste under the category of industrial wastes. It can be sourced in many and various ways and therefore it can belong in the following waste categories: construction and demolition. It is primarily generated in construction activities and metal production. 'iron scrap, unsorted' contain the following fractions: 100% unsorted iron scrap. By the database default (and per unit of reference product),'iron scrap, unsorted' has 0% water on wet mass basis (100% dry matter) and it has no Carbon content. It has no heating value. This kind of by-product (recyclable or waste) is generated from ordinary transforming activities, and as such can be considered for modelling waste outputs of comparable composition. In the ecoinvent database, this by-product is used in the following processes: iron(III) chloride production, without water, in 12% iron solution state; iron(III) chloride production, without water, in 14% iron solution state; sorting and pressing of iron scrap; steel production, electric, low-alloyed. This by-product can be modelled on two levels: treatment activity and market activity. The former one refers to the specific technology treating the by-product while the latter level represents a mix of treatments. Users are encouraged to inspect the modelling assumptions of the treatment activities and when selecting the market to additionally inspect the treatment mix. Collection and transportation of this by-product is accounted in the respective market activity, users are advised to inspect and modify the average transportation distances for a case specific modelling.
1dd54dda-5706-4dcb-a858-7a3cdb42aeb0 | trawler maintenance, steel | PE | 2010 - 2022 | ordinary transforming activity | Fishing & Aquaculture; Infrastructure & Machinery | 0311:Marine fishing | A - Agriculture, forestry and fishing | 4e758deb-57bd-45c6-96f6-9b4d25ba7a60 | ByProduct | waste paint on metal | 39990: Other wastes n.e.c. | kg | 'waste paint on metal' is a solid waste under the category of construction and demolition wastes. It is primarily generated in various production and processing metal activities. 'waste paint on metal' contain the following fractions: 100% waste paint. By the database default (and per unit of reference product),'waste paint on metal' has 0% water on wet mass basis (100% dry matter) and Carbon present is of only fossil origin (65% on a dry matter basis). It has a higher heating value of 10.86 MJ/kg and a lower heating value of 10.14 MJ/kg . This kind of by-product (recyclable or waste) is generated from ordinary transforming activities, and as such can be considered for modelling waste outputs of comparable composition. In the ecoinvent database, this by-product is used in the following processes: treatment of waste paint on metal, collection for final disposal; treatment of waste paint on metal, sorting plant. Based on the aforementioned treatments, this by-product receives, it is a non-hazardous waste. This by-product can be modelled on two levels: treatment activity and market activity. The former one refers to the specific technology treating the by-product while the latter level represents a mix of treatments. Users are encouraged to inspect the modelling assumptions of the treatment activities and when selecting the market to additionally inspect the treatment mix. Collection and transportation of this by-product is accounted in the respective market activity, users are advised to inspect and modify the average transportation distances for a case specific modelling.
1dd54dda-5706-4dcb-a858-7a3cdb42aeb0 | trawler maintenance, steel | PE | 2010 - 2022 | ordinary transforming activity | Fishing & Aquaculture; Infrastructure & Machinery | 0311:Marine fishing | A - Agriculture, forestry and fishing | 88afd721-07ec-4910-a004-fa3fecb6bf70 | ByProduct | waste plastic, mixture | 39270: Waste, parings and scrap of plastics | kg | 'waste plastic, mixture' is a solid waste under the category of construction and demolition wastes. It can be sourced in many and various ways and therefore it can belong in all waste categories (commercial and institutional, industrial and construction and demolition). It is primarily generated in a wide range of production activities in many different sectors, like building infrastructure, production of plastics, chemicals, aircrafts, ferries, heavy machinery, etc. 'waste plastic, mixture' contain the following fractions: 100% waste mixed plastics. By the database default (and per unit of reference product),'waste plastic, mixture' has 15.3% water on wet mass basis (84.7% dry matter) and Carbon present is of only fossil origin (74.73% on a dry matter basis). It has a higher heating value of 34.05 MJ/kg . This kind of by-product (recyclable or waste) is generated from ordinary transforming activities, and as such can be considered for modelling waste outputs of comparable composition. In the ecoinvent database, treatment option/s for this by-product include: deposition (sanitary landfill, unsanitary landfill), thermal (municipal incineration), uncontrolled forms of disposal (open dump, open burning). Based on the aforementioned treatments, this by-product receives, it is a non-hazardous waste. In addition, this by-product is used in the following processes: clinker production. This by-product can be modelled on two levels: treatment activity and market activity. The former one refers to the specific technology treating the by-product while the latter level represents a mix of treatments. Users are encouraged to inspect the modelling assumptions of the treatment activities and when selecting the market to additionally inspect the treatment mix. Collection and transportation of this by-product is accounted in the respective market activity, users are advised to inspect and modify the average transportation distances for a case specific modelling.
1dd54dda-5706-4dcb-a858-7a3cdb42aeb0 | trawler maintenance, steel | PE | 2010 - 2022 | ordinary transforming activity | Fishing & Aquaculture; Infrastructure & Machinery | 0311:Marine fishing | A - Agriculture, forestry and fishing | 7513d2f5-d7ee-497b-971b-a5ad34ab5c83 | ByProduct | waste rubber, unspecified | 39: Wastes or scraps | kg | 'waste rubber, unspecified' is a solid waste under the category of construction and demolition wastes. It can be sourced in many and various ways and therefore it can belong in all waste categories (commercial and institutional, industrial and construction and demolition). It is primarily generated in a wide range of production, construction and maintenance activities in many different sectors. 'waste rubber, unspecified' contain the following fractions: 100% waste rubber. By the database default (and per unit of reference product),'waste rubber, unspecified' has 0% water on wet mass basis (100% dry matter) and Carbon present is of only fossil origin (85.3% on a dry matter basis). It has a higher heating value of 29.3 MJ/kg . This kind of by-product (recyclable or waste) is generated from ordinary transforming activities, and as such can be considered for modelling waste outputs of comparable composition. In the ecoinvent database, treatment option/s for this by-product include: thermal (municipal incineration). Based on the aforementioned treatments, this by-product receives, it is a non-hazardous waste. In addition, this by-product is used in the following processes: clinker production. This by-product can be modelled on two levels: treatment activity and market activity. The former one refers to the specific technology treating the by-product while the latter level represents a mix of treatments. Users are encouraged to inspect the modelling assumptions of the treatment activities and when selecting the market to additionally inspect the treatment mix. Collection and transportation of this by-product is accounted in the respective market activity, users are advised to inspect and modify the average transportation distances for a case specific modelling.
c3593961-6b69-5a41-a29d-857d8bc1ad96 | dimethylaminopropylamine production | RER | 2015 - 2022 | ordinary transforming activity | Chemicals | 2011:Manufacture of basic chemicals | C - Manufacturing | f831dbaf-bcb9-5a4e-89a8-607f39516f51 | ReferenceProduct | dimethylaminopropylamine | 34150: Amine-function compounds; oxygen-function amino-compounds, except lysine and its esters and salts thereof and […] | kg | 'dimethylaminopropylamine' is an organic substance with a CAS no. : 000109-55-7. It is called 'N',N'-dimethylpropane-1,3-diamine' under IUPAC naming and its molecular formula is: C5H14N2. It is liquid under normal conditions of temperature and pressure and appears as a colorless liquid with an ammonia-like odor. It is soluble in water and most of the common organic solvents. It is modelled as a pure substance. Modelling this substance in a solution requires the user to add the solvent of their choice in their models. On a consumer level, is used in the following products: fuels, lubricants and greases. There is no publicly available information about the consumption of this substance on industrial sites. | 000109-55-7
c3593961-6b69-5a41-a29d-857d8bc1ad96 | dimethylaminopropylamine production | RER | 2015 - 2022 | ordinary transforming activity | Chemicals | 2011:Manufacture of basic chemicals | C - Manufacturing | e8a51ec1-60cb-4ead-a948-ad1142c61918 | ByProduct | wastewater, average | 39990: Other wastes n.e.c. | m3 | 'wastewater, average' is a by-product (wastewater) produced from residential sources. It is generated from a wide range of residential, industrial and commercial activities. By the database default (and per unit of reference product),'wastewater, average' has the following physicochemical characteristics: C: 0.000000043979 kg/m3 , N: 0.031015 kg/m3 , P: 0.0044833 kg/m3. This by-product can have a regional-specific composition; users are prompted to refer to the properties of this wastewater (in activities treating them) for a detailed elemental composition. This kind of by-product (wastewater) is generated from ordinary transforming activities, and as such can be considered for modelling wastewater outputs of comparable composition. In the ecoinvent database, treatment option/s for this wastewater include: wastewater treatment plant. This by-product can be modelled on two levels: treatment activity and market activity. The former one refers to the specific technology treating the by-product while the latter level represents a mix of treatments. Users are encouraged to inspect the modelling assumptions of the treatment activities and when selecting the market to additionally inspect the treatment mix. Collection and transportation of wastewater is accounted in the respective market activity with the use of sewer infrastructure; Transportation of wastewater through a sewer grid results in losses until the wastewater enters the wastewater treatment plant. Direct emissions due to those losses are considered in the market activity. Losses are regional specific and thus users are encouraged to inspect the regional modelling assumptions.
58b6f65d-9c72-489f-9a22-c04d47de30ab | ferrochromium production, high-carbon, 68% Cr | GLO | 2017 - 2022 | ordinary transforming activity | Metals | 2410:Manufacture of basic iron and steel | C - Manufacturing | 6e316c64-0481-4832-b097-296e14c0b02f | ReferenceProduct | ferrochromium, high-carbon, 68% Cr | 41112: Ferro-manganese | kg | 'ferrochromium, high-carbon, 68% Cr' is a metal. It has 68% chromium content, which is a transition metal. It is a direct product of arc furnace and it is in a form of powder. It can be used in the following applications and/or processes: mainly used to produce stainless steel. | 011114-46-8
58b6f65d-9c72-489f-9a22-c04d47de30ab | ferrochromium production, high-carbon, 68% Cr | GLO | 2017 - 2022 | ordinary transforming activity | Metals | 2410:Manufacture of basic iron and steel | C - Manufacturing | 240c1a3c-1aba-4528-afc3-3f27f56583be | ByProduct | inert waste, for final disposal | 39: Wastes or scraps | kg | 'inert waste, for final disposal' is a solid waste under the category of construction and demolition wastes. It can be sourced in many and various ways and therefore it can belong in the following waste categories: industrial. It is primarily generated in a wide range of production, construction activities in different sectors. 'inert waste, for final disposal' contain the following fractions: 100% inert waste (inorganic building materials like concrete and bricks, excavation materials, similar materials). By the database default (and per unit of reference product),'inert waste, for final disposal' has 0.5% water on wet mass basis (99.5% dry matter) and it has no Carbon content. It has no heating value. This kind of by-product (recyclable or waste) is generated from ordinary transforming activities, and as such can be considered for modelling waste outputs of comparable composition. In the ecoinvent database, treatment option/s for this by-product include: deposition (inert material landfill). Based on the aforementioned treatments, this by-product receives, it is a non-hazardous waste. This by-product can be modelled on two levels: treatment activity and market activity. The former one refers to the specific technology treating the by-product while the latter level represents a mix of treatments. Users are encouraged to inspect the modelling assumptions of the treatment activities and when selecting the market to additionally inspect the treatment mix. Collection and transportation of this by-product is accounted in the respective market activity, users are advised to inspect and modify the average transportation distances for a case specific modelling.
58b6f65d-9c72-489f-9a22-c04d47de30ab | ferrochromium production, high-carbon, 68% Cr | GLO | 2017 - 2022 | ordinary transforming activity | Metals | 2410:Manufacture of basic iron and steel | C - Manufacturing | adde3ac1-7879-4737-b767-7358681849b5 | ByProduct | nickel smelter slag | 39362: Waste and scrap of nickel | kg | 'nickel smelter slag' is a solid waste under the category of industrial wastes. It can be sourced in many and various ways and therefore it can belong in the following waste categories: construction and demolition. It is primarily generated in from various metal processes as well as the smelting of nickel. 'nickel smelter slag' contain the following fractions: 100% Nickel smelting slag. By the database default (and per unit of reference product),'nickel smelter slag' has 0% water on wet mass basis (100% dry matter) and Carbon present is of only fossil origin (0.35% on a dry matter basis). It has no heating value. This kind of by-product (recyclable or waste) is generated from ordinary transforming activities, and as such can be considered for modelling waste outputs of comparable composition. In the ecoinvent database, treatment option/s for this by-product include: deposition (residual material landfill). Based on the aforementioned treatments, this by-product receives, it is a hazardous waste. In addition, this by-product is used in the following processes: cement production, pozzolana and fly ash 15-50%; cement production, pozzolana and fly ash 6-14%; cement production, sulphate resistant. This by-product can be modelled on two levels: treatment activity and market activity. The former one refers to the specific technology treating the by-product while the latter level represents a mix of treatments. Users are encouraged to inspect the modelling assumptions of the treatment activities and when selecting the market to additionally inspect the treatment mix. Collection and transportation of this by-product is accounted in the respective market activity, users are advised to inspect and modify the average transportation distances for a case specific modelling.
58b6f65d-9c72-489f-9a22-c04d47de30ab | ferrochromium production, high-carbon, 68% Cr | GLO | 2017 - 2022 | ordinary transforming activity | Metals | 2410:Manufacture of basic iron and steel | C - Manufacturing | e8a51ec1-60cb-4ead-a948-ad1142c61918 | ByProduct | wastewater, average | 39990: Other wastes n.e.c. | m3 | 'wastewater, average' is a by-product (wastewater) produced from residential sources. It is generated from a wide range of residential, industrial and commercial activities. By the database default (and per unit of reference product),'wastewater, average' has the following physicochemical characteristics: C: 0.000000043979 kg/m3 , N: 0.031015 kg/m3 , P: 0.0044833 kg/m3. This by-product can have a regional-specific composition; users are prompted to refer to the properties of this wastewater (in activities treating them) for a detailed elemental composition. This kind of by-product (wastewater) is generated from ordinary transforming activities, and as such can be considered for modelling wastewater outputs of comparable composition. In the ecoinvent database, treatment option/s for this wastewater include: wastewater treatment plant. This by-product can be modelled on two levels: treatment activity and market activity. The former one refers to the specific technology treating the by-product while the latter level represents a mix of treatments. Users are encouraged to inspect the modelling assumptions of the treatment activities and when selecting the market to additionally inspect the treatment mix. Collection and transportation of wastewater is accounted in the respective market activity with the use of sewer infrastructure; Transportation of wastewater through a sewer grid results in losses until the wastewater enters the wastewater treatment plant. Direct emissions due to those losses are considered in the market activity. Losses are regional specific and thus users are encouraged to inspect the regional modelling assumptions.
c0c3c4ec-a9bc-432b-b5d6-24a019fbb8dc | market for drying of lentils | GLO | 2019 - 2022 | market activity | Agriculture & Animal Husbandry | 0163:Post-harvest crop activities | A - Agriculture, forestry and fishing | c53d3387-2ce7-4619-afb1-a6e9b868a55b | ReferenceProduct | drying of lentils | 86111: Post-harvest crop services | l | This product provides the service of drying lentils. The unit of the service is liters of water removed during the service.
ddb833f5-58a6-479b-81b7-e2e1b503948d | electricity production, natural gas, combined cycle power plant | SK | 2000 - 2022 | ordinary transforming activity | Electricity | 3510:Electric power generation, transmission and distribution | D - Electricity, gas, steam and air conditioning supply | 66c93e71-f32b-4591-901c-55395db5c132 | ReferenceProduct | electricity, high voltage | 17100: Electrical energy | kWh | This product represents electrical energy measured in kWh. If electricity is taken from a market for electricity, the transmission infrastructure, country-specific losses and transformation losses (for markets for medium and low voltage) are included. Covers voltages above 24 kV.
ddb833f5-58a6-479b-81b7-e2e1b503948d | electricity production, natural gas, combined cycle power plant | SK | 2000 - 2022 | ordinary transforming activity | Electricity | 3510:Electric power generation, transmission and distribution | D - Electricity, gas, steam and air conditioning supply | cbe9c9dc-9b5e-40c0-a513-2db2d42e1b1f | ByProduct | residue from cooling tower | 39: Wastes or scraps | kg | 'residue from cooling tower' is a solid waste under the category of industrial wastes. It is primarily generated in chemicals production and heat and electricity production. 'residue from cooling tower' contain the following fractions: 100% cooling tower residue. By the database default (and per unit of reference product),'residue from cooling tower' has 30% water on wet mass basis (70% dry matter) and Carbon present is of only fossil origin (5.44% on a dry matter basis). It has no heating value. This kind of by-product (recyclable or waste) is generated from ordinary transforming activities, and as such can be considered for modelling waste outputs of comparable composition. In the ecoinvent database, treatment option/s for this by-product include: deposition (sanitary landfill). Based on the aforementioned treatments, this by-product receives, it is a non-hazardous waste. This by-product can be modelled on two levels: treatment activity and market activity. The former one refers to the specific technology treating the by-product while the latter level represents a mix of treatments. Users are encouraged to inspect the modelling assumptions of the treatment activities and when selecting the market to additionally inspect the treatment mix. Collection and transportation of this by-product is accounted in the respective market activity, users are advised to inspect and modify the average transportation distances for a case specific modelling.
53abffc8-b5af-54b1-bdbb-c983442febca | nitric acid production, product in 50% solution state | RNA | 2011 - 2022 | ordinary transforming activity | Chemicals; Agriculture & Animal Husbandry | 2012:Manufacture of fertilizers and nitrogen compounds | C - Manufacturing | 68db7412-ba35-488b-8a45-9a9f48448522 | ReferenceProduct | nitric acid, without water, in 50% solution state | 34233: Nitric acid, sulphonitric acids | kg | 'nitric acid, without water, in 50% solution state' is an inorganic substance with a CAS no. : 007697-37-2. It is called 'nitric acid' under IUPAC naming and its molecular formula is: HNO3. It is liquid under normal conditions of temperature and pressure. This dataset represents a pure substance (100% active substance). Industrially, this product is mostly used in 50% solution state. Modelling this substance in a solution requires the user to add the solvent of their choice in their models. On a consumer level, is used in the following products: air care products, fertilisers, polishes and waxes and washing & cleaning products. On industrial sites, the substance is used for the manufacture of products in the following sectors: pH regulators and water treatment products, washing & cleaning products, metal surface treatment products, non-metal-surface treatment products and semiconductors. This substance is used for the synthesis of other substances (use as intermediate). | 007697-37-2
53abffc8-b5af-54b1-bdbb-c983442febca | nitric acid production, product in 50% solution state | RNA | 2011 - 2022 | ordinary transforming activity | Chemicals; Agriculture & Animal Husbandry | 2012:Manufacture of fertilizers and nitrogen compounds | C - Manufacturing | bd20be8e-9b7a-4391-980f-4ecf8f2867be | ByProduct | steam, in chemical industry | 17300: Steam and hot water | kg | 'steam, in chemical industry' is a gaseous fuel used for 'heating in the chemical industry (energy content of 2.75 MJ/kg). | 007732-18-5
f4fccc0c-68c4-44d8-83f5-6a405b37ca67 | market for charger, for electric scooter | GLO | 2012 - 2022 | market activity | Electronics; Transport | 2790:Manufacture of other electrical equipment | C - Manufacturing | bbd1420d-2c93-45f3-bda3-73ef11d0c3dc | ReferenceProduct | charger, for electric scooter | 49941: Parts and accessories of motorcycles and side-cars | kg | This product represents 1 kg of a charger used to charge a Li-ion battery of an electric scooter. The original data was collected for a device of approximately 3 kg weight.
32119caa-e71b-4069-881f-9ba44a2c324f | electricity production, photovoltaic, 3kWp slanted-roof installation, multi-Si, panel, mounted | CZ | 2005 - 2022 | ordinary transforming activity | Electricity | 3510:Electric power generation, transmission and distribution | D - Electricity, gas, steam and air conditioning supply | d69294d7-8d64-4915-a896-9996a014c410 | ReferenceProduct | electricity, low voltage | 17100: Electrical energy | kWh | This product represents electrical energy measured in kWh. If electricity is taken from a market for electricity, the transmission infrastructure, country-specific losses and transformation losses (for markets for medium and low voltage) are included. Covers voltages below 1 kV.
32119caa-e71b-4069-881f-9ba44a2c324f | electricity production, photovoltaic, 3kWp slanted-roof installation, multi-Si, panel, mounted | CZ | 2005 - 2022 | ordinary transforming activity | Electricity | 3510:Electric power generation, transmission and distribution | D - Electricity, gas, steam and air conditioning supply | e8a51ec1-60cb-4ead-a948-ad1142c61918 | ByProduct | wastewater, average | 39990: Other wastes n.e.c. | m3 | 'wastewater, average' is a by-product (wastewater) produced from residential sources. It is generated from a wide range of residential, industrial and commercial activities. By the database default (and per unit of reference product),'wastewater, average' has the following physicochemical characteristics: C: 0.000000043979 kg/m3 , N: 0.031015 kg/m3 , P: 0.0044833 kg/m3. This by-product can have a regional-specific composition; users are prompted to refer to the properties of this wastewater (in activities treating them) for a detailed elemental composition. This kind of by-product (wastewater) is generated from ordinary transforming activities, and as such can be considered for modelling wastewater outputs of comparable composition. In the ecoinvent database, treatment option/s for this wastewater include: wastewater treatment plant. This by-product can be modelled on two levels: treatment activity and market activity. The former one refers to the specific technology treating the by-product while the latter level represents a mix of treatments. Users are encouraged to inspect the modelling assumptions of the treatment activities and when selecting the market to additionally inspect the treatment mix. Collection and transportation of wastewater is accounted in the respective market activity with the use of sewer infrastructure; Transportation of wastewater through a sewer grid results in losses until the wastewater enters the wastewater treatment plant. Direct emissions due to those losses are considered in the market activity. Losses are regional specific and thus users are encouraged to inspect the regional modelling assumptions.
e267ce3b-cf7e-410d-b8c4-00d4f849b1dc | market for water pump, 22kW | GLO | 2007 - 2022 | market activity | Infrastructure & Machinery; Water Supply | 2812:Manufacture of fluid power equipment | C - Manufacturing | ec483d90-1745-483a-ad01-d6ac63952615 | ReferenceProduct | water pump, 22kW | 43220: Pumps for liquids; liquid elevators | unit | This pump is meant to represent an average water pump used for agricultural irrigation. The assumed characteristics of the pump are based on Nemecek et al. (2007): the total mass of the pump is 300 kg and the engine nominal power is 22 kW with a volumetric capacity of 30 m3/h for a delivery pressure of 7 to 8 bar.
1c6e0e3e-628e-4be2-8a1f-36346516f251 | operation, housing system, cattle, tied | CH | 1994 - 2022 | ordinary transforming activity | Agriculture & Animal Husbandry | 0141:Raising of cattle and buffaloes | A - Agriculture, forestry and fishing | 729005c5-811f-42a1-b599-fac315af9f3a | ReferenceProduct | operation, housing system, cattle, tied, per animal unit | 8612: Animal husbandry services | unit | This is delivering the service of infrastructure operation of a tied cattle housing system. The operation is scaled to 1 livestock unit (LU) during 1 year. The process includes the use of energy and auxiliary materials for the operation of lighting, storage and drying of roughage, slurry agitator, milking machine, milk cooling, cleaning, drinking water.
03aa6de0-4041-465e-85b5-abfa116ed269 | treatment of waste glass, municipal incineration with fly ash extraction | CH | 2006 - 2022 | ordinary transforming activity | Waste Treatment & Recycling | 3821:Treatment and disposal of non-hazardous waste | E - Water supply; sewerage, waste management and remediation activities | dae141a8-7daa-4f03-a649-b85b718ac65b | ReferenceProduct | waste glass | 37111: Glass in the mass, in balls (except microspheres), rods or tubes, unworked; waste and scrap of glass | kg | 'waste glass' is a solid waste under the category of construction and demolition wastes. It can be sourced in many and various ways and therefore it can belong in all waste categories (commercial and institutional, industrial and construction and demolition). It is primarily generated in construction and demolition of building infrastructure and many industrial activities in many different sectors. 'waste glass' contain the following fractions: 100% inert waste (glass). By the database default (and per unit of reference product),'waste glass' has 0% water on wet mass basis (100% dry matter) and it has no Carbon content. It has a lower heating value of 0.05 MJ/kg . This kind of by-product (recyclable or waste) is generated from ordinary transforming activities, and as such can be considered for modelling waste outputs of comparable composition. In the ecoinvent database, treatment option/s for this by-product include: deposition (inert material landfill, sanitary landfill, unsanitary landfill), thermal (municipal incineration), uncontrolled forms of disposal (open dump, open burning). Based on the aforementioned treatments, this by-product receives, it is a non-hazardous waste. This by-product can be modelled on two levels: treatment activity and market activity. The former one refers to the specific technology treating the by-product while the latter level represents a mix of treatments. Users are encouraged to inspect the modelling assumptions of the treatment activities and when selecting the market to additionally inspect the treatment mix. Collection and transportation of this by-product is accounted in the respective market activity, users are advised to inspect and modify the average transportation distances for a case specific modelling.
03aa6de0-4041-465e-85b5-abfa116ed269 | treatment of waste glass, municipal incineration with fly ash extraction | CH | 2006 - 2022 | ordinary transforming activity | Waste Treatment & Recycling | 3821:Treatment and disposal of non-hazardous waste | E - Water supply; sewerage, waste management and remediation activities | 45fbbc41-7ae9-46cc-bb31-abfa11e69de0 | ByProduct | heat, for reuse in municipal waste incineration only | 17300: Steam and hot water | MJ | The heat is produced in treatment activities and usually reused in the activity itself. Excess heat is fed in 'market for heat district or industrial, other than natural gas'.
f40daa02-5c32-48d4-9cab-fa8c2568a4f2 | tinplate scrap, sorted to generic market for iron scrap, sorted, pressed | CH | 2012 - 2022 | ordinary transforming activity | Waste Treatment & Recycling | 3830:Materials recovery | E - Water supply; sewerage, waste management and remediation activities | 4f312355-ac65-4635-8fb2-006dba64ce60 | ReferenceProduct | iron scrap, sorted, pressed | 39310: Slag, dross, scalings and other waste from the manufacture of iron or steel | kg | 'iron scrap, sorted, pressed' is a solid waste under the category of industrial wastes. It is primarily generated in gold-silver mine operation and beneficiation or during waste treatment processes. 'iron scrap, sorted, pressed' contain the following fractions: 100% sorted, pressed iron scrap. By the database default (and per unit of reference product),'iron scrap, sorted, pressed' has 0% water on wet mass basis (100% dry matter) and it has no Carbon content. It has no heating value. This kind of by-product (recyclable or waste) is generated from ordinary transforming activities, and as such can be considered for modelling waste outputs of comparable composition. In the ecoinvent database, this by-product is used in the following processes: cast iron production; ferroniobium production, from pyrochlore concentrate, 66% Nb; iron (III) chloride production, product in 40% solution state; iron-nickel-chromium alloy production; ortho-phenylene diamine production; para-phenylene diamine production; steel production, converter, low-alloyed; steel production, converter, unalloyed; steel production, electric, chromium steel 18/8; steel production, electric, low-alloyed; titanium dioxide production, sulfate process; zinc oxide production. This by-product can be modelled on two levels: treatment activity and market activity. The former one refers to the specific technology treating the by-product while the latter level represents a mix of treatments. Users are encouraged to inspect the modelling assumptions of the treatment activities and when selecting the market to additionally inspect the treatment mix. Collection and transportation of this by-product is accounted in the respective market activity, users are advised to inspect and modify the average transportation distances for a case specific modelling.
e2cc3833-2966-4170-8518-8f56649cfcb8 | treatment of bottom ash, MSWI-WWT, WW from GGBFS production, slag compartment | US | 1994 - 2022 | ordinary transforming activity | Waste Treatment & Recycling | 3821:Treatment and disposal of non-hazardous waste | E - Water supply; sewerage, waste management and remediation activities | 8e865a10-3dc7-400f-8752-f26a21b55a4f | ReferenceProduct | bottom ash, MSWI-WWT, WW from GGBFS production | 3932: Ash and residue (except from the manufacture of iron or steel), containing metals or metallic compounds, except[…] | kg | 'bottom ash, MSWI-WWT, WW from GGBFS production' is a solid waste under the category of industrial wastes. This bottom ash is produced exclusively in the incineration of 'sewage sludge, 70% water, WWT, WW from GGBFS production' that in turn is produced exclusively from the wastewater treatment of 'WW from GGBFS production'. The composition of the bottom ash, is specific and dependent on the original composition of 'WW from GGBFS production' 'bottom ash, MSWI-WWT, WW from GGBFS production' contain the following fractions: 100% bottom ash. By the database default (and per unit of reference product),'bottom ash, MSWI-WWT, WW from GGBFS production' has 16.9484% water on wet mass basis (85.5078% dry matter) and Carbon present is of only fossil origin (2.62% on a dry matter basis). It has no heating value. This kind of by-product (recyclable or waste) is generated in a specific treatment process, and as such is not intended to be used as for modelling waste outputs from other activities. In the ecoinvent database, treatment option/s for this by-product include: deposition (slag landfill). Based on the aforementioned treatments, this by-product receives, it is a non-hazardous waste. This by-product can be modelled on two levels: treatment activity and market activity. The former one refers to the specific technology treating the by-product while the latter level represents a mix of treatments. Users are encouraged to inspect the modelling assumptions of the treatment activities and when selecting the market to additionally inspect the treatment mix. Collection and transportation of this by-product is accounted in the respective market activity, users are advised to inspect and modify the average transportation distances for a case specific modelling. 'bottom ash, MSWI-WWT, WW from GGBFS production' is a solid waste under the category of industrial wastes. This bottom ash is produced exclusively in the incineration of 'sewage sludge, 70% water, WWT, WW from GGBFS production' that in turn is produced exclusively from the wastewater treatment of 'WW from GGBFS production'. The composition of the bottom ash, is specific and dependent on the original composition of 'WW from GGBFS production' 'bottom ash, MSWI-WWT, WW from GGBFS production' contain the following fractions: 100% bottom ash. By the database default (and per unit of reference product),'bottom ash, MSWI-WWT, WW from GGBFS production' has 16.9484% water on wet mass basis (85.5078% dry matter) and Carbon present is of only fossil origin (2.62% on a dry matter basis). It has no heating value. This kind of by-product (recyclable or waste) is generated in a specific treatment process, and as such is not intended to be used as for modelling waste outputs from other activities. In the ecoinvent database, treatment option/s for this by-product include: deposition (slag landfill). Based on the aforementioned treatments, this by-product receives, it is a non-hazardous waste. This by-product can be modelled on two levels: treatment activity and market activity. The former one refers to the specific technology treating the by-product while the latter level represents a mix of treatments. Users are encouraged to inspect the modelling assumptions of the treatment activities and when selecting the market to additionally inspect the treatment mix. Collection and transportation of this by-product is accounted in the respective market activity, users are advised to inspect and modify the average transportation distances for a case specific modelling.
fffd4fee-e7ed-53f1-abe4-0793fd78321a | market for waste polystyrene | LT | 2018 - 2022 | market activity | Waste Treatment & Recycling | 3821:Treatment and disposal of non-hazardous waste | E - Water supply; sewerage, waste management and remediation activities | b0176c67-5bc0-462a-8466-4f372f446f7c | ReferenceProduct | waste polystyrene | 39270: Waste, parings and scrap of plastics | kg | 'waste polystyrene' is a solid waste under the category of industrial wastes. It can be sourced in many and various ways and therefore it can belong in all waste categories (commercial and institutional, industrial and construction and demolition). It is primarily generated in a wide range of production activities in many different sectors. 'waste polystyrene' contain the following fractions: 100% waste polystyrene. By the database default (and per unit of reference product),'waste polystyrene' has 0.2% water on wet mass basis (99.8% dry matter) and Carbon present is of only fossil origin (92.26% on a dry matter basis). It has a higher heating value of 38.88 MJ/kg . This kind of by-product (recyclable or waste) is generated from ordinary transforming activities, and as such can be considered for modelling waste outputs of comparable composition. In the ecoinvent database, treatment option/s for this by-product include: deposition (sanitary landfill, unsanitary landfill), thermal (municipal incineration), uncontrolled forms of disposal (open dump, open burning). Based on the aforementioned treatments, this by-product receives, it is a non-hazardous waste. This by-product can be modelled on two levels: treatment activity and market activity. The former one refers to the specific technology treating the by-product while the latter level represents a mix of treatments. Users are encouraged to inspect the modelling assumptions of the treatment activities and when selecting the market to additionally inspect the treatment mix. Collection and transportation of this by-product is accounted in the respective market activity, users are advised to inspect and modify the average transportation distances for a case specific modelling. | 009003-53-6
c5aa613f-4083-4b8b-b02a-085cde23faf3 | wastewater treatment facility construction, lagoon, capacity 1.6E8l/year | CA-QC | 2012 - 2022 | ordinary transforming activity | Infrastructure & Machinery; Waste Treatment & Recycling | 4220:Construction of utility projects | F - Construction | 0ec7f55d-8bba-4887-a3e5-43100357f9af | ReferenceProduct | wastewater treatment facility, capacity 1.6E8l/year | 53253: Sewage and water treatment plants | unit | This is an immobile infrastructure, representing the construction of wastewater treatment facility with a capacity of 1.6E8l/year. The infrastructure can be a small size (class 1) wastewaster facultative aereted lagoons treatment facility with a lifetime of 40 years, or it can be a municipal wastewater treatment plant capacity class 5 with with an lifetime of 30 years. The process includes building materials, their decommission and land use.
c5aa613f-4083-4b8b-b02a-085cde23faf3 | wastewater treatment facility construction, lagoon, capacity 1.6E8l/year | CA-QC | 2012 - 2022 | ordinary transforming activity | Infrastructure & Machinery; Waste Treatment & Recycling | 4220:Construction of utility projects | F - Construction | d7432632-40dc-4af8-8125-cb70dd9742c5 | ByProduct | iron scrap, unsorted | 39310: Slag, dross, scalings and other waste from the manufacture of iron or steel | kg | 'iron scrap, unsorted' is a solid waste under the category of industrial wastes. It can be sourced in many and various ways and therefore it can belong in the following waste categories: construction and demolition. It is primarily generated in construction activities and metal production. 'iron scrap, unsorted' contain the following fractions: 100% unsorted iron scrap. By the database default (and per unit of reference product),'iron scrap, unsorted' has 0% water on wet mass basis (100% dry matter) and it has no Carbon content. It has no heating value. This kind of by-product (recyclable or waste) is generated from ordinary transforming activities, and as such can be considered for modelling waste outputs of comparable composition. In the ecoinvent database, this by-product is used in the following processes: iron(III) chloride production, without water, in 12% iron solution state; iron(III) chloride production, without water, in 14% iron solution state; sorting and pressing of iron scrap; steel production, electric, low-alloyed. This by-product can be modelled on two levels: treatment activity and market activity. The former one refers to the specific technology treating the by-product while the latter level represents a mix of treatments. Users are encouraged to inspect the modelling assumptions of the treatment activities and when selecting the market to additionally inspect the treatment mix. Collection and transportation of this by-product is accounted in the respective market activity, users are advised to inspect and modify the average transportation distances for a case specific modelling.
c5aa613f-4083-4b8b-b02a-085cde23faf3 | wastewater treatment facility construction, lagoon, capacity 1.6E8l/year | CA-QC | 2012 - 2022 | ordinary transforming activity | Infrastructure & Machinery; Waste Treatment & Recycling | 4220:Construction of utility projects | F - Construction | adb8247d-8bbd-45aa-b111-289d0e5e2307 | ByProduct | scrap copper | 39361: Waste and scrap of copper | kg | 'scrap copper' is a solid waste under the category of industrial wastes. It can be sourced in many and various ways and therefore it can belong in the following waste categories: construction and demolition. It is primarily generated in a wide range of production activities in many different sectors. 'scrap copper' contain the following fractions: 100% wiring copper. By the database default (and per unit of reference product),'scrap copper' has 0% water on wet mass basis (100% dry matter) and it has no Carbon content. It has no heating value. This kind of by-product (recyclable or waste) is generated from ordinary transforming activities, and as such can be considered for modelling waste outputs of comparable composition. In the ecoinvent database, treatment option/s for this by-product include: thermal (municipal incineration). Based on the aforementioned treatments, this by-product receives, it is a non-hazardous waste. This by-product can be modelled on two levels: treatment activity and market activity. The former one refers to the specific technology treating the by-product while the latter level represents a mix of treatments. Users are encouraged to inspect the modelling assumptions of the treatment activities and when selecting the market to additionally inspect the treatment mix. Collection and transportation of this by-product is accounted in the respective market activity, users are advised to inspect and modify the average transportation distances for a case specific modelling. | 007440-50-8
c5aa613f-4083-4b8b-b02a-085cde23faf3 | wastewater treatment facility construction, lagoon, capacity 1.6E8l/year | CA-QC | 2012 - 2022 | ordinary transforming activity | Infrastructure & Machinery; Waste Treatment & Recycling | 4220:Construction of utility projects | F - Construction | d1a4a803-c563-4740-84cf-3c21a488bd74 | ByProduct | scrap steel | 39310: Slag, dross, scalings and other waste from the manufacture of iron or steel | kg | 'scrap steel' is a solid waste under the category of industrial wastes. It can be sourced in many and various ways and therefore it can belong in the following waste categories: construction and demolition. It is primarily generated in a wide range of production activities in many different sectors. 'scrap steel' contain the following fractions: 100& steel scrap. By the database default (and per unit of reference product),'scrap steel' has 0% water on wet mass basis (100% dry matter) and it has no Carbon content. It has no heating value. This kind of by-product (recyclable or waste) is generated from ordinary transforming activities, and as such can be considered for modelling waste outputs of comparable composition. In the ecoinvent database, treatment option/s for this by-product include: deposition (inert material landfill), thermal (municipal incineration). Based on the aforementioned treatments, this by-product receives, it is a non-hazardous waste. In addition, this by-product is used in the following processes: clinker production. This by-product can be modelled on two levels: treatment activity and market activity. The former one refers to the specific technology treating the by-product while the latter level represents a mix of treatments. Users are encouraged to inspect the modelling assumptions of the treatment activities and when selecting the market to additionally inspect the treatment mix. Collection and transportation of this by-product is accounted in the respective market activity, users are advised to inspect and modify the average transportation distances for a case specific modelling. | 007439-89-6
c5aa613f-4083-4b8b-b02a-085cde23faf3 | wastewater treatment facility construction, lagoon, capacity 1.6E8l/year | CA-QC | 2012 - 2022 | ordinary transforming activity | Infrastructure & Machinery; Waste Treatment & Recycling | 4220:Construction of utility projects | F - Construction | 88afd721-07ec-4910-a004-fa3fecb6bf70 | ByProduct | waste plastic, mixture | 39270: Waste, parings and scrap of plastics | kg | 'waste plastic, mixture' is a solid waste under the category of construction and demolition wastes. It can be sourced in many and various ways and therefore it can belong in all waste categories (commercial and institutional, industrial and construction and demolition). It is primarily generated in a wide range of production activities in many different sectors, like building infrastructure, production of plastics, chemicals, aircrafts, ferries, heavy machinery, etc. 'waste plastic, mixture' contain the following fractions: 100% waste mixed plastics. By the database default (and per unit of reference product),'waste plastic, mixture' has 15.3% water on wet mass basis (84.7% dry matter) and Carbon present is of only fossil origin (74.73% on a dry matter basis). It has a higher heating value of 34.05 MJ/kg . This kind of by-product (recyclable or waste) is generated from ordinary transforming activities, and as such can be considered for modelling waste outputs of comparable composition. In the ecoinvent database, treatment option/s for this by-product include: deposition (sanitary landfill, unsanitary landfill), thermal (municipal incineration), uncontrolled forms of disposal (open dump, open burning). Based on the aforementioned treatments, this by-product receives, it is a non-hazardous waste. In addition, this by-product is used in the following processes: clinker production. This by-product can be modelled on two levels: treatment activity and market activity. The former one refers to the specific technology treating the by-product while the latter level represents a mix of treatments. Users are encouraged to inspect the modelling assumptions of the treatment activities and when selecting the market to additionally inspect the treatment mix. Collection and transportation of this by-product is accounted in the respective market activity, users are advised to inspect and modify the average transportation distances for a case specific modelling.
c5aa613f-4083-4b8b-b02a-085cde23faf3 | wastewater treatment facility construction, lagoon, capacity 1.6E8l/year | CA-QC | 2012 - 2022 | ordinary transforming activity | Infrastructure & Machinery; Waste Treatment & Recycling | 4220:Construction of utility projects | F - Construction | 9219c94a-7a25-4a4c-b25d-c096fdd50d47 | ByProduct | waste polyvinylchloride | 39270: Waste, parings and scrap of plastics | kg | 'waste polyvinylchloride' is a solid waste under the category of construction and demolition wastes. It can be sourced in many and various ways and therefore it can belong in all waste categories (commercial and institutional, industrial and construction and demolition). It is primarily generated in a wide range of production activities in many different sectors, like building infrastructure, metal processing, electric apparatuses, heavy machinery, etc. 'waste polyvinylchloride' contain the following fractions: 100% waste polyvinylchloride (PVC). By the database default (and per unit of reference product),'waste polyvinylchloride' has 0.2% water on wet mass basis (99.8% dry matter) and Carbon present is of only fossil origin (44.09% on a dry matter basis). It has a higher heating value of 21.67 MJ/kg . This kind of by-product (recyclable or waste) is generated from ordinary transforming activities, and as such can be considered for modelling waste outputs of comparable composition. In the ecoinvent database, treatment option/s for this by-product include: deposition (sanitary landfill, unsanitary landfill), thermal (municipal incineration), uncontrolled forms of disposal (open dump, open burning). Based on the aforementioned treatments, this by-product receives, it is a non-hazardous waste. This by-product can be modelled on two levels: treatment activity and market activity. The former one refers to the specific technology treating the by-product while the latter level represents a mix of treatments. Users are encouraged to inspect the modelling assumptions of the treatment activities and when selecting the market to additionally inspect the treatment mix. Collection and transportation of this by-product is accounted in the respective market activity, users are advised to inspect and modify the average transportation distances for a case specific modelling. | 009002-86-2
c5aa613f-4083-4b8b-b02a-085cde23faf3 | wastewater treatment facility construction, lagoon, capacity 1.6E8l/year | CA-QC | 2012 - 2022 | ordinary transforming activity | Infrastructure & Machinery; Waste Treatment & Recycling | 4220:Construction of utility projects | F - Construction | 5357a067-f798-46fb-97b0-fa18f723341b | ByProduct | waste reinforced concrete | 39: Wastes or scraps | kg | 'waste reinforced concrete' is a solid waste under the category of construction and demolition wastes. It is primarily generated in construction of building infrastructure. 'waste reinforced concrete' contain the following fractions: 97 % inert material and 3 % steel. By the database default (and per unit of reference product),'waste reinforced concrete' has 0.582000000000005% water on wet mass basis (99.418% dry matter) and it has no Carbon content. It has no heating value. This kind of by-product (recyclable or waste) is generated from ordinary transforming activities, and as such can be considered for modelling waste outputs of comparable composition. In the ecoinvent database, this by-product is used in the following processes: treatment of waste reinforced concrete, collection for final disposal; treatment of waste reinforced concrete, recycling; treatment of waste reinforced concrete, sorting plant. Based on the aforementioned treatments, this by-product receives, it is a non-hazardous waste. This by-product can be modelled on two levels: treatment activity and market activity. The former one refers to the specific technology treating the by-product while the latter level represents a mix of treatments. Users are encouraged to inspect the modelling assumptions of the treatment activities and when selecting the market to additionally inspect the treatment mix. Collection and transportation of this by-product is accounted in the respective market activity, users are advised to inspect and modify the average transportation distances for a case specific modelling.
c5aa613f-4083-4b8b-b02a-085cde23faf3 | wastewater treatment facility construction, lagoon, capacity 1.6E8l/year | CA-QC | 2012 - 2022 | ordinary transforming activity | Infrastructure & Machinery; Waste Treatment & Recycling | 4220:Construction of utility projects | F - Construction | 9a8c2994-7cbb-4d86-a1b7-27fc0c4e49e3 | ByProduct | waste reinforcement steel | 39310: Slag, dross, scalings and other waste from the manufacture of iron or steel | kg | 'waste reinforcement steel' is a solid waste under the category of construction and demolition wastes. It can be sourced in many and various ways and therefore it can belong in the following waste categories: industrial. It is primarily generated in a wide range of construction activities in many different sectors. 'waste reinforcement steel' contain the following fractions: 100% waste steel. By the database default (and per unit of reference product),'waste reinforcement steel' has 0% water on wet mass basis (100% dry matter) and it has no Carbon content. It has no heating value. This kind of by-product (recyclable or waste) is generated from ordinary transforming activities, and as such can be considered for modelling waste outputs of comparable composition. In the ecoinvent database, this by-product is used in the following processes: treatment of waste reinforcement steel, collection for final disposal; treatment of waste reinforcement steel, recycling; treatment of waste reinforcement steel, sorting plant. Based on the aforementioned treatments, this by-product receives, it is a non-hazardous waste. This by-product can be modelled on two levels: treatment activity and market activity. The former one refers to the specific technology treating the by-product while the latter level represents a mix of treatments. Users are encouraged to inspect the modelling assumptions of the treatment activities and when selecting the market to additionally inspect the treatment mix. Collection and transportation of this by-product is accounted in the respective market activity, users are advised to inspect and modify the average transportation distances for a case specific modelling. | 007439-89-6
b1f0fe99-6e12-42bb-bb49-8fc8a0587ce5 | sawlog and veneer log, azobe, debarked, measured as solid wood, import from CM | RER | 2000 - 2022 | ordinary transforming activity | Forestry; Wood | 0220:Logging | A - Agriculture, forestry and fishing | 9fc5b274-096c-4764-ac8f-8ca080cffeb0 | ReferenceProduct | sawlog and veneer log, azobe, debarked, measured as solid wood | 031: Wood in the rough | m3 | The product 'sawlog and veneer log, azobe, debarked, measured as solid wood' represents tropical roundwood from the hardwood species azobe (Lophira alata; also know as Ekki or Bongossi). The amount is expressed as solid wood excluding bark. The wood is debarked at plantation site with a mobile debarker. In the ecoinvent database, azobe sawlogs are used for the production of sawn azobe wood.
2d330d23-698e-4ca5-944f-d4ded992b4e7 | operation, intermodal shipping container, 40-foot | GLO | 2010 - 2022 | ordinary transforming activity | Transport | 5229:Other transportation support activities | H - Transportation and storage | 014c37a3-5f80-4754-8272-55b5c2051d7a | ReferenceProduct | operation, intermodal shipping container | 65: Freight transport services | kg*day | The 'operation, intermodal shipping container' is delivering the service of operation of a intermodal shipping container that is used to store 1kg of cargo for 1 day. The container has a lifetime of 15 years and a TEU (Twenty-foot Equivalent Unit) of 1-2. The service also includes the needed maintenance.
17c1326a-53a4-4ffb-8ae6-d28ae17848ed | treatment of blast furnace gas, in power plant | CN-GX | 1980 - 2022 | ordinary transforming activity | Electricity; Waste Treatment & Recycling; Heat | 3510:Electric power generation, transmission and distribution | D - Electricity, gas, steam and air conditioning supply | b254bbdf-fb2b-4878-aec9-2a7820f3f32e | ReferenceProduct | blast furnace gas | 17200: Coal gas, water gas, producer gas and similar gases, other than petroleum gases and other gaseous hydrocarbons | MJ | 'blast furnace gas' is a solid waste under the category of industrial wastes. It is primarily generated in steelmaking process during the smelting process. 'blast furnace gas' contain the following fractions: 100% blast furnace gas. By the database default (and per unit of reference product),'blast furnace gas' has 0% water on wet mass basis (100% dry matter) and Carbon present is of only fossil origin (15.66% on a dry matter basis). It has no heating value. This kind of by-product (recyclable or waste) is generated from ordinary transforming activities, and as such can be considered for modelling waste outputs of comparable composition. In the ecoinvent database, this by-product is used in the following processes: iron pellet production; treatment of blast furnace gas, in power plant. This by-product can be modelled on two levels: treatment activity and market activity. The former one refers to the specific technology treating the by-product while the latter level represents a mix of treatments. Users are encouraged to inspect the modelling assumptions of the treatment activities and when selecting the market to additionally inspect the treatment mix. Collection and transportation of this by-product is accounted in the respective market activity, users are advised to inspect and modify the average transportation distances for a case specific modelling.
17c1326a-53a4-4ffb-8ae6-d28ae17848ed | treatment of blast furnace gas, in power plant | CN-GX | 1980 - 2022 | ordinary transforming activity | Electricity; Waste Treatment & Recycling; Heat | 3510:Electric power generation, transmission and distribution | D - Electricity, gas, steam and air conditioning supply | 66c93e71-f32b-4591-901c-55395db5c132 | ByProduct | electricity, high voltage | 17100: Electrical energy | kWh | This product represents electrical energy measured in kWh. If electricity is taken from a market for electricity, the transmission infrastructure, country-specific losses and transformation losses (for markets for medium and low voltage) are included. Covers voltages above 24 kV.
17c1326a-53a4-4ffb-8ae6-d28ae17848ed | treatment of blast furnace gas, in power plant | CN-GX | 1980 - 2022 | ordinary transforming activity | Electricity; Waste Treatment & Recycling; Heat | 3510:Electric power generation, transmission and distribution | D - Electricity, gas, steam and air conditioning supply | 71e2f1db-a2c5-44d0-8337-dfff15be974d | ByProduct | heat, district or industrial, other than natural gas | 17300: Steam and hot water | MJ | This product represents heat measured in MJ. The heat is produced through various other means than natural gas. This includes burning of biomethane in gas turbine; biogas in co-gen gas engine; anthracite, coal, lignite briquettes and coke in stove; hardwood, logs, softwood, wood chips, wood pellets in furnaces and wood heaters; light fuel oil in boilers. Also contributing are heat from heat pumps and solar collectors. The dataset is targeted for district and industrial-scale heating.
bca6fef0-d629-4ebf-90b2-cbc763797da0 | land use change, annual crop | DE | 2010 - 2022 | ordinary transforming activity | Land Use | 0161:Support activities for crop production | A - Agriculture, forestry and fishing | 1d32b849-121f-4d23-853c-fa2bf55c42e9 | ReferenceProduct | land use change, annual crop | 7: Financial and related services; real estate services; and rental and leasing services | ha | This represents the service of "land use change, annual crop". It models the air emissions associated with transforming and occupying 1 ha of land to be used for an annual crop production. The transformation can be split between change from annual cropland, perennial cropland, primary forest, secondary forest and grassland to annual crop. The transformation data (split) have regional variation so users are prompted to examine the relevant geographies that are of interested.
d74b016a-6c51-514c-9a6f-60ac2bb73dbf | market for waste polyethylene terephthalate | PE | 2018 - 2022 | market activity | Waste Treatment & Recycling | 3821:Treatment and disposal of non-hazardous waste | E - Water supply; sewerage, waste management and remediation activities | dcb70fd5-e305-4920-b68b-40697cc6a206 | ReferenceProduct | waste polyethylene terephthalate | 39270: Waste, parings and scrap of plastics | kg | 'waste polyethylene terephthalate' is a solid waste under the category of industrial wastes. It can be sourced in many and various ways and therefore it can belong in all waste categories (commercial and institutional, industrial and construction and demolition). It is primarily generated in ventilation systems, textiles, primary zinc production and purification of used vegetable cooking oil. 'waste polyethylene terephthalate' contain the following fractions: 100% waste polyethylene terephthalate (PET). By the database default (and per unit of reference product),'waste polyethylene terephthalate' has 0.2% water on wet mass basis (99.8% dry matter) and Carbon present is of only fossil origin (55.41% on a dry matter basis). It has a higher heating value of 23.13 MJ/kg . This kind of by-product (recyclable or waste) is generated from ordinary transforming activities, and as such can be considered for modelling waste outputs of comparable composition. In the ecoinvent database, treatment option/s for this by-product include: deposition (sanitary landfill, unsanitary landfill), thermal (municipal incineration), uncontrolled forms of disposal (open dump, open burning). Based on the aforementioned treatments, this by-product receives, it is a non-hazardous waste. This by-product can be modelled on two levels: treatment activity and market activity. The former one refers to the specific technology treating the by-product while the latter level represents a mix of treatments. Users are encouraged to inspect the modelling assumptions of the treatment activities and when selecting the market to additionally inspect the treatment mix. Collection and transportation of this by-product is accounted in the respective market activity, users are advised to inspect and modify the average transportation distances for a case specific modelling. | 025038-59-9
a2b1f6f7-81ba-4cb9-9bd7-4d1c741ecbf3 | market for activated bentonite | GLO | 2011 - 2022 | market activity | Chemicals | 2011:Manufacture of basic chemicals | C - Manufacturing | db314df7-a55f-4c57-b1b7-1bec53c2740c | ReferenceProduct | activated bentonite | 15400: Clays | kg | The product "activated bentonite" represents a mix of products, put together from the production processes of alkaline activated bentonite (38%), acid activated bentonite (61%) and catalytic converter (1%). Bentonite is an industrial mineral with a high content of swellable three layer clay minerals, which originate mostly from the transformation of volcanic ashes and tuffs. Alkaline activated bentonite is used for the production of casting moulds, for various applications in the construction sector, for wine clarification and for paper recycling. Acid activated bentonite is mostly used for the production of bleaching earth and self-copying paper.
11e1e9bb-0f8e-4902-9545-735462c11e06 | polymethyl methacrylate production, beads | GLO | 1996 - 2022 | ordinary transforming activity | Chemicals | 2013:Manufacture of plastics and synthetic rubber in primary forms | C - Manufacturing | 2c48066b-6b23-43cc-950f-ec6e89d4d838 | ReferenceProduct | polymethyl methacrylate, beads | 347: Plastics in primary forms | kg | 'polymethyl methacrylate, beads', is a plastic product of fossil origin, it is not biodegradable and it is a thermoplastic material. This product consists of 100% virgin material with no content of recycled material. The product is used in the following applications and sectors: light transmission, applications where lasting beautiful appearances are important, such as on furniture or kitchen or bath walls or cabinet facades, double-glazing improvements to increase the thermal insulation of windows in large buildings and greenhouses, ceiling construction. | 009011-14-7
11e1e9bb-0f8e-4902-9545-735462c11e06 | polymethyl methacrylate production, beads | GLO | 1996 - 2022 | ordinary transforming activity | Chemicals | 2013:Manufacture of plastics and synthetic rubber in primary forms | C - Manufacturing | 673ad57e-ae4c-45a0-a9c1-d7796bf30a7a | ByProduct | average incineration residue | 39990: Other wastes n.e.c. | kg | 'average incineration residue' is a solid waste under the category of industrial wastes. It is primarily generated in municipal solid waste incineration (MSWI) process. 'average incineration residue' contain the following fractions: 100% average residual materials from MSWI. By the database default (and per unit of reference product),'average incineration residue' has 0% water on wet mass basis (100% dry matter) and Carbon present is of both fossil (3.25% on a dry matter basis), and non-fossil origin (5.11% on a dry matter basis). It has no heating value. This kind of by-product (recyclable or waste) is generated from ordinary transforming activities, and as such can be considered for modelling waste outputs of comparable composition. In the ecoinvent database, treatment option/s for this by-product include: deposition (residual material landfill). Based on the aforementioned treatments, this by-product receives, it is a hazardous waste. This by-product can be modelled on two levels: treatment activity and market activity. The former one refers to the specific technology treating the by-product while the latter level represents a mix of treatments. Users are encouraged to inspect the modelling assumptions of the treatment activities and when selecting the market to additionally inspect the treatment mix. Collection and transportation of this by-product is accounted in the respective market activity, users are advised to inspect and modify the average transportation distances for a case specific modelling.
11e1e9bb-0f8e-4902-9545-735462c11e06 | polymethyl methacrylate production, beads | GLO | 1996 - 2022 | ordinary transforming activity | Chemicals | 2013:Manufacture of plastics and synthetic rubber in primary forms | C - Manufacturing | f5b7aa45-bb02-4a3a-8322-8a1085ac431c | ByProduct | coal slurry | 39: Wastes or scraps | kg | 'coal slurry' is a solid waste under the category of industrial wastes. It is primarily generated in a wide range of industrial activities in many different sectors. 'coal slurry' contain the following fractions: 100% average coal tailings. By the database default (and per unit of reference product),'coal slurry' has 0% water on wet mass basis (100% dry matter) and Carbon present is of only fossil origin (12.4% on a dry matter basis). It has no heating value. This kind of by-product (recyclable or waste) is generated from ordinary transforming activities, and as such can be considered for modelling waste outputs of comparable composition. In the ecoinvent database, treatment option/s for this by-product include: deposition (impoundment). Based on the aforementioned treatments, this by-product receives, it is a hazardous waste. This by-product can be modelled on two levels: treatment activity and market activity. The former one refers to the specific technology treating the by-product while the latter level represents a mix of treatments. Users are encouraged to inspect the modelling assumptions of the treatment activities and when selecting the market to additionally inspect the treatment mix. Collection and transportation of this by-product is accounted in the respective market activity, users are advised to inspect and modify the average transportation distances for a case specific modelling.
11e1e9bb-0f8e-4902-9545-735462c11e06 | polymethyl methacrylate production, beads | GLO | 1996 - 2022 | ordinary transforming activity | Chemicals | 2013:Manufacture of plastics and synthetic rubber in primary forms | C - Manufacturing | 45d2cf8c-a6b7-4fb2-8024-9382c321b5e3 | ByProduct | decommissioned chemical production facilities | 39990: Other wastes n.e.c. | kg | 'decommissioned chemical production facilities' is a solid waste under the category of construction and demolition wastes. It is primarily generated in the end-of-life of chemical plant. 'decommissioned chemical production facilities' contain the following fractions: concrete, steel, mineral wool, electronics. By the database default (and per unit of reference product),'decommissioned chemical production facilities' has 0% water on wet mass basis (100% dry matter) and Carbon present is of both fossil (1.69% on a dry matter basis), and non-fossil origin (0% on a dry matter basis). It has no heating value. This kind of by-product (recyclable or waste) is generated from ordinary transforming activities, and as such can be considered for modelling waste outputs of comparable composition. In the ecoinvent database, this by-product is used in the following processes: treatment of decommissioned chemical production facilities. Based on the aforementioned treatments, this by-product receives, it is a non-hazardous waste. This by-product can be modelled on two levels: treatment activity and market activity. The former one refers to the specific technology treating the by-product while the latter level represents a mix of treatments. Users are encouraged to inspect the modelling assumptions of the treatment activities and when selecting the market to additionally inspect the treatment mix. Collection and transportation of this by-product is accounted in the respective market activity, users are advised to inspect and modify the average transportation distances for a case specific modelling.
11e1e9bb-0f8e-4902-9545-735462c11e06 | polymethyl methacrylate production, beads | GLO | 1996 - 2022 | ordinary transforming activity | Chemicals | 2013:Manufacture of plastics and synthetic rubber in primary forms | C - Manufacturing | e5208079-1561-4537-a1f8-863db2702d0f | ByProduct | hazardous waste, for incineration | 39: Wastes or scraps | kg | 'hazardous waste, for incineration' is a solid waste under the category of industrial wastes. It can be sourced in many and various ways and therefore it can belong in all waste categories (commercial and institutional, industrial and construction and demolition). It is primarily generated in a wide range of activities in different sectors. 'hazardous waste, for incineration' contain the following fractions: 100% average hazardous waste average (e.g. soil contaminated with mineral oil, acids, solvents, emulsions with metals, oil mixtures from e.g., oil separator, non-metallic shredder residues, electrostatic precipitator ashes from waste incineration, wastes and distillation residues from organic synthesis, or road gutter sludge). By the database default (and per unit of reference product),'hazardous waste, for incineration' has 25% water on wet mass basis (75% dry matter) and Carbon present is of only fossil origin (55.47% on a dry matter basis). It has a lower heating value of 17 MJ/kg . This kind of by-product (recyclable or waste) is generated from ordinary transforming activities, and as such can be considered for modelling waste outputs of comparable composition. In the ecoinvent database, treatment option/s for this by-product include: thermal (hazardous waste incineration). Based on the aforementioned treatments, this by-product receives, it is a hazardous waste. This by-product can be modelled on two levels: treatment activity and market activity. The former one refers to the specific technology treating the by-product while the latter level represents a mix of treatments. Users are encouraged to inspect the modelling assumptions of the treatment activities and when selecting the market to additionally inspect the treatment mix. Collection and transportation of this by-product is accounted in the respective market activity, users are advised to inspect and modify the average transportation distances for a case specific modelling.
11e1e9bb-0f8e-4902-9545-735462c11e06 | polymethyl methacrylate production, beads | GLO | 1996 - 2022 | ordinary transforming activity | Chemicals | 2013:Manufacture of plastics and synthetic rubber in primary forms | C - Manufacturing | 27da8130-82ba-485c-a800-b89efdcb0491 | ByProduct | municipal solid waste | 39910: Municipal waste | kg | 'municipal solid waste' is a solid waste under the category of residential wastes. It can be sourced in many and various ways and therefore it can belong in all waste categories (commercial and institutional, industrial and construction and demolition). It is primarily generated in a wide range of activities from many different sectors. 'municipal solid waste' contain the following fractions: plastics, paper, glass, metals, organic waste, textiles and potentially others. . By the database default (and per unit of reference product),'municipal solid waste' has 22.9% water on wet mass basis (77.1% dry matter) and Carbon present is of both fossil (17.15% on a dry matter basis), and non-fossil origin (26.17% on a dry matter basis). It has a lower heating value of 11.74 MJ/kg . This kind of by-product (recyclable or waste) is generated from ordinary transforming activities, and as such can be considered for modelling waste outputs of comparable composition. In the ecoinvent database, treatment option/s for this by-product include: deposition (sanitary landfill, unsanitary landfill), thermal (municipal incineration), uncontrolled forms of disposal (open dump, open burning). Based on the aforementioned treatments, this by-product receives, it is a non-hazardous waste. In addition, this by-product is used in the following processes: clinker production; treatment of municipal solid waste, incineration. This by-product can be modelled on two levels: treatment activity and market activity. The former one refers to the specific technology treating the by-product while the latter level represents a mix of treatments. Users are encouraged to inspect the modelling assumptions of the treatment activities and when selecting the market to additionally inspect the treatment mix. Collection and transportation of this by-product is accounted in the respective market activity, users are advised to inspect and modify the average transportation distances for a case specific modelling.
11e1e9bb-0f8e-4902-9545-735462c11e06 | polymethyl methacrylate production, beads | GLO | 1996 - 2022 | ordinary transforming activity | Chemicals | 2013:Manufacture of plastics and synthetic rubber in primary forms | C - Manufacturing | 5c772de8-0e4b-4150-a43d-d4a7668434dc | ByProduct | spoil from hard coal mining | 39: Wastes or scraps | kg | 'spoil from hard coal mining' is a solid waste under the category of industrial wastes. It is primarily generated in hard coal mining and chemicals and plastics production activities. 'spoil from hard coal mining' contain the following fractions: 100% hard coal mining spoil. By the database default (and per unit of reference product),'spoil from hard coal mining' has 0% water on wet mass basis (100% dry matter) and Carbon present is of only fossil origin (0.79% on a dry matter basis). It has no heating value. This kind of by-product (recyclable or waste) is generated from ordinary transforming activities, and as such can be considered for modelling waste outputs of comparable composition. In the ecoinvent database, this by-product is used in the following processes: treatment of spoil from hard coal mining, in surface landfill. Based on the aforementioned treatments, this by-product receives, it is a non-hazardous waste. This by-product can be modelled on two levels: treatment activity and market activity. The former one refers to the specific technology treating the by-product while the latter level represents a mix of treatments. Users are encouraged to inspect the modelling assumptions of the treatment activities and when selecting the market to additionally inspect the treatment mix. Collection and transportation of this by-product is accounted in the respective market activity, users are advised to inspect and modify the average transportation distances for a case specific modelling.
11e1e9bb-0f8e-4902-9545-735462c11e06 | polymethyl methacrylate production, beads | GLO | 1996 - 2022 | ordinary transforming activity | Chemicals | 2013:Manufacture of plastics and synthetic rubber in primary forms | C - Manufacturing | 88afd721-07ec-4910-a004-fa3fecb6bf70 | ByProduct | waste plastic, mixture | 39270: Waste, parings and scrap of plastics | kg | 'waste plastic, mixture' is a solid waste under the category of construction and demolition wastes. It can be sourced in many and various ways and therefore it can belong in all waste categories (commercial and institutional, industrial and construction and demolition). It is primarily generated in a wide range of production activities in many different sectors, like building infrastructure, production of plastics, chemicals, aircrafts, ferries, heavy machinery, etc. 'waste plastic, mixture' contain the following fractions: 100% waste mixed plastics. By the database default (and per unit of reference product),'waste plastic, mixture' has 15.3% water on wet mass basis (84.7% dry matter) and Carbon present is of only fossil origin (74.73% on a dry matter basis). It has a higher heating value of 34.05 MJ/kg . This kind of by-product (recyclable or waste) is generated from ordinary transforming activities, and as such can be considered for modelling waste outputs of comparable composition. In the ecoinvent database, treatment option/s for this by-product include: deposition (sanitary landfill, unsanitary landfill), thermal (municipal incineration), uncontrolled forms of disposal (open dump, open burning). Based on the aforementioned treatments, this by-product receives, it is a non-hazardous waste. In addition, this by-product is used in the following processes: clinker production. This by-product can be modelled on two levels: treatment activity and market activity. The former one refers to the specific technology treating the by-product while the latter level represents a mix of treatments. Users are encouraged to inspect the modelling assumptions of the treatment activities and when selecting the market to additionally inspect the treatment mix. Collection and transportation of this by-product is accounted in the respective market activity, users are advised to inspect and modify the average transportation distances for a case specific modelling.
11e1e9bb-0f8e-4902-9545-735462c11e06 | polymethyl methacrylate production, beads | GLO | 1996 - 2022 | ordinary transforming activity | Chemicals | 2013:Manufacture of plastics and synthetic rubber in primary forms | C - Manufacturing | 6f2eb438-cde2-4d07-a770-d023a988a9c4 | ByProduct | waste wood, untreated | 3928: Sawdust and wood waste and scrap | kg | 'waste wood, untreated' is a solid waste under the category of construction and demolition wastes. It can be sourced in many and various ways and therefore it can belong in the following waste categories: industrial. It is primarily generated in construction of building infrastructure and in different industrial applications like production of chemicals, natural fibres, paper and agricultural products, ect. 'waste wood, untreated' contain the following fractions: 100 % untreated waste wood chips. By the database default (and per unit of reference product),'waste wood, untreated' has 20% water on wet mass basis (80% dry matter) and Carbon present is of only non-fossil origin (48.63% on a dry matter basis). It has a lower heating value of 13.99 MJ/kg . This kind of by-product (recyclable or waste) is generated from ordinary transforming activities, and as such can be considered for modelling waste outputs of comparable composition. In the ecoinvent database, treatment option/s for this by-product include: deposition (sanitary landfill, unsanitary landfill), thermal (municipal incineration), uncontrolled forms of disposal (open dump, open burning). Based on the aforementioned treatments, this by-product receives, it is a non-hazardous waste. In addition, this by-product is used in the following processes: clinker production; heat production, untreated waste wood, at furnace 1000-5000 kW; heat production, untreated waste wood, at furnace 1000-5000 kW, state-of-the-art 2014. This by-product can be modelled on two levels: treatment activity and market activity. The former one refers to the specific technology treating the by-product while the latter level represents a mix of treatments. Users are encouraged to inspect the modelling assumptions of the treatment activities and when selecting the market to additionally inspect the treatment mix. Collection and transportation of this by-product is accounted in the respective market activity, users are advised to inspect and modify the average transportation distances for a case specific modelling.
a1c68684-e812-5a2a-9087-a3d84ada3e77 | natural gas, burned in gas turbine | SA | 2000 - 2022 | ordinary transforming activity | Fuels | 3510:Electric power generation, transmission and distribution | D - Electricity, gas, steam and air conditioning supply | 1c5d51e7-9762-5fbb-b707-03198c65b424 | ReferenceProduct | natural gas, burned in gas turbine | 17100: Electrical energy | MJ | 'natural gas, burned in gas turbine' describes the use of a fossil fuel. It is a gaseous fuel sourced from oil and gas production or via evaporation of liquified natural gas. This exchange provides the service of burning 1 MJ of natural gas (supplied at high pressure) in a gas turbine for the purpose of providing energy to processes in the liquefaction/evaporation, transmission, and distribution of natural gas. The services also includes (air) emissions, infrastructure and the production and provision of fuel. 1 MJ of fuel input equals 0.02778 m3 of natural gas.
d27f91ab-5544-4e34-8928-8a69c52fd998 | electricity production, natural gas, combined cycle power plant | CN-XJ | 2000 - 2022 | ordinary transforming activity | Electricity | 3510:Electric power generation, transmission and distribution | D - Electricity, gas, steam and air conditioning supply | 66c93e71-f32b-4591-901c-55395db5c132 | ReferenceProduct | electricity, high voltage | 17100: Electrical energy | kWh | This product represents electrical energy measured in kWh. If electricity is taken from a market for electricity, the transmission infrastructure, country-specific losses and transformation losses (for markets for medium and low voltage) are included. Covers voltages above 24 kV.
d27f91ab-5544-4e34-8928-8a69c52fd998 | electricity production, natural gas, combined cycle power plant | CN-XJ | 2000 - 2022 | ordinary transforming activity | Electricity | 3510:Electric power generation, transmission and distribution | D - Electricity, gas, steam and air conditioning supply | cbe9c9dc-9b5e-40c0-a513-2db2d42e1b1f | ByProduct | residue from cooling tower | 39: Wastes or scraps | kg | 'residue from cooling tower' is a solid waste under the category of industrial wastes. It is primarily generated in chemicals production and heat and electricity production. 'residue from cooling tower' contain the following fractions: 100% cooling tower residue. By the database default (and per unit of reference product),'residue from cooling tower' has 30% water on wet mass basis (70% dry matter) and Carbon present is of only fossil origin (5.44% on a dry matter basis). It has no heating value. This kind of by-product (recyclable or waste) is generated from ordinary transforming activities, and as such can be considered for modelling waste outputs of comparable composition. In the ecoinvent database, treatment option/s for this by-product include: deposition (sanitary landfill). Based on the aforementioned treatments, this by-product receives, it is a non-hazardous waste. This by-product can be modelled on two levels: treatment activity and market activity. The former one refers to the specific technology treating the by-product while the latter level represents a mix of treatments. Users are encouraged to inspect the modelling assumptions of the treatment activities and when selecting the market to additionally inspect the treatment mix. Collection and transportation of this by-product is accounted in the respective market activity, users are advised to inspect and modify the average transportation distances for a case specific modelling.
5be59899-478a-5772-a0c2-dca1ce6797f5 | market for paclobutrazol | GLO | 2020 - 2022 | market activity | Chemicals | 2011:Manufacture of basic chemicals | C - Manufacturing | 7de4e114-745a-5c83-995c-6d7b5de6df06 | ReferenceProduct | paclobutrazol | 3466: Insecticides, fungicides, herbicides and disinfectants | kg | 'paclobutrazol' is an organic substance with the CAS no.: 076738-62-0. It is called '(2RS,3RS)-1-(4-Chlorophenyl)-4,4-dimethyl-2-(1H-1,2,4-triazol-1-yl)-3-pentanol' under IUPAC naming and its molecular formula is: C15H20ClN3O. It is solid under normal conditions of temperature and pressure as a white, crystalline solid. It is modelled as a pure substance. Modelling this substance in a solution requires the user to add the solvent of their choice in their models. Paclobutrazol is a plant growth regulator, it can be applied on ornamental crops, trees and shrubs, fruit and vegetable, turf and cereal crops. There are no publicly available information about the consumption of this substance on industrial sites. | 076738-62-0
0a5f302a-f4bc-4a1c-8de5-c806901f8675 | coal stove production, 5-15kW | GLO | 1988 - 2022 | ordinary transforming activity | Infrastructure & Machinery | 2815:Manufacture of ovens, furnaces and furnace burners | C - Manufacturing | 609c7578-4cdb-42f5-ae5d-cadf993a9aaa | ReferenceProduct | coal stove, 5-15kW | 43410: Furnace burners for liquid fuel, for pulverized solid fuel or for gas; mechanical stokers, mechanical grates, […] | unit | This is an infrastructure, representing the product of individual components of a coal stove. The product has a capacity of 5-15 kW and a lifetime of 30 years, that corresponds to 1,600 load hours per year. The process includes all the building necessary materials, the construction efforts, land use and the decommission of all materials.
0a5f302a-f4bc-4a1c-8de5-c806901f8675 | coal stove production, 5-15kW | GLO | 1988 - 2022 | ordinary transforming activity | Infrastructure & Machinery | 2815:Manufacture of ovens, furnaces and furnace burners | C - Manufacturing | bfd577e2-82b4-4166-af2b-3bda540931f6 | ByProduct | waste mineral wool | 39990: Other wastes n.e.c. | kg | 'waste mineral wool' is a solid waste under the category of construction and demolition wastes. It can be sourced in many and various ways and therefore it can belong in the following waste categories: industrial. It is primarily generated in construction of building infrastructure and in different industrial applications like production of ferries, coal stoves, absorption chillers, ect. 'waste mineral wool' contain the following fractions: 100% inert waste (mineral wool). By the database default (and per unit of reference product),'waste mineral wool' has 0% water on wet mass basis (100% dry matter) and it has no Carbon content. It has no heating value. This kind of by-product (recyclable or waste) is generated from ordinary transforming activities, and as such can be considered for modelling waste outputs of comparable composition. In the ecoinvent database, this by-product is used in the following processes: treatment of waste mineral wool, collection for final disposal; treatment of waste mineral wool, recycling; treatment of waste mineral wool, sorting plant. Based on the aforementioned treatments, this by-product receives, it is a non-hazardous waste. This by-product can be modelled on two levels: treatment activity and market activity. The former one refers to the specific technology treating the by-product while the latter level represents a mix of treatments. Users are encouraged to inspect the modelling assumptions of the treatment activities and when selecting the market to additionally inspect the treatment mix. Collection and transportation of this by-product is accounted in the respective market activity, users are advised to inspect and modify the average transportation distances for a case specific modelling.
d6750520-249e-5771-901a-91794f3690b6 | land use change, perennial crop | BR-PR | 2014 - 2022 | ordinary transforming activity | Land Use | 0161:Support activities for crop production | A - Agriculture, forestry and fishing | f372d4c2-7310-4fb9-8bb6-bee214fd08d1 | ReferenceProduct | land use change, perennial crop | 7: Financial and related services; real estate services; and rental and leasing services | ha | This represents the service of "land use change, perennial crop". It models the air emissions associated with transforming and occupying 1 ha of land to be used for a perennial crop production. The transformation can be split between change from annual cropland, perennial cropland, primary forest, secondary forest and grassland to perennial crop. The transformation data (split) have regional variation so users are prompted to examine the relevant geographies that are of interested.
36d89420-b28e-4e61-ad2d-10abaefe1f41 | market for landed hake, fresh | GLO | 2017 - 2022 | market activity | Fishing & Aquaculture | 0311:Marine fishing | A - Agriculture, forestry and fishing | 6fa1844e-cf02-4c04-b543-666653211d38 | ReferenceProduct | landed hake, fresh | 04241: Wild fish of Gadiformes, live, fresh or chilled | kg | Fresh miscellanea hake species (Merluccius spp.) Fresh miscellanea hake species (Merluccius spp.)
cf903cd9-9a4c-49ac-b423-7d4b40e19a22 | lean concrete production, for building construction, with cement ZN/D, with 100% RC-M aggregates | CH | 2020 - 2022 | ordinary transforming activity | Cement & Concrete | 2395:Manufacture of articles of concrete, cement and plaster | C - Manufacturing | 3c729202-245e-4585-a517-c053ca62f074 | ReferenceProduct | lean concrete | 37540: Tiles, flagstones, bricks and similar articles, of cement, concrete or artificial stone | m3 | The product "lean concrete" may be produced from cement CEM II/A or CEM II/B. Density: 2250 kg/m3, content of cement: 150 kg/m3. Exposition class according to EN 206-1: no normative requirements. This product is used for blinding layers below foundations.
cf903cd9-9a4c-49ac-b423-7d4b40e19a22 | lean concrete production, for building construction, with cement ZN/D, with 100% RC-M aggregates | CH | 2020 - 2022 | ordinary transforming activity | Cement & Concrete | 2395:Manufacture of articles of concrete, cement and plaster | C - Manufacturing | 94d77edb-b115-4541-b383-62d731784287 | ReferenceProduct | waste mixed aggregates, from demolition | 39: Wastes or scraps | kg | The waste mixed aggregates represent recycled sand and gravel from mixed demolition waste (i.e. concrete, bricks, etc.) The waste mixed aggregates represent recycled sand and gravel from mixed demolition waste (i.e. concrete, bricks, etc.)
cf903cd9-9a4c-49ac-b423-7d4b40e19a22 | lean concrete production, for building construction, with cement ZN/D, with 100% RC-M aggregates | CH | 2020 - 2022 | ordinary transforming activity | Cement & Concrete | 2395:Manufacture of articles of concrete, cement and plaster | C - Manufacturing | 27da8130-82ba-485c-a800-b89efdcb0491 | ByProduct | municipal solid waste | 39910: Municipal waste | kg | 'municipal solid waste' is a solid waste under the category of residential wastes. It can be sourced in many and various ways and therefore it can belong in all waste categories (commercial and institutional, industrial and construction and demolition). It is primarily generated in a wide range of activities from many different sectors. 'municipal solid waste' contain the following fractions: plastics, paper, glass, metals, organic waste, textiles and potentially others. . By the database default (and per unit of reference product),'municipal solid waste' has 22.9% water on wet mass basis (77.1% dry matter) and Carbon present is of both fossil (17.15% on a dry matter basis), and non-fossil origin (26.17% on a dry matter basis). It has a lower heating value of 11.74 MJ/kg . This kind of by-product (recyclable or waste) is generated from ordinary transforming activities, and as such can be considered for modelling waste outputs of comparable composition. In the ecoinvent database, treatment option/s for this by-product include: deposition (sanitary landfill, unsanitary landfill), thermal (municipal incineration), uncontrolled forms of disposal (open dump, open burning). Based on the aforementioned treatments, this by-product receives, it is a non-hazardous waste. In addition, this by-product is used in the following processes: clinker production; treatment of municipal solid waste, incineration. This by-product can be modelled on two levels: treatment activity and market activity. The former one refers to the specific technology treating the by-product while the latter level represents a mix of treatments. Users are encouraged to inspect the modelling assumptions of the treatment activities and when selecting the market to additionally inspect the treatment mix. Collection and transportation of this by-product is accounted in the respective market activity, users are advised to inspect and modify the average transportation distances for a case specific modelling.
cf903cd9-9a4c-49ac-b423-7d4b40e19a22 | lean concrete production, for building construction, with cement ZN/D, with 100% RC-M aggregates | CH | 2020 - 2022 | ordinary transforming activity | Cement & Concrete | 2395:Manufacture of articles of concrete, cement and plaster | C - Manufacturing | e9f6d312-001c-435a-a668-82239a3b7511 | ByProduct | waste concrete | 39: Wastes or scraps | kg | 'waste concrete' is a solid waste under the category of construction and demolition wastes. It is primarily generated in construction and demolition of building infrastructure. 'waste concrete' contain the following fractions: 100% waste concrete. By the database default (and per unit of reference product),'waste concrete' has 50% water on wet mass basis (50% dry matter) and it has no Carbon content. It has no heating value. This kind of by-product (recyclable or waste) is generated from ordinary transforming activities, and as such can be considered for modelling waste outputs of comparable composition. In the ecoinvent database, treatment option/s for this by-product include: deposition (inert material landfill). Based on the aforementioned treatments, this by-product receives, it is a non-hazardous waste. This by-product can be modelled on two levels: treatment activity and market activity. The former one refers to the specific technology treating the by-product while the latter level represents a mix of treatments. Users are encouraged to inspect the modelling assumptions of the treatment activities and when selecting the market to additionally inspect the treatment mix. Collection and transportation of this by-product is accounted in the respective market activity, users are advised to inspect and modify the average transportation distances for a case specific modelling.
cf903cd9-9a4c-49ac-b423-7d4b40e19a22 | lean concrete production, for building construction, with cement ZN/D, with 100% RC-M aggregates | CH | 2020 - 2022 | ordinary transforming activity | Cement & Concrete | 2395:Manufacture of articles of concrete, cement and plaster | C - Manufacturing | 1b30b018-ac39-41f4-a9e0-92057eef8bb8 | ByProduct | waste mineral oil | 39990: Other wastes n.e.c. | kg | 'waste mineral oil' is a liquid waste under the category of industrial wastes. It is primarily generated in a wide range of industrial activities in many different sectors. 'waste mineral oil' contain the following fractions: 100% waste mineral oil. By the database default (and per unit of reference product),'waste mineral oil' has 10% water on wet mass basis (90% dry matter) and Carbon present is of only fossil origin (86.44% on a dry matter basis). It has a higher heating value of 41.8 MJ/kg . This kind of by-product (recyclable or waste) is generated from ordinary transforming activities, and as such can be considered for modelling waste outputs of comparable composition. In the ecoinvent database, treatment option/s for this by-product include: thermal (hazardous waste incineration). Based on the aforementioned treatments this by-product receives, it is a hazardous waste. In addition, this by-product is used in the following processes: clinker production. This by-product can be modelled on two levels: treatment activity and market activity. The former one refers to the specific technology treating the by-product while the latter level represents a mix of treatments. Users are encouraged to inspect the modelling assumptions of the treatment activities and when selecting the market to additionally inspect the treatment mix. Collection and transportation of this by-product is accounted in the respective market activity, users are advised to inspect and modify the average transportation distances for a case specific modelling.
cf903cd9-9a4c-49ac-b423-7d4b40e19a22 | lean concrete production, for building construction, with cement ZN/D, with 100% RC-M aggregates | CH | 2020 - 2022 | ordinary transforming activity | Cement & Concrete | 2395:Manufacture of articles of concrete, cement and plaster | C - Manufacturing | 7513d2f5-d7ee-497b-971b-a5ad34ab5c83 | ByProduct | waste rubber, unspecified | 39: Wastes or scraps | kg | 'waste rubber, unspecified' is a solid waste under the category of construction and demolition wastes. It can be sourced in many and various ways and therefore it can belong in all waste categories (commercial and institutional, industrial and construction and demolition). It is primarily generated in a wide range of production, construction and maintenance activities in many different sectors. 'waste rubber, unspecified' contain the following fractions: 100% waste rubber. By the database default (and per unit of reference product),'waste rubber, unspecified' has 0% water on wet mass basis (100% dry matter) and Carbon present is of only fossil origin (85.3% on a dry matter basis). It has a higher heating value of 29.3 MJ/kg . This kind of by-product (recyclable or waste) is generated from ordinary transforming activities, and as such can be considered for modelling waste outputs of comparable composition. In the ecoinvent database, treatment option/s for this by-product include: thermal (municipal incineration). Based on the aforementioned treatments, this by-product receives, it is a non-hazardous waste. In addition, this by-product is used in the following processes: clinker production. This by-product can be modelled on two levels: treatment activity and market activity. The former one refers to the specific technology treating the by-product while the latter level represents a mix of treatments. Users are encouraged to inspect the modelling assumptions of the treatment activities and when selecting the market to additionally inspect the treatment mix. Collection and transportation of this by-product is accounted in the respective market activity, users are advised to inspect and modify the average transportation distances for a case specific modelling.
d901200c-091e-4fae-98af-e0f53a684d39 | board, hardwood, raw, air drying to u=20% | CA-QC | 2011 - 2022 | ordinary transforming activity | Wood | 1610:Sawmilling and planing of wood | C - Manufacturing | 0ad254ff-fb5c-4cd6-b657-4980bcbb7e6e | ReferenceProduct | sawnwood, board, hardwood, raw, dried (u=20%) | 31102: Wood, sawn or chipped lengthwise, sliced or peeled, of a thickness exceeding 6 mm, of non-coniferous wood | m3 | The product 'sawnwood, board, hardwood, raw, dried (u=20%)' represents sawn, hardwood which has been kiln or air dried to a water content (water in wet mass [kg] / dry mass [kg]) of 20 %. Boards are flat wooden construction elements with a cross section of 40mm or less x 120mm ore more. Production takes place at a sawmill. Sawnwood is used as a construction material, for the production of wooden furniture, glued laminated timber, and wooden boards. Boards are used for scaffolding (low quality elements), and stairs (high quality elements).
18fe91eb-1414-4992-a3ad-6af43172a569 | market for spent nuclear fuel | GLO | 2011 - 2022 | market activity | Waste Treatment & Recycling | 3822:Treatment and disposal of hazardous waste | E - Water supply; sewerage, waste management and remediation activities | 73d2fe81-b31b-4bfb-bea4-554ddf98296d | ReferenceProduct | spent nuclear fuel | 33720: Spent (irradiated) fuel elements (cartridges) of nuclear reactors | kg | 'spent nuclear fuel' is a solid waste under the category of industrial wastes. It is primarily generated in electricity production from nuclear fuels. 'spent nuclear fuel' contain the following fractions: 100% spent nuclear fuel. By the database default (and per unit of reference product),'spent nuclear fuel' has 0% water on wet mass basis (100% dry matter) and it has no Carbon content. It has no heating value. This kind of by-product (recyclable or waste) is generated from ordinary transforming activities, and as such can be considered for modelling waste outputs of comparable composition. In the ecoinvent database, treatment option/s for this by-product include: chemical (reprocessing), mechanical (conditioning). Based on the aforementioned treatments, this by-product receives, it is a hazardous waste. This by-product can be modelled on two levels: treatment activity and market activity. The former one refers to the specific technology treating the by-product while the latter level represents a mix of treatments. Users are encouraged to inspect the modelling assumptions of the treatment activities and when selecting the market to additionally inspect the treatment mix. Collection and transportation of this by-product is accounted in the respective market activity, users are advised to inspect and modify the average transportation distances for a case specific modelling.
5f7d61db-2a40-5320-8375-9fc198c9ff6d | market for sewage sludge, 75% water, WWT, WW from ammonium paratungstate production | CN | 2010 - 2022 | market activity | Waste Treatment & Recycling | 3821:Treatment and disposal of non-hazardous waste | E - Water supply; sewerage, waste management and remediation activities | 8ce43403-7001-41ac-98ae-56126ab71e6d | ReferenceProduct | sewage sludge, 75% water, WWT, WW from ammonium paratungstate production | 39920: Sewage sludge | kg | 'sewage sludge, 75% water, WWT, WW from ammonium paratungstate production' is a liquid waste under the category of industrial wastes. This sewage sludge is produced exclusively in the wastewater treatment of 'WW from ammonium paratungstate production'. The composition of the sewage sludge, is specific to and dependent on the original composition of 'WW from ammonium paratungstate production'. 'sewage sludge, 75% water, WWT, WW from ammonium paratungstate production' contain the following fractions: 100% sewage sludge with 75% water content. By the database default (and per unit of reference product),'sewage sludge, 75% water, WWT, WW from ammonium paratungstate production' has 75% water on wet mass basis (25% dry matter) and Carbon present is of only fossil origin (2.58% on a dry matter basis). It has no heating value. This kind of by-product (recyclable or waste) is generated in a specific treatment process, and as such is not intended to be used as for modelling waste outputs from other activities. In the ecoinvent database, treatment option/s for this by-product include: deposition (sanitary landfill). Based on the aforementioned treatments, this by-product receives, it is a non-hazardous waste. This by-product can be modelled on two levels: treatment activity and market activity. The former one refers to the specific technology treating the by-product while the latter level represents a mix of treatments. Users are encouraged to inspect the modelling assumptions of the treatment activities and when selecting the market to additionally inspect the treatment mix. Collection and transportation of this by-product is accounted in the respective market activity, users are advised to inspect and modify the average transportation distances for a case specific modelling. 'sewage sludge, 75% water, WWT, WW from ammonium paratungstate production' is a liquid waste under the category of industrial wastes. This sewage sludge is produced exclusively in the wastewater treatment of 'WW from ammonium paratungstate production'. The composition of the sewage sludge, is specific to and dependent on the original composition of 'WW from ammonium paratungstate production'. 'sewage sludge, 75% water, WWT, WW from ammonium paratungstate production' contain the following fractions: 100% sewage sludge with 75% water content. By the database default (and per unit of reference product),'sewage sludge, 75% water, WWT, WW from ammonium paratungstate production' has 75% water on wet mass basis (25% dry matter) and Carbon present is of only fossil origin (2.58% on a dry matter basis). It has no heating value. This kind of by-product (recyclable or waste) is generated in a specific treatment process, and as such is not intended to be used as for modelling waste outputs from other activities. In the ecoinvent database, treatment option/s for this by-product include: deposition (sanitary landfill). Based on the aforementioned treatments, this by-product receives, it is a non-hazardous waste. This by-product can be modelled on two levels: treatment activity and market activity. The former one refers to the specific technology treating the by-product while the latter level represents a mix of treatments. Users are encouraged to inspect the modelling assumptions of the treatment activities and when selecting the market to additionally inspect the treatment mix. Collection and transportation of this by-product is accounted in the respective market activity, users are advised to inspect and modify the average transportation distances for a case specific modelling.
799e77fe-afe4-50dd-a323-f319df94a3c8 | glued laminated timber production, average glue mix | GLO | 2012 - 2022 | ordinary transforming activity | Wood | 1621:Manufacture of veneer sheets and wood-based panels | C - Manufacturing | d16a46cf-4cbd-592c-8b46-f91333d63b5d | ReferenceProduct | glued laminated timber, average glue mix | 31411: Plywood consisting solely of sheets, of coniferous wood | m3 | Glued laminated timber, also called glulam, is a type of structural engineered wood product comprising a number of layers of dimensional sawn timber bonded together with durable, moisture-resistant structural adhesives. Glulam is distinct from Cross Laminated Timber (CLT), for which layers of sawn timber are glued in perpendicular orientation to adjacent layers. By laminating a number of smaller pieces of sawn timber, a single large, strong, structural member is manufactured from smaller pieces. These structural members are used as vertical columns or horizontal beams (standard forms), as well as curved, arched shapes (special forms). Glulam is readily produced in curved shapes and is available in a range of species and appearance characteristics to meet varied end-use requirements. Connections are usually made with bolts or plain steel dowels and steel plates. The high strength and stiffness of laminated timbers enable glulam beams and arches to span large distances without intermediate columns, allowing more design flexibility than with traditional timber construction. The size is limited only by transportation and handling constraints.
799e77fe-afe4-50dd-a323-f319df94a3c8 | glued laminated timber production, average glue mix | GLO | 2012 - 2022 | ordinary transforming activity | Wood | 1621:Manufacture of veneer sheets and wood-based panels | C - Manufacturing | 27da8130-82ba-485c-a800-b89efdcb0491 | ByProduct | municipal solid waste | 39910: Municipal waste | kg | 'municipal solid waste' is a solid waste under the category of residential wastes. It can be sourced in many and various ways and therefore it can belong in all waste categories (commercial and institutional, industrial and construction and demolition). It is primarily generated in a wide range of activities from many different sectors. 'municipal solid waste' contain the following fractions: plastics, paper, glass, metals, organic waste, textiles and potentially others. . By the database default (and per unit of reference product),'municipal solid waste' has 22.9% water on wet mass basis (77.1% dry matter) and Carbon present is of both fossil (17.15% on a dry matter basis), and non-fossil origin (26.17% on a dry matter basis). It has a lower heating value of 11.74 MJ/kg . This kind of by-product (recyclable or waste) is generated from ordinary transforming activities, and as such can be considered for modelling waste outputs of comparable composition. In the ecoinvent database, treatment option/s for this by-product include: deposition (sanitary landfill, unsanitary landfill), thermal (municipal incineration), uncontrolled forms of disposal (open dump, open burning). Based on the aforementioned treatments, this by-product receives, it is a non-hazardous waste. In addition, this by-product is used in the following processes: clinker production; treatment of municipal solid waste, incineration. This by-product can be modelled on two levels: treatment activity and market activity. The former one refers to the specific technology treating the by-product while the latter level represents a mix of treatments. Users are encouraged to inspect the modelling assumptions of the treatment activities and when selecting the market to additionally inspect the treatment mix. Collection and transportation of this by-product is accounted in the respective market activity, users are advised to inspect and modify the average transportation distances for a case specific modelling.
799e77fe-afe4-50dd-a323-f319df94a3c8 | glued laminated timber production, average glue mix | GLO | 2012 - 2022 | ordinary transforming activity | Wood | 1621:Manufacture of veneer sheets and wood-based panels | C - Manufacturing | 1b30b018-ac39-41f4-a9e0-92057eef8bb8 | ByProduct | waste mineral oil | 39990: Other wastes n.e.c. | kg | 'waste mineral oil' is a liquid waste under the category of industrial wastes. It is primarily generated in a wide range of industrial activities in many different sectors. 'waste mineral oil' contain the following fractions: 100% waste mineral oil. By the database default (and per unit of reference product),'waste mineral oil' has 10% water on wet mass basis (90% dry matter) and Carbon present is of only fossil origin (86.44% on a dry matter basis). It has a higher heating value of 41.8 MJ/kg . This kind of by-product (recyclable or waste) is generated from ordinary transforming activities, and as such can be considered for modelling waste outputs of comparable composition. In the ecoinvent database, treatment option/s for this by-product include: thermal (hazardous waste incineration). Based on the aforementioned treatments this by-product receives, it is a hazardous waste. In addition, this by-product is used in the following processes: clinker production. This by-product can be modelled on two levels: treatment activity and market activity. The former one refers to the specific technology treating the by-product while the latter level represents a mix of treatments. Users are encouraged to inspect the modelling assumptions of the treatment activities and when selecting the market to additionally inspect the treatment mix. Collection and transportation of this by-product is accounted in the respective market activity, users are advised to inspect and modify the average transportation distances for a case specific modelling.
799e77fe-afe4-50dd-a323-f319df94a3c8 | glued laminated timber production, average glue mix | GLO | 2012 - 2022 | ordinary transforming activity | Wood | 1621:Manufacture of veneer sheets and wood-based panels | C - Manufacturing | 7513d2f5-d7ee-497b-971b-a5ad34ab5c83 | ByProduct | waste rubber, unspecified | 39: Wastes or scraps | kg | 'waste rubber, unspecified' is a solid waste under the category of construction and demolition wastes. It can be sourced in many and various ways and therefore it can belong in all waste categories (commercial and institutional, industrial and construction and demolition). It is primarily generated in a wide range of production, construction and maintenance activities in many different sectors. 'waste rubber, unspecified' contain the following fractions: 100% waste rubber. By the database default (and per unit of reference product),'waste rubber, unspecified' has 0% water on wet mass basis (100% dry matter) and Carbon present is of only fossil origin (85.3% on a dry matter basis). It has a higher heating value of 29.3 MJ/kg . This kind of by-product (recyclable or waste) is generated from ordinary transforming activities, and as such can be considered for modelling waste outputs of comparable composition. In the ecoinvent database, treatment option/s for this by-product include: thermal (municipal incineration). Based on the aforementioned treatments, this by-product receives, it is a non-hazardous waste. In addition, this by-product is used in the following processes: clinker production. This by-product can be modelled on two levels: treatment activity and market activity. The former one refers to the specific technology treating the by-product while the latter level represents a mix of treatments. Users are encouraged to inspect the modelling assumptions of the treatment activities and when selecting the market to additionally inspect the treatment mix. Collection and transportation of this by-product is accounted in the respective market activity, users are advised to inspect and modify the average transportation distances for a case specific modelling.
799e77fe-afe4-50dd-a323-f319df94a3c8 | glued laminated timber production, average glue mix | GLO | 2012 - 2022 | ordinary transforming activity | Wood | 1621:Manufacture of veneer sheets and wood-based panels | C - Manufacturing | 3055997a-d565-4c92-9a91-431801587a3b | ByProduct | wastewater, unpolluted | 39990: Other wastes n.e.c. | m3 | 'wastewater, unpolluted' is a by-product (wastewater) produced from residential sources. It is generated from a wide range of residential, industrial and commercial activities. By the database default (and per unit of reference product),'wastewater, unpolluted' has the following physicochemical characteristics: C: 0 kg/m3 , N: 0 kg/m3 , P: 0 kg/m3. This by-product can have a regional-specific composition; users are prompted to refer to the properties of this wastewater (in activities treating them) for a detailed elemental composition. This kind of by-product (wastewater) is generated from ordinary transforming activities, and as such can be considered for modelling wastewater outputs of comparable composition. In the ecoinvent database, treatment option/s for this wastewater include: wastewater treatment plant. This by-product can be modelled on two levels: treatment activity and market activity. The former one refers to the specific technology treating the by-product while the latter level represents a mix of treatments. Users are encouraged to inspect the modelling assumptions of the treatment activities and when selecting the market to additionally inspect the treatment mix. Collection and transportation of wastewater is accounted in the respective market activity with the use of sewer infrastructure; Transportation of wastewater through a sewer grid results in losses until the wastewater enters the wastewater treatment plant. Direct emissions due to those losses are considered in the market activity. Losses are regional specific and thus users are encouraged to inspect the regional modelling assumptions.
799e77fe-afe4-50dd-a323-f319df94a3c8 | glued laminated timber production, average glue mix | GLO | 2012 - 2022 | ordinary transforming activity | Wood | 1621:Manufacture of veneer sheets and wood-based panels | C - Manufacturing | a7abd72a-4d9c-4f99-abfc-3de79d425a96 | ByProduct | wood ash mixture, pure | 3928: Sawdust and wood waste and scrap | kg | 'wood ash mixture, pure' is a solid waste under the category of industrial wastes. It is primarily generated in heat generation from wood, as well as production and processing activities from different kind of wood e.g. tissue paper, particleboard, laminated timber, hardwood board, etc. 'wood ash mixture, pure' contain the following fractions: 100% ash from combustion of wood. By the database default (and per unit of reference product),'wood ash mixture, pure' has 0% water on wet mass basis (100% dry matter) and Carbon present is of only non-fossil origin (1.2% on a dry matter basis). It has no heating value. This kind of by-product (recyclable or waste) is generated from ordinary transforming activities, and as such can be considered for modelling waste outputs of comparable composition. In the ecoinvent database, treatment option/s for this by-product include: deposition (sanitary landfill, landfarming), thermal (municipal incineration). Based on the aforementioned treatments, this by-product receives, it is a non-hazardous waste. This by-product can be modelled on two levels: treatment activity and market activity. The former one refers to the specific technology treating the by-product while the latter level represents a mix of treatments. Users are encouraged to inspect the modelling assumptions of the treatment activities and when selecting the market to additionally inspect the treatment mix. Collection and transportation of this by-product is accounted in the respective market activity, users are advised to inspect and modify the average transportation distances for a case specific modelling.
799e77fe-afe4-50dd-a323-f319df94a3c8 | glued laminated timber production, average glue mix | GLO | 2012 - 2022 | ordinary transforming activity | Wood | 1621:Manufacture of veneer sheets and wood-based panels | C - Manufacturing | d47a4435-3089-4263-af99-8611eed2698c | ByProduct | wood chips, dry, measured as dry mass | 31230: Wood in chips or particles | kg | The product 'wood chips, dry, measured as dry mass' represent dry wood chips which are produced as by-products in wood manufacturing activities such as cross-laminated timber production, wooden furniture production, and plywood production. The weight is expressed as dry mass. Wood chips are produced by chopping larger pieces of wood into chips. Wood chips are used as wood fuel. In the ecoinvent database, wood chips, dry are further used for pulping processes and for the production of engineered wood products, such as fibreboard, and particleboard.
d76ecc4e-1f46-4cd8-81e8-abfa11f555ee | treatment of lead in car shredder residue, municipal incineration | GLO | 2006 - 2022 | ordinary transforming activity | Waste Treatment & Recycling | 3821:Treatment and disposal of non-hazardous waste | E - Water supply; sewerage, waste management and remediation activities | 4353d08b-bc28-419e-8a6c-d319d6e488a2 | ReferenceProduct | lead in car shredder residue | 39364: Waste and scrap of lead | kg | 'lead in car shredder residue' is a solid waste under the category of industrial wastes. It is primarily generated in maintenance/end-of-life of wood purse seiner and in automotive shredding treatment process. 'lead in car shredder residue' contain the following fractions: 50% lead in Automotive Shredder Residue (ASR) burnable and 50% lead in ASR inert. By the database default (and per unit of reference product),'lead in car shredder residue' has 0% water on wet mass basis (100% dry matter) and it has no Carbon content. It has no heating value. This kind of by-product (recyclable or waste) is generated from ordinary transforming activities, and as such can be considered for modelling waste outputs of comparable composition. In the ecoinvent database, treatment option/s for this by-product include: thermal (municipal incineration). Based on the aforementioned treatments, this by-product receives, it is a non-hazardous waste. This by-product can be modelled on two levels: treatment activity and market activity. The former one refers to the specific technology treating the by-product while the latter level represents a mix of treatments. Users are encouraged to inspect the modelling assumptions of the treatment activities and when selecting the market to additionally inspect the treatment mix. Collection and transportation of this by-product is accounted in the respective market activity, users are advised to inspect and modify the average transportation distances for a case specific modelling. | 007439-92-1
d76ecc4e-1f46-4cd8-81e8-abfa11f555ee | treatment of lead in car shredder residue, municipal incineration | GLO | 2006 - 2022 | ordinary transforming activity | Waste Treatment & Recycling | 3821:Treatment and disposal of non-hazardous waste | E - Water supply; sewerage, waste management and remediation activities | 7f6bb533-2d3c-43a6-ac60-6eef299d7c52 | ByProduct | waste cement, hydrated | 39: Wastes or scraps | kg | 'waste cement, hydrated' is a solid waste under the category of construction and demolition wastes. It is primarily generated in construction and demolition of building infrastructure. 'waste cement, hydrated' contain the following fractions: 100% cement hydrated. By the database default (and per unit of reference product),'waste cement, hydrated' has 0% water on wet mass basis (100% dry matter) and it has no Carbon content. It has no heating value. This kind of by-product (recyclable or waste) is generated from ordinary transforming activities, and as such can be considered for modelling waste outputs of comparable composition. In the ecoinvent database, treatment option/s for this by-product include: deposition (residual material landfill). Based on the aforementioned treatments, this by-product receives, it is a hazardous waste. This by-product can be modelled on two levels: treatment activity and market activity. The former one refers to the specific technology treating the by-product while the latter level represents a mix of treatments. Users are encouraged to inspect the modelling assumptions of the treatment activities and when selecting the market to additionally inspect the treatment mix. Collection and transportation of this by-product is accounted in the respective market activity, users are advised to inspect and modify the average transportation distances for a case specific modelling.
d84b66ab-4e79-4975-894c-b370b7d5b655 | oat grain, feed production | CA-QC | 1996 - 2022 | ordinary transforming activity | Agriculture & Animal Husbandry | 1080:Manufacture of prepared animal feeds | C - Manufacturing | f86bd437-bfa8-49e3-8510-2645851808a8 | ReferenceProduct | oat grain, feed | 23319: Preparations used in animal feeding n.e.c. | kg | oat grain processed primarily for animal feed
d84b66ab-4e79-4975-894c-b370b7d5b655 | oat grain, feed production | CA-QC | 1996 - 2022 | ordinary transforming activity | Agriculture & Animal Husbandry | 1080:Manufacture of prepared animal feeds | C - Manufacturing | e8a51ec1-60cb-4ead-a948-ad1142c61918 | ByProduct | wastewater, average | 39990: Other wastes n.e.c. | m3 | 'wastewater, average' is a by-product (wastewater) produced from residential sources. It is generated from a wide range of residential, industrial and commercial activities. By the database default (and per unit of reference product),'wastewater, average' has the following physicochemical characteristics: C: 0.000000043979 kg/m3 , N: 0.031015 kg/m3 , P: 0.0044833 kg/m3. This by-product can have a regional-specific composition; users are prompted to refer to the properties of this wastewater (in activities treating them) for a detailed elemental composition. This kind of by-product (wastewater) is generated from ordinary transforming activities, and as such can be considered for modelling wastewater outputs of comparable composition. In the ecoinvent database, treatment option/s for this wastewater include: wastewater treatment plant. This by-product can be modelled on two levels: treatment activity and market activity. The former one refers to the specific technology treating the by-product while the latter level represents a mix of treatments. Users are encouraged to inspect the modelling assumptions of the treatment activities and when selecting the market to additionally inspect the treatment mix. Collection and transportation of wastewater is accounted in the respective market activity with the use of sewer infrastructure; Transportation of wastewater through a sewer grid results in losses until the wastewater enters the wastewater treatment plant. Direct emissions due to those losses are considered in the market activity. Losses are regional specific and thus users are encouraged to inspect the regional modelling assumptions.
c1d43e61-2df4-4f98-8774-9528114da8a9 | treatment of blast furnace gas, in power plant | BG | 1980 - 2022 | ordinary transforming activity | Electricity; Waste Treatment & Recycling; Heat | 3510:Electric power generation, transmission and distribution | D - Electricity, gas, steam and air conditioning supply | b254bbdf-fb2b-4878-aec9-2a7820f3f32e | ReferenceProduct | blast furnace gas | 17200: Coal gas, water gas, producer gas and similar gases, other than petroleum gases and other gaseous hydrocarbons | MJ | 'blast furnace gas' is a solid waste under the category of industrial wastes. It is primarily generated in steelmaking process during the smelting process. 'blast furnace gas' contain the following fractions: 100% blast furnace gas. By the database default (and per unit of reference product),'blast furnace gas' has 0% water on wet mass basis (100% dry matter) and Carbon present is of only fossil origin (15.66% on a dry matter basis). It has no heating value. This kind of by-product (recyclable or waste) is generated from ordinary transforming activities, and as such can be considered for modelling waste outputs of comparable composition. In the ecoinvent database, this by-product is used in the following processes: iron pellet production; treatment of blast furnace gas, in power plant. This by-product can be modelled on two levels: treatment activity and market activity. The former one refers to the specific technology treating the by-product while the latter level represents a mix of treatments. Users are encouraged to inspect the modelling assumptions of the treatment activities and when selecting the market to additionally inspect the treatment mix. Collection and transportation of this by-product is accounted in the respective market activity, users are advised to inspect and modify the average transportation distances for a case specific modelling.
c1d43e61-2df4-4f98-8774-9528114da8a9 | treatment of blast furnace gas, in power plant | BG | 1980 - 2022 | ordinary transforming activity | Electricity; Waste Treatment & Recycling; Heat | 3510:Electric power generation, transmission and distribution | D - Electricity, gas, steam and air conditioning supply | 66c93e71-f32b-4591-901c-55395db5c132 | ByProduct | electricity, high voltage | 17100: Electrical energy | kWh | This product represents electrical energy measured in kWh. If electricity is taken from a market for electricity, the transmission infrastructure, country-specific losses and transformation losses (for markets for medium and low voltage) are included. Covers voltages above 24 kV.
c1d43e61-2df4-4f98-8774-9528114da8a9 | treatment of blast furnace gas, in power plant | BG | 1980 - 2022 | ordinary transforming activity | Electricity; Waste Treatment & Recycling; Heat | 3510:Electric power generation, transmission and distribution | D - Electricity, gas, steam and air conditioning supply | 71e2f1db-a2c5-44d0-8337-dfff15be974d | ByProduct | heat, district or industrial, other than natural gas | 17300: Steam and hot water | MJ | This product represents heat measured in MJ. The heat is produced through various other means than natural gas. This includes burning of biomethane in gas turbine; biogas in co-gen gas engine; anthracite, coal, lignite briquettes and coke in stove; hardwood, logs, softwood, wood chips, wood pellets in furnaces and wood heaters; light fuel oil in boilers. Also contributing are heat from heat pumps and solar collectors. The dataset is targeted for district and industrial-scale heating.
82edf21b-f04b-47df-8322-fa5e66a52ac8 | assembly of generator and motor, auxilliaries and energy use, heat and power co-generation unit, 160kW electrical | RER | 1987 - 2022 | ordinary transforming activity | Infrastructure & Machinery; Heat; Electricity | 2811:Manufacture of engines and turbines, except aircraft, vehicle and cycle eng | C - Manufacturing | 886d7d3f-d22e-4b5e-9037-2b104078c073 | ReferenceProduct | assembly of generator and motor, auxilliaries and energy use, heat and power co-generation unit, 160kW electrical | 88761: Engines and turbine manufacturing services | unit | This is delivering the service of assembly of generator and motor, auxilliaries and energy use, for heat and power co-generation unit, 160 KW electrical. The infrastructure represent an existing natural gas cogeneration plant with a capacity of 160 KW. The process includes the most important materials used for production, energy consumption and water consumption.
82edf21b-f04b-47df-8322-fa5e66a52ac8 | assembly of generator and motor, auxilliaries and energy use, heat and power co-generation unit, 160kW electrical | RER | 1987 - 2022 | ordinary transforming activity | Infrastructure & Machinery; Heat; Electricity | 2811:Manufacture of engines and turbines, except aircraft, vehicle and cycle eng | C - Manufacturing | 64d5b86f-0965-4051-89cc-9580ac0ee5cf | ByProduct | wastewater from pig iron production | 39990: Other wastes n.e.c. | m3 | 'wastewater from pig iron production' is a by-product (wastewater) produced from industrial sources. It is generated from metals processes and electric machinery (boilers, motors, generators, etc) production activities. By the database default (and per unit of reference product),'wastewater from pig iron production' has the following physicochemical characteristics: C: 0 kg/m3 , N: 0 kg/m3 , P: 0 kg/m3. This by-product can have a regional-specific composition; users are prompted to refer to the properties of this wastewater (in activities treating them) for a detailed elemental composition. This kind of by-product (wastewater) is generated from ordinary transforming activities, and as such can be considered for modelling wastewater outputs of comparable composition. In the ecoinvent database, treatment option/s for this wastewater include: wastewater treatment plant. This by-product can be modelled on two levels: treatment activity and market activity. The former one refers to the specific technology treating the by-product while the latter level represents a mix of treatments. Users are encouraged to inspect the modelling assumptions of the treatment activities and when selecting the market to additionally inspect the treatment mix. Collection and transportation of wastewater is accounted in the respective market activity with the use of sewer infrastructure; Transportation of wastewater through a sewer grid results in losses until the wastewater enters the wastewater treatment plant. Direct emissions due to those losses are considered in the market activity. Losses are regional specific and thus users are encouraged to inspect the regional modelling assumptions.
0addeb8f-9c29-4ee1-ab0f-8b604cc3d907 | market for trimethylamine | GLO | 2011 - 2022 | market activity | Chemicals | 2011:Manufacture of basic chemicals | C - Manufacturing | abb7adc8-c87d-4c4e-b91c-b23f88135a59 | ReferenceProduct | trimethylamine | 34150: Amine-function compounds; oxygen-function amino-compounds, except lysine and its esters and salts thereof and […] | kg | 'trimethylamine' is an organic substance with a CAS no. : 000075-50-3. It is called 'N,N-dimethylmethanamine' under IUPAC naming and its molecular formula is: C3H9N. It is gas under normal conditions of temperature and pressure. It is modelled as a pure substance. Modelling this substance in a solution requires the user to add the solvent of their choice in their models. There is no publicly available information about the consumption of this substance on a consumer level. On industrial sites, the substance is used for the manufacture of products in the following sectors: polymers, coating products and laboratory chemicals. This substance is used for the synthesis of other substances (use as intermediate). | 000075-50-3
d4a753e7-f756-407f-88de-44a5ddc8ba5b | heat and power co-generation, wood chips, 6667 kW, state-of-the-art 2014 | BG | 2010 - 2022 | ordinary transforming activity | Heat; Electricity | 3530:Steam and air conditioning supply | D - Electricity, gas, steam and air conditioning supply | 71e2f1db-a2c5-44d0-8337-dfff15be974d | ReferenceProduct | heat, district or industrial, other than natural gas | 17300: Steam and hot water | MJ | This product represents heat measured in MJ. The heat is produced through various other means than natural gas. This includes burning of biomethane in gas turbine; biogas in co-gen gas engine; anthracite, coal, lignite briquettes and coke in stove; hardwood, logs, softwood, wood chips, wood pellets in furnaces and wood heaters; light fuel oil in boilers. Also contributing are heat from heat pumps and solar collectors. The dataset is targeted for district and industrial-scale heating.
d4a753e7-f756-407f-88de-44a5ddc8ba5b | heat and power co-generation, wood chips, 6667 kW, state-of-the-art 2014 | BG | 2010 - 2022 | ordinary transforming activity | Heat; Electricity | 3530:Steam and air conditioning supply | D - Electricity, gas, steam and air conditioning supply | 66c93e71-f32b-4591-901c-55395db5c132 | ByProduct | electricity, high voltage | 17100: Electrical energy | kWh | This product represents electrical energy measured in kWh. If electricity is taken from a market for electricity, the transmission infrastructure, country-specific losses and transformation losses (for markets for medium and low voltage) are included. Covers voltages above 24 kV.
d4a753e7-f756-407f-88de-44a5ddc8ba5b | heat and power co-generation, wood chips, 6667 kW, state-of-the-art 2014 | BG | 2010 - 2022 | ordinary transforming activity | Heat; Electricity | 3530:Steam and air conditioning supply | D - Electricity, gas, steam and air conditioning supply | 27da8130-82ba-485c-a800-b89efdcb0491 | ByProduct | municipal solid waste | 39910: Municipal waste | kg | 'municipal solid waste' is a solid waste under the category of residential wastes. It can be sourced in many and various ways and therefore it can belong in all waste categories (commercial and institutional, industrial and construction and demolition). It is primarily generated in a wide range of activities from many different sectors. 'municipal solid waste' contain the following fractions: plastics, paper, glass, metals, organic waste, textiles and potentially others. . By the database default (and per unit of reference product),'municipal solid waste' has 22.9% water on wet mass basis (77.1% dry matter) and Carbon present is of both fossil (17.15% on a dry matter basis), and non-fossil origin (26.17% on a dry matter basis). It has a lower heating value of 11.74 MJ/kg . This kind of by-product (recyclable or waste) is generated from ordinary transforming activities, and as such can be considered for modelling waste outputs of comparable composition. In the ecoinvent database, treatment option/s for this by-product include: deposition (sanitary landfill, unsanitary landfill), thermal (municipal incineration), uncontrolled forms of disposal (open dump, open burning). Based on the aforementioned treatments, this by-product receives, it is a non-hazardous waste. In addition, this by-product is used in the following processes: clinker production; treatment of municipal solid waste, incineration. This by-product can be modelled on two levels: treatment activity and market activity. The former one refers to the specific technology treating the by-product while the latter level represents a mix of treatments. Users are encouraged to inspect the modelling assumptions of the treatment activities and when selecting the market to additionally inspect the treatment mix. Collection and transportation of this by-product is accounted in the respective market activity, users are advised to inspect and modify the average transportation distances for a case specific modelling.
d4a753e7-f756-407f-88de-44a5ddc8ba5b | heat and power co-generation, wood chips, 6667 kW, state-of-the-art 2014 | BG | 2010 - 2022 | ordinary transforming activity | Heat; Electricity | 3530:Steam and air conditioning supply | D - Electricity, gas, steam and air conditioning supply | 1b30b018-ac39-41f4-a9e0-92057eef8bb8 | ByProduct | waste mineral oil | 39990: Other wastes n.e.c. | kg | 'waste mineral oil' is a liquid waste under the category of industrial wastes. It is primarily generated in a wide range of industrial activities in many different sectors. 'waste mineral oil' contain the following fractions: 100% waste mineral oil. By the database default (and per unit of reference product),'waste mineral oil' has 10% water on wet mass basis (90% dry matter) and Carbon present is of only fossil origin (86.44% on a dry matter basis). It has a higher heating value of 41.8 MJ/kg . This kind of by-product (recyclable or waste) is generated from ordinary transforming activities, and as such can be considered for modelling waste outputs of comparable composition. In the ecoinvent database, treatment option/s for this by-product include: thermal (hazardous waste incineration). Based on the aforementioned treatments this by-product receives, it is a hazardous waste. In addition, this by-product is used in the following processes: clinker production. This by-product can be modelled on two levels: treatment activity and market activity. The former one refers to the specific technology treating the by-product while the latter level represents a mix of treatments. Users are encouraged to inspect the modelling assumptions of the treatment activities and when selecting the market to additionally inspect the treatment mix. Collection and transportation of this by-product is accounted in the respective market activity, users are advised to inspect and modify the average transportation distances for a case specific modelling.
d4a753e7-f756-407f-88de-44a5ddc8ba5b | heat and power co-generation, wood chips, 6667 kW, state-of-the-art 2014 | BG | 2010 - 2022 | ordinary transforming activity | Heat; Electricity | 3530:Steam and air conditioning supply | D - Electricity, gas, steam and air conditioning supply | e8a51ec1-60cb-4ead-a948-ad1142c61918 | ByProduct | wastewater, average | 39990: Other wastes n.e.c. | m3 | 'wastewater, average' is a by-product (wastewater) produced from residential sources. It is generated from a wide range of residential, industrial and commercial activities. By the database default (and per unit of reference product),'wastewater, average' has the following physicochemical characteristics: C: 0.000000043979 kg/m3 , N: 0.031015 kg/m3 , P: 0.0044833 kg/m3. This by-product can have a regional-specific composition; users are prompted to refer to the properties of this wastewater (in activities treating them) for a detailed elemental composition. This kind of by-product (wastewater) is generated from ordinary transforming activities, and as such can be considered for modelling wastewater outputs of comparable composition. In the ecoinvent database, treatment option/s for this wastewater include: wastewater treatment plant. This by-product can be modelled on two levels: treatment activity and market activity. The former one refers to the specific technology treating the by-product while the latter level represents a mix of treatments. Users are encouraged to inspect the modelling assumptions of the treatment activities and when selecting the market to additionally inspect the treatment mix. Collection and transportation of wastewater is accounted in the respective market activity with the use of sewer infrastructure; Transportation of wastewater through a sewer grid results in losses until the wastewater enters the wastewater treatment plant. Direct emissions due to those losses are considered in the market activity. Losses are regional specific and thus users are encouraged to inspect the regional modelling assumptions.
d4a753e7-f756-407f-88de-44a5ddc8ba5b | heat and power co-generation, wood chips, 6667 kW, state-of-the-art 2014 | BG | 2010 - 2022 | ordinary transforming activity | Heat; Electricity | 3530:Steam and air conditioning supply | D - Electricity, gas, steam and air conditioning supply | a7abd72a-4d9c-4f99-abfc-3de79d425a96 | ByProduct | wood ash mixture, pure | 3928: Sawdust and wood waste and scrap | kg | 'wood ash mixture, pure' is a solid waste under the category of industrial wastes. It is primarily generated in heat generation from wood, as well as production and processing activities from different kind of wood e.g. tissue paper, particleboard, laminated timber, hardwood board, etc. 'wood ash mixture, pure' contain the following fractions: 100% ash from combustion of wood. By the database default (and per unit of reference product),'wood ash mixture, pure' has 0% water on wet mass basis (100% dry matter) and Carbon present is of only non-fossil origin (1.2% on a dry matter basis). It has no heating value. This kind of by-product (recyclable or waste) is generated from ordinary transforming activities, and as such can be considered for modelling waste outputs of comparable composition. In the ecoinvent database, treatment option/s for this by-product include: deposition (sanitary landfill, landfarming), thermal (municipal incineration). Based on the aforementioned treatments, this by-product receives, it is a non-hazardous waste. This by-product can be modelled on two levels: treatment activity and market activity. The former one refers to the specific technology treating the by-product while the latter level represents a mix of treatments. Users are encouraged to inspect the modelling assumptions of the treatment activities and when selecting the market to additionally inspect the treatment mix. Collection and transportation of this by-product is accounted in the respective market activity, users are advised to inspect and modify the average transportation distances for a case specific modelling.
ae5a9ed0-cd3b-593e-a1a5-1d637129f77c | market for waste wood, untreated | LV | 2018 - 2022 | market activity | Waste Treatment & Recycling | 3821:Treatment and disposal of non-hazardous waste | E - Water supply; sewerage, waste management and remediation activities | 6f2eb438-cde2-4d07-a770-d023a988a9c4 | ReferenceProduct | waste wood, untreated | 3928: Sawdust and wood waste and scrap | kg | 'waste wood, untreated' is a solid waste under the category of construction and demolition wastes. It can be sourced in many and various ways and therefore it can belong in the following waste categories: industrial. It is primarily generated in construction of building infrastructure and in different industrial applications like production of chemicals, natural fibres, paper and agricultural products, ect. 'waste wood, untreated' contain the following fractions: 100 % untreated waste wood chips. By the database default (and per unit of reference product),'waste wood, untreated' has 20% water on wet mass basis (80% dry matter) and Carbon present is of only non-fossil origin (48.63% on a dry matter basis). It has a lower heating value of 13.99 MJ/kg . This kind of by-product (recyclable or waste) is generated from ordinary transforming activities, and as such can be considered for modelling waste outputs of comparable composition. In the ecoinvent database, treatment option/s for this by-product include: deposition (sanitary landfill, unsanitary landfill), thermal (municipal incineration), uncontrolled forms of disposal (open dump, open burning). Based on the aforementioned treatments, this by-product receives, it is a non-hazardous waste. In addition, this by-product is used in the following processes: clinker production; heat production, untreated waste wood, at furnace 1000-5000 kW; heat production, untreated waste wood, at furnace 1000-5000 kW, state-of-the-art 2014. This by-product can be modelled on two levels: treatment activity and market activity. The former one refers to the specific technology treating the by-product while the latter level represents a mix of treatments. Users are encouraged to inspect the modelling assumptions of the treatment activities and when selecting the market to additionally inspect the treatment mix. Collection and transportation of this by-product is accounted in the respective market activity, users are advised to inspect and modify the average transportation distances for a case specific modelling.
10bfa63a-e485-46dc-97b1-aebf8571ef30 | funnel glass production, for cathode ray tube display | GLO | 2001 - 2022 | ordinary transforming activity | Minerals; Electronics | 2310:Manufacture of glass and glass products | C - Manufacturing | 4ec72d7d-71e1-4373-9444-bf7748b61b0a | ReferenceProduct | funnel glass, for cathode ray tube display | 3719: Other glass articles | kg | This product is used in the production of a cathode ray tube (CRT) display. The funnel glass connects the electron gun to the panel glass. It is made of high-quality glass that shields against x-rays and the inner coating of the funnel acts as the another of the cathode ray tube.
10bfa63a-e485-46dc-97b1-aebf8571ef30 | funnel glass production, for cathode ray tube display | GLO | 2001 - 2022 | ordinary transforming activity | Minerals; Electronics | 2310:Manufacture of glass and glass products | C - Manufacturing | 27da8130-82ba-485c-a800-b89efdcb0491 | ByProduct | municipal solid waste | 39910: Municipal waste | kg | 'municipal solid waste' is a solid waste under the category of residential wastes. It can be sourced in many and various ways and therefore it can belong in all waste categories (commercial and institutional, industrial and construction and demolition). It is primarily generated in a wide range of activities from many different sectors. 'municipal solid waste' contain the following fractions: plastics, paper, glass, metals, organic waste, textiles and potentially others. . By the database default (and per unit of reference product),'municipal solid waste' has 22.9% water on wet mass basis (77.1% dry matter) and Carbon present is of both fossil (17.15% on a dry matter basis), and non-fossil origin (26.17% on a dry matter basis). It has a lower heating value of 11.74 MJ/kg . This kind of by-product (recyclable or waste) is generated from ordinary transforming activities, and as such can be considered for modelling waste outputs of comparable composition. In the ecoinvent database, treatment option/s for this by-product include: deposition (sanitary landfill, unsanitary landfill), thermal (municipal incineration), uncontrolled forms of disposal (open dump, open burning). Based on the aforementioned treatments, this by-product receives, it is a non-hazardous waste. In addition, this by-product is used in the following processes: clinker production; treatment of municipal solid waste, incineration. This by-product can be modelled on two levels: treatment activity and market activity. The former one refers to the specific technology treating the by-product while the latter level represents a mix of treatments. Users are encouraged to inspect the modelling assumptions of the treatment activities and when selecting the market to additionally inspect the treatment mix. Collection and transportation of this by-product is accounted in the respective market activity, users are advised to inspect and modify the average transportation distances for a case specific modelling.
ebe2343c-8422-4293-9257-e9f6cd3f3e1c | textile production, silk | IN | 2016 - 2022 | ordinary transforming activity | Textiles | 1312:Weaving of textiles | C - Manufacturing | a5a519f2-dd62-4359-a04e-7c7f80ff1a49 | ReferenceProduct | textile, silk | 26510: Woven fabrics of silk or of silk waste | kg | Product refers to premium grade quality of silk. This textile is produced by respective premium grade quality silk yarn.
8f62bdfa-e448-5e38-ab48-895435386324 | market for inorganic nitrogen fertiliser, as N | CL | 2016 - 2022 | market activity | Agriculture & Animal Husbandry | 0161:Support activities for crop production | A - Agriculture, forestry and fishing | f5707bdf-f7e2-479b-b3ea-99c04de8a927 | ReferenceProduct | inorganic nitrogen fertiliser, as N | 3461: Mineral or chemical fertilizers, nitrogenous | kg | 'inorganic nitrogen fertiliser, as N' is an inorganic substance with a CAS no. : . It is called 'which is supplying the nutrient of Nitrogen to plants' under IUPAC naming and its molecular formula is: . It is mostly solid (else liquid) under normal conditions of temperature and pressure. The product represents an equivalent form of Nitrogen that is present in the fertiliser and is expressed as a mass of pure nitrogen (N). Modelling this substance in a solution requires the user to add the solvent of their choice in their models. There is no publicly available information about the consumption of this substance on a consumer level. There is no publicly available information about the consumption of this substance on industrial sites. Based on EU regulations (REGULATION (EU) 2019/1009), if this substance would be used as fertiliser, it could be labelled as N-P-K of: the N-P-K can vary depending on the fertiliser.
ae6085e1-f029-5c30-8476-be57835d4868 | market for inorganic phosphorus fertiliser, as P2O5 | NZ | 2016 - 2022 | market activity | Agriculture & Animal Husbandry | 0161:Support activities for crop production | A - Agriculture, forestry and fishing | 5321a299-0c03-4bfc-9dda-d020456f6b2e | ReferenceProduct | inorganic phosphorus fertiliser, as P2O5 | 3462: Mineral or chemical fertilizers, phosphatic | kg | 'inorganic phosphorus fertiliser, as P2O5' is an inorganic substance with a CAS no. : . It is called 'which is supplying the nutrient of Phosphorus to the plants' under IUPAC naming and its molecular formula is: . It is mostly solid (else liquid) under normal conditions of temperature and pressure. The product represents an equivalent form of Phosphorus that is present in the fertiliser and is expressed as a mass of pure phosphorus pentoxide (P2O5). Modelling this substance in a solution requires the user to add the solvent of their choice in their models. There is no publicly available information about the consumption of this substance on a consumer level. There is no publicly available information about the consumption of this substance on industrial sites. Based on EU regulations (REGULATION (EU) 2019/1009), if this substance would be used as fertiliser, it could be labelled as N-P-K of: the N-P-K can vary depending on the fertiliser.
2e346230-5302-48da-ade1-b1ad1aa24044 | electricity production, oil | IS | 1980 - 2022 | ordinary transforming activity | Electricity | 3510:Electric power generation, transmission and distribution | D - Electricity, gas, steam and air conditioning supply | 66c93e71-f32b-4591-901c-55395db5c132 | ReferenceProduct | electricity, high voltage | 17100: Electrical energy | kWh | This product represents electrical energy measured in kWh. If electricity is taken from a market for electricity, the transmission infrastructure, country-specific losses and transformation losses (for markets for medium and low voltage) are included. Covers voltages above 24 kV.
2e346230-5302-48da-ade1-b1ad1aa24044 | electricity production, oil | IS | 1980 - 2022 | ordinary transforming activity | Electricity | 3510:Electric power generation, transmission and distribution | D - Electricity, gas, steam and air conditioning supply | f3f85233-f9bb-4077-a6b0-2dd7bda88072 | ByProduct | bilge oil | 39: Wastes or scraps | kg | 'bilge oil' is a liquid waste under the category of industrial wastes. It is primarily generated in heat production, electricity production, transport services and various industrial production activities. 'bilge oil' contain the following fractions: 100% bilge oil. By the database default (and per unit of reference product),'bilge oil' has 90% water on wet mass basis (10% dry matter) and Carbon present is of only fossil origin (84% on a dry matter basis). It has a higher heating value of 4.098 MJ/kg . This kind of by-product (recyclable or waste) is generated from ordinary transforming activities, and as such can be considered for modelling waste outputs of comparable composition. In the ecoinvent database, treatment option/s for this by-product include: thermal (hazardous waste incineration). Based on the aforementioned treatments, this by-product receives, it is a hazardous waste. This by-product can be modelled on two levels: treatment activity and market activity. The former one refers to the specific technology treating the by-product while the latter level represents a mix of treatments. Users are encouraged to inspect the modelling assumptions of the treatment activities and when selecting the market to additionally inspect the treatment mix. Collection and transportation of this by-product is accounted in the respective market activity, users are advised to inspect and modify the average transportation distances for a case specific modelling.
2e346230-5302-48da-ade1-b1ad1aa24044 | electricity production, oil | IS | 1980 - 2022 | ordinary transforming activity | Electricity | 3510:Electric power generation, transmission and distribution | D - Electricity, gas, steam and air conditioning supply | 6666335b-58fd-4687-9e8e-4235d8dd7b20 | ByProduct | fly ash and scrubber sludge | 39: Wastes or scraps | kg | 'fly ash and scrubber sludge' is a solid waste under the category of industrial wastes. It is primarily generated in a wide range of activities in electricity and heat production and metals processing. 'fly ash and scrubber sludge' contain the following fractions: 100% separator sludge. By the database default (and per unit of reference product),'fly ash and scrubber sludge' has 90% water on wet mass basis (10% dry matter) and Carbon present is of only fossil origin (16.7% on a dry matter basis). It has a higher heating value of 0.9 MJ/kg . This kind of by-product (recyclable or waste) is generated from ordinary transforming activities, and as such can be considered for modelling waste outputs of comparable composition. In the ecoinvent database, treatment option/s for this by-product include: thermal (hazardous waste incineration). Based on the aforementioned treatments, this by-product receives, it is a hazardous waste. This by-product can be modelled on two levels: treatment activity and market activity. The former one refers to the specific technology treating the by-product while the latter level represents a mix of treatments. Users are encouraged to inspect the modelling assumptions of the treatment activities and when selecting the market to additionally inspect the treatment mix. Collection and transportation of this by-product is accounted in the respective market activity, users are advised to inspect and modify the average transportation distances for a case specific modelling.
2e346230-5302-48da-ade1-b1ad1aa24044 | electricity production, oil | IS | 1980 - 2022 | ordinary transforming activity | Electricity | 3510:Electric power generation, transmission and distribution | D - Electricity, gas, steam and air conditioning supply | d0ecfe06-9a51-4bf0-95c5-7e91e84539bb | ByProduct | lignite ash | 39: Wastes or scraps | kg | 'lignite ash' is a solid waste under the category of industrial wastes. It is primarily generated in electricity and heat production. 'lignite ash' contain the following fractions: 100% lignite ash. By the database default (and per unit of reference product),'lignite ash' has 0% water on wet mass basis (100% dry matter) and it has no Carbon content. It has no heating value. This kind of by-product (recyclable or waste) is generated from ordinary transforming activities, and as such can be considered for modelling waste outputs of comparable composition. In the ecoinvent database, treatment option/s for this by-product include: deposition (opencast refill, sanitary landfill), thermal (municipal incineration). Based on the aforementioned treatments this by-product receives, it can be both a hazardous and a non-hazardous waste. This by-product can be modelled on two levels: treatment activity and market activity. The former one refers to the specific technology treating the by-product while the latter level represents a mix of treatments. Users are encouraged to inspect the modelling assumptions of the treatment activities and when selecting the market to additionally inspect the treatment mix. Collection and transportation of this by-product is accounted in the respective market activity, users are advised to inspect and modify the average transportation distances for a case specific modelling.
2e346230-5302-48da-ade1-b1ad1aa24044 | electricity production, oil | IS | 1980 - 2022 | ordinary transforming activity | Electricity | 3510:Electric power generation, transmission and distribution | D - Electricity, gas, steam and air conditioning supply | 27da8130-82ba-485c-a800-b89efdcb0491 | ByProduct | municipal solid waste | 39910: Municipal waste | kg | 'municipal solid waste' is a solid waste under the category of residential wastes. It can be sourced in many and various ways and therefore it can belong in all waste categories (commercial and institutional, industrial and construction and demolition). It is primarily generated in a wide range of activities from many different sectors. 'municipal solid waste' contain the following fractions: plastics, paper, glass, metals, organic waste, textiles and potentially others. . By the database default (and per unit of reference product),'municipal solid waste' has 22.9% water on wet mass basis (77.1% dry matter) and Carbon present is of both fossil (17.15% on a dry matter basis), and non-fossil origin (26.17% on a dry matter basis). It has a lower heating value of 11.74 MJ/kg . This kind of by-product (recyclable or waste) is generated from ordinary transforming activities, and as such can be considered for modelling waste outputs of comparable composition. In the ecoinvent database, treatment option/s for this by-product include: deposition (sanitary landfill, unsanitary landfill), thermal (municipal incineration), uncontrolled forms of disposal (open dump, open burning). Based on the aforementioned treatments, this by-product receives, it is a non-hazardous waste. In addition, this by-product is used in the following processes: clinker production; treatment of municipal solid waste, incineration. This by-product can be modelled on two levels: treatment activity and market activity. The former one refers to the specific technology treating the by-product while the latter level represents a mix of treatments. Users are encouraged to inspect the modelling assumptions of the treatment activities and when selecting the market to additionally inspect the treatment mix. Collection and transportation of this by-product is accounted in the respective market activity, users are advised to inspect and modify the average transportation distances for a case specific modelling.
2e346230-5302-48da-ade1-b1ad1aa24044 | electricity production, oil | IS | 1980 - 2022 | ordinary transforming activity | Electricity | 3510:Electric power generation, transmission and distribution | D - Electricity, gas, steam and air conditioning supply | cbe9c9dc-9b5e-40c0-a513-2db2d42e1b1f | ByProduct | residue from cooling tower | 39: Wastes or scraps | kg | 'residue from cooling tower' is a solid waste under the category of industrial wastes. It is primarily generated in chemicals production and heat and electricity production. 'residue from cooling tower' contain the following fractions: 100% cooling tower residue. By the database default (and per unit of reference product),'residue from cooling tower' has 30% water on wet mass basis (70% dry matter) and Carbon present is of only fossil origin (5.44% on a dry matter basis). It has no heating value. This kind of by-product (recyclable or waste) is generated from ordinary transforming activities, and as such can be considered for modelling waste outputs of comparable composition. In the ecoinvent database, treatment option/s for this by-product include: deposition (sanitary landfill). Based on the aforementioned treatments, this by-product receives, it is a non-hazardous waste. This by-product can be modelled on two levels: treatment activity and market activity. The former one refers to the specific technology treating the by-product while the latter level represents a mix of treatments. Users are encouraged to inspect the modelling assumptions of the treatment activities and when selecting the market to additionally inspect the treatment mix. Collection and transportation of this by-product is accounted in the respective market activity, users are advised to inspect and modify the average transportation distances for a case specific modelling.
2e346230-5302-48da-ade1-b1ad1aa24044 | electricity production, oil | IS | 1980 - 2022 | ordinary transforming activity | Electricity | 3510:Electric power generation, transmission and distribution | D - Electricity, gas, steam and air conditioning supply | 1b30b018-ac39-41f4-a9e0-92057eef8bb8 | ByProduct | waste mineral oil | 39990: Other wastes n.e.c. | kg | 'waste mineral oil' is a liquid waste under the category of industrial wastes. It is primarily generated in a wide range of industrial activities in many different sectors. 'waste mineral oil' contain the following fractions: 100% waste mineral oil. By the database default (and per unit of reference product),'waste mineral oil' has 10% water on wet mass basis (90% dry matter) and Carbon present is of only fossil origin (86.44% on a dry matter basis). It has a higher heating value of 41.8 MJ/kg . This kind of by-product (recyclable or waste) is generated from ordinary transforming activities, and as such can be considered for modelling waste outputs of comparable composition. In the ecoinvent database, treatment option/s for this by-product include: thermal (hazardous waste incineration). Based on the aforementioned treatments this by-product receives, it is a hazardous waste. In addition, this by-product is used in the following processes: clinker production. This by-product can be modelled on two levels: treatment activity and market activity. The former one refers to the specific technology treating the by-product while the latter level represents a mix of treatments. Users are encouraged to inspect the modelling assumptions of the treatment activities and when selecting the market to additionally inspect the treatment mix. Collection and transportation of this by-product is accounted in the respective market activity, users are advised to inspect and modify the average transportation distances for a case specific modelling.
a80a0642-f542-4179-a865-abfa11f23d4e | treatment of waste polyethylene terephthalate, unsanitary landfill, wet infiltration class (500mm) | GLO | 2006 - 2022 | ordinary transforming activity | Waste Treatment & Recycling | 3821:Treatment and disposal of non-hazardous waste | E - Water supply; sewerage, waste management and remediation activities | dcb70fd5-e305-4920-b68b-40697cc6a206 | ReferenceProduct | waste polyethylene terephthalate | 39270: Waste, parings and scrap of plastics | kg | 'waste polyethylene terephthalate' is a solid waste under the category of industrial wastes. It can be sourced in many and various ways and therefore it can belong in all waste categories (commercial and institutional, industrial and construction and demolition). It is primarily generated in ventilation systems, textiles, primary zinc production and purification of used vegetable cooking oil. 'waste polyethylene terephthalate' contain the following fractions: 100% waste polyethylene terephthalate (PET). By the database default (and per unit of reference product),'waste polyethylene terephthalate' has 0.2% water on wet mass basis (99.8% dry matter) and Carbon present is of only fossil origin (55.41% on a dry matter basis). It has a higher heating value of 23.13 MJ/kg . This kind of by-product (recyclable or waste) is generated from ordinary transforming activities, and as such can be considered for modelling waste outputs of comparable composition. In the ecoinvent database, treatment option/s for this by-product include: deposition (sanitary landfill, unsanitary landfill), thermal (municipal incineration), uncontrolled forms of disposal (open dump, open burning). Based on the aforementioned treatments, this by-product receives, it is a non-hazardous waste. This by-product can be modelled on two levels: treatment activity and market activity. The former one refers to the specific technology treating the by-product while the latter level represents a mix of treatments. Users are encouraged to inspect the modelling assumptions of the treatment activities and when selecting the market to additionally inspect the treatment mix. Collection and transportation of this by-product is accounted in the respective market activity, users are advised to inspect and modify the average transportation distances for a case specific modelling. | 025038-59-9
350f2f04-de33-49fe-a24a-6e04af015fa7 | heat and power co-generation, natural gas, conventional power plant, 100MW electrical | AU | 1990 - 2022 | ordinary transforming activity | Heat; Electricity | 3510:Electric power generation, transmission and distribution | D - Electricity, gas, steam and air conditioning supply | 1125e767-7b5d-442e-81d6-9b0d3e1919ac | ReferenceProduct | heat, district or industrial, natural gas | 17300: Steam and hot water | MJ | This product represents heat measured in MJ. The heat is produced through the burning of natural gas in co-generation units, boilers and industrial furnaces. The dataset is targeted for district and industrial-scale heating.
350f2f04-de33-49fe-a24a-6e04af015fa7 | heat and power co-generation, natural gas, conventional power plant, 100MW electrical | AU | 1990 - 2022 | ordinary transforming activity | Heat; Electricity | 3510:Electric power generation, transmission and distribution | D - Electricity, gas, steam and air conditioning supply | 66c93e71-f32b-4591-901c-55395db5c132 | ByProduct | electricity, high voltage | 17100: Electrical energy | kWh | This product represents electrical energy measured in kWh. If electricity is taken from a market for electricity, the transmission infrastructure, country-specific losses and transformation losses (for markets for medium and low voltage) are included. Covers voltages above 24 kV.
350f2f04-de33-49fe-a24a-6e04af015fa7 | heat and power co-generation, natural gas, conventional power plant, 100MW electrical | AU | 1990 - 2022 | ordinary transforming activity | Heat; Electricity | 3510:Electric power generation, transmission and distribution | D - Electricity, gas, steam and air conditioning supply | cbe9c9dc-9b5e-40c0-a513-2db2d42e1b1f | ByProduct | residue from cooling tower | 39: Wastes or scraps | kg | 'residue from cooling tower' is a solid waste under the category of industrial wastes. It is primarily generated in chemicals production and heat and electricity production. 'residue from cooling tower' contain the following fractions: 100% cooling tower residue. By the database default (and per unit of reference product),'residue from cooling tower' has 30% water on wet mass basis (70% dry matter) and Carbon present is of only fossil origin (5.44% on a dry matter basis). It has no heating value. This kind of by-product (recyclable or waste) is generated from ordinary transforming activities, and as such can be considered for modelling waste outputs of comparable composition. In the ecoinvent database, treatment option/s for this by-product include: deposition (sanitary landfill). Based on the aforementioned treatments, this by-product receives, it is a non-hazardous waste. This by-product can be modelled on two levels: treatment activity and market activity. The former one refers to the specific technology treating the by-product while the latter level represents a mix of treatments. Users are encouraged to inspect the modelling assumptions of the treatment activities and when selecting the market to additionally inspect the treatment mix. Collection and transportation of this by-product is accounted in the respective market activity, users are advised to inspect and modify the average transportation distances for a case specific modelling.
8d25d649-aef3-4967-ace1-8896b22008d2 | market for maintenance, intermodal shipping container, 20-foot | GLO | 2010 - 2022 | market activity | Infrastructure & Machinery; Transport | 3315:Repair of transport equipment, except motor vehicles | C - Manufacturing | 5f0fa58f-ce17-47de-8e77-88f2d81a0a58 | ReferenceProduct | maintenance, intermodal shipping container, 20-foot | 87149: Maintenance and repair services of other transport equipment | unit | This is delivering the service of maintenance, intermodal shipping container, 20-foot. The service includes water, needed materials (steel, wood, synthetic rubber), infrastructure, waste and transport. The amount of maintenance might vary depending on what kind of cargo is being transported and how often is the container being used
c97b26d6-6cd5-499f-be74-85190acc4d1a | market for gypsum, mineral | IN | 2014 - 2022 | market activity | Minerals; Cement & Concrete | 0810:Quarrying of stone, sand and clay | B - Mining and quarrying | dd0cbafd-b176-4ba4-860a-25a2e0663d14 | ReferenceProduct | gypsum, mineral | 15200: Gypsum; anhydrite; limestone flux; limestone and other calcareous stone, of a kind used for the manufacture of[…] | kg | The product "gypsum, mineral" represents the natural mineral CaSO4 * 2 H2O, milled. It is mined together with anhydrite rock in open pit mining. The output of the mine is crushed and sorted. The intermediate products are composed of about 65% natural gypsum (CaSO4 * 2 H2O), 34% natural anhydrite rock (CaSO4) and 1% soil and gravel that are deposited back in the mine. The material is gained by blasting and digging. Gypsum is used by the cement industry; as a filler in the paper industry, and as raw material for (burned) anhydrite and stucco.
3f6c9261-c8a8-4bf8-8d91-0f6d97e5f100 | treatment of municipal solid waste, incineration | CA-AB | 2006 - 2022 | ordinary transforming activity | Waste Treatment & Recycling | 3821:Treatment and disposal of non-hazardous waste | E - Water supply; sewerage, waste management and remediation activities | 27da8130-82ba-485c-a800-b89efdcb0491 | ReferenceProduct | municipal solid waste | 39910: Municipal waste | kg | 'municipal solid waste' is a solid waste under the category of residential wastes. It can be sourced in many and various ways and therefore it can belong in all waste categories (commercial and institutional, industrial and construction and demolition). It is primarily generated in a wide range of activities from many different sectors. 'municipal solid waste' contain the following fractions: plastics, paper, glass, metals, organic waste, textiles and potentially others. . By the database default (and per unit of reference product),'municipal solid waste' has 22.9% water on wet mass basis (77.1% dry matter) and Carbon present is of both fossil (17.15% on a dry matter basis), and non-fossil origin (26.17% on a dry matter basis). It has a lower heating value of 11.74 MJ/kg . This kind of by-product (recyclable or waste) is generated from ordinary transforming activities, and as such can be considered for modelling waste outputs of comparable composition. In the ecoinvent database, treatment option/s for this by-product include: deposition (sanitary landfill, unsanitary landfill), thermal (municipal incineration), uncontrolled forms of disposal (open dump, open burning). Based on the aforementioned treatments, this by-product receives, it is a non-hazardous waste. In addition, this by-product is used in the following processes: clinker production; treatment of municipal solid waste, incineration. This by-product can be modelled on two levels: treatment activity and market activity. The former one refers to the specific technology treating the by-product while the latter level represents a mix of treatments. Users are encouraged to inspect the modelling assumptions of the treatment activities and when selecting the market to additionally inspect the treatment mix. Collection and transportation of this by-product is accounted in the respective market activity, users are advised to inspect and modify the average transportation distances for a case specific modelling.
3f6c9261-c8a8-4bf8-8d91-0f6d97e5f100 | treatment of municipal solid waste, incineration | CA-AB | 2006 - 2022 | ordinary transforming activity | Waste Treatment & Recycling | 3821:Treatment and disposal of non-hazardous waste | E - Water supply; sewerage, waste management and remediation activities | 858164b0-44f1-4118-b6cb-47054faa21ef | ByProduct | aluminium scrap, post-consumer, prepared for melting | 39363: Waste and scrap of aluminium | kg | 'aluminium scrap, post-consumer, prepared for melting' is a solid waste under the category of industrial wastes. It is primarily generated in board carton production and during various waste treatment processes. 'aluminium scrap, post-consumer, prepared for melting' contain the following fractions: 100% aluminium fraction with minimum impurities. By the database default (and per unit of reference product),'aluminium scrap, post-consumer, prepared for melting' has 0% water on wet mass basis (100% dry matter) and it has no Carbon content. It has no heating value. This kind of by-product (recyclable or waste) is generated from ordinary transforming activities, and as such can be considered for modelling waste outputs of comparable composition. In the ecoinvent database, this by-product is used in the following processes: treatment of aluminium scrap, post-consumer, prepared for recycling, at refiner; treatment of aluminium scrap, post-consumer, prepared for recycling, at remelter. This by-product can be modelled on two levels: treatment activity and market activity. The former one refers to the specific technology treating the by-product while the latter level represents a mix of treatments. Users are encouraged to inspect the modelling assumptions of the treatment activities and when selecting the market to additionally inspect the treatment mix. Collection and transportation of this by-product is accounted in the respective market activity, users are advised to inspect and modify the average transportation distances for a case specific modelling.
3f6c9261-c8a8-4bf8-8d91-0f6d97e5f100 | treatment of municipal solid waste, incineration | CA-AB | 2006 - 2022 | ordinary transforming activity | Waste Treatment & Recycling | 3821:Treatment and disposal of non-hazardous waste | E - Water supply; sewerage, waste management and remediation activities | cc0d4252-6207-41d6-8567-bcbad58a7bef | ByProduct | copper scrap, sorted, pressed | 39361: Waste and scrap of copper | kg | 'copper scrap, sorted, pressed' is a solid waste under the category of industrial wastes. It can be sourced in many and various ways and therefore it can belong in the following waste categories: construction and demolition. It is primarily generated in construction activities and during waste treatment processes. 'copper scrap, sorted, pressed' contain the following fractions: 100% copper scrap. By the database default (and per unit of reference product),'copper scrap, sorted, pressed' has 0% water on wet mass basis (100% dry matter) and it has no Carbon content. It has no heating value. This kind of by-product (recyclable or waste) is generated from ordinary transforming activities, and as such can be considered for modelling waste outputs of comparable composition. In the ecoinvent database, this by-product is used in the following processes: treatment of copper scrap by electrolytic refining. This by-product can be modelled on two levels: treatment activity and market activity. The former one refers to the specific technology treating the by-product while the latter level represents a mix of treatments. Users are encouraged to inspect the modelling assumptions of the treatment activities and when selecting the market to additionally inspect the treatment mix. Collection and transportation of this by-product is accounted in the respective market activity, users are advised to inspect and modify the average transportation distances for a case specific modelling.
3f6c9261-c8a8-4bf8-8d91-0f6d97e5f100 | treatment of municipal solid waste, incineration | CA-AB | 2006 - 2022 | ordinary transforming activity | Waste Treatment & Recycling | 3821:Treatment and disposal of non-hazardous waste | E - Water supply; sewerage, waste management and remediation activities | 4f312355-ac65-4635-8fb2-006dba64ce60 | ByProduct | iron scrap, sorted, pressed | 39310: Slag, dross, scalings and other waste from the manufacture of iron or steel | kg | 'iron scrap, sorted, pressed' is a solid waste under the category of industrial wastes. It is primarily generated in gold-silver mine operation and beneficiation or during waste treatment processes. 'iron scrap, sorted, pressed' contain the following fractions: 100% sorted, pressed iron scrap. By the database default (and per unit of reference product),'iron scrap, sorted, pressed' has 0% water on wet mass basis (100% dry matter) and it has no Carbon content. It has no heating value. This kind of by-product (recyclable or waste) is generated from ordinary transforming activities, and as such can be considered for modelling waste outputs of comparable composition. In the ecoinvent database, this by-product is used in the following processes: cast iron production; ferroniobium production, from pyrochlore concentrate, 66% Nb; iron (III) chloride production, product in 40% solution state; iron-nickel-chromium alloy production; ortho-phenylene diamine production; para-phenylene diamine production; steel production, converter, low-alloyed; steel production, converter, unalloyed; steel production, electric, chromium steel 18/8; steel production, electric, low-alloyed; titanium dioxide production, sulfate process; zinc oxide production. This by-product can be modelled on two levels: treatment activity and market activity. The former one refers to the specific technology treating the by-product while the latter level represents a mix of treatments. Users are encouraged to inspect the modelling assumptions of the treatment activities and when selecting the market to additionally inspect the treatment mix. Collection and transportation of this by-product is accounted in the respective market activity, users are advised to inspect and modify the average transportation distances for a case specific modelling.
3f6c9261-c8a8-4bf8-8d91-0f6d97e5f100 | treatment of municipal solid waste, incineration | CA-AB | 2006 - 2022 | ordinary transforming activity | Waste Treatment & Recycling | 3821:Treatment and disposal of non-hazardous waste | E - Water supply; sewerage, waste management and remediation activities | 7f6bb533-2d3c-43a6-ac60-6eef299d7c52 | ByProduct | waste cement, hydrated | 39: Wastes or scraps | kg | 'waste cement, hydrated' is a solid waste under the category of construction and demolition wastes. It is primarily generated in construction and demolition of building infrastructure. 'waste cement, hydrated' contain the following fractions: 100% cement hydrated. By the database default (and per unit of reference product),'waste cement, hydrated' has 0% water on wet mass basis (100% dry matter) and it has no Carbon content. It has no heating value. This kind of by-product (recyclable or waste) is generated from ordinary transforming activities, and as such can be considered for modelling waste outputs of comparable composition. In the ecoinvent database, treatment option/s for this by-product include: deposition (residual material landfill). Based on the aforementioned treatments, this by-product receives, it is a hazardous waste. This by-product can be modelled on two levels: treatment activity and market activity. The former one refers to the specific technology treating the by-product while the latter level represents a mix of treatments. Users are encouraged to inspect the modelling assumptions of the treatment activities and when selecting the market to additionally inspect the treatment mix. Collection and transportation of this by-product is accounted in the respective market activity, users are advised to inspect and modify the average transportation distances for a case specific modelling.
219b20e2-05fa-4b84-a698-4cd1228096cc | transport, freight, lorry 16-32 metric ton, EURO1 | BR | 2020 - 2022 | ordinary transforming activity | Transport | 4923:Freight transport by road | H - Transportation and storage | 4ecf1190-7028-4038-89b0-79adeb3e98cc | ReferenceProduct | transport, freight, lorry 16-32 metric ton, EURO1 | 6511: Road transport services of freight | metric ton*km | This is delivering the service of transportation of 1 metric ton across the distance of 1 km. This service only considers the transportation of goods. The vehicle operates with diesel, its emission standard is classified as EURO1 and it falls under the lorry size class of 16-32 metric tons. The average freight load factor of a 16-32 metric ton lorry is 12.9 tonnes, with a gross vehicle weight (GVW) of 23.5 tonnes. It has a lifetime capacity of 540,000 km. Data for transport is calculated for an average load factor, including empty return trips.
219b20e2-05fa-4b84-a698-4cd1228096cc | transport, freight, lorry 16-32 metric ton, EURO1 | BR | 2020 - 2022 | ordinary transforming activity | Transport | 4923:Freight transport by road | H - Transportation and storage | 3ef818f1-4d91-43b8-9027-924492a0fb50 | ByProduct | brake wear emissions, lorry | 49129: Other parts and accessories n.e.c. of motor vehicles (including brakes, gear boxes, axles, road wheels, suspen[…] | kg | 'brake wear emissions, lorry' represents the non-exhaust emissions (tyre, brake and road wear) produced by 1kg brake wear from road freight transport by lorry. It is handled with a treatment process because it models the removal of substances (tyre material) from the technosphere.
219b20e2-05fa-4b84-a698-4cd1228096cc | transport, freight, lorry 16-32 metric ton, EURO1 | BR | 2020 - 2022 | ordinary transforming activity | Transport | 4923:Freight transport by road | H - Transportation and storage | e07508c3-a1a7-4a0b-9a57-8e15edac8c3c | ByProduct | road wear emissions, lorry | 53211: Highways (except elevated highways), streets and roads | kg | 'road wear emissions, lorry' represents the non-exhaust emissions (tyre, brake and road wear) produced by 1kg road wear from road freight transport by lorry. It is handled with a treatment process because it models the removal of substances (tyre material) from the technosphere.
219b20e2-05fa-4b84-a698-4cd1228096cc | transport, freight, lorry 16-32 metric ton, EURO1 | BR | 2020 - 2022 | ordinary transforming activity | Transport | 4923:Freight transport by road | H - Transportation and storage | b055ff17-e9ea-4519-9e03-486795e1c7d0 | ByProduct | tyre wear emissions, lorry | 39260: Used pneumatic tyres of rubber | kg | 'tyre wear emissions, lorry' represents the non-exhaust emissions (tyre, brake and road wear) produced by 1kg tyre wear from road freight transport by lorry. It is handled with a treatment process because it models the removal of substances (tyre material) from the technosphere.
6e255e77-3de2-40ee-9bb4-94459580569f | market for transport, freight, lorry >32 metric ton, EURO2 | BR | 2019 - 2022 | market activity | Transport | 4923:Freight transport by road | H - Transportation and storage | 3a40db23-1aed-4b82-8117-32251e039134 | ReferenceProduct | transport, freight, lorry >32 metric ton, EURO2 | 6511: Road transport services of freight | metric ton*km | This is delivering the service of transportation of 1 metric ton across the distance of 1 km. This service only considers the transportation of goods. The vehicle operates with diesel, its emission standard is classified as EURO2 and it falls under the lorry size class of >32 metric tons. The average freight load factor of a >32 metric ton lorry is 20.9 tonnes, with a gross vehicle weight (GVW) of 38.0 tonnes. It has a lifetime capacity of 540,000 km as heavy commercial vehicle. Data for transport is calculated for an average load factor, including empty return trips.
a9b9b428-355c-4e8f-9cab-d44a35af773f | anode production, paste, for aluminium electrolysis | GLO | 2015 - 2022 | ordinary transforming activity | Metals | 2790:Manufacture of other electrical equipment | C - Manufacturing | ebb5a65b-75b5-4489-a065-b11b7b8543bd | ReferenceProduct | anode, paste, for aluminium electrolysis | 46950: Carbon electrodes, carbon brushes, lamp carbons, battery carbons and other articles of graphite or other carbo[…] | kg | 'anode, paste, for aluminium electrolysis' is a product that belongs to the metal sector. It is a direct product of Söderberg technology. It can be used in the following applications and/or processes: in the Hall-Héroult process for aluminium electrolysis.
a9b9b428-355c-4e8f-9cab-d44a35af773f | anode production, paste, for aluminium electrolysis | GLO | 2015 - 2022 | ordinary transforming activity | Metals | 2790:Manufacture of other electrical equipment | C - Manufacturing | 6666335b-58fd-4687-9e8e-4235d8dd7b20 | ByProduct | fly ash and scrubber sludge | 39: Wastes or scraps | kg | 'fly ash and scrubber sludge' is a solid waste under the category of industrial wastes. It is primarily generated in a wide range of activities in electricity and heat production and metals processing. 'fly ash and scrubber sludge' contain the following fractions: 100% separator sludge. By the database default (and per unit of reference product),'fly ash and scrubber sludge' has 90% water on wet mass basis (10% dry matter) and Carbon present is of only fossil origin (16.7% on a dry matter basis). It has a higher heating value of 0.9 MJ/kg . This kind of by-product (recyclable or waste) is generated from ordinary transforming activities, and as such can be considered for modelling waste outputs of comparable composition. In the ecoinvent database, treatment option/s for this by-product include: thermal (hazardous waste incineration). Based on the aforementioned treatments, this by-product receives, it is a hazardous waste. This by-product can be modelled on two levels: treatment activity and market activity. The former one refers to the specific technology treating the by-product while the latter level represents a mix of treatments. Users are encouraged to inspect the modelling assumptions of the treatment activities and when selecting the market to additionally inspect the treatment mix. Collection and transportation of this by-product is accounted in the respective market activity, users are advised to inspect and modify the average transportation distances for a case specific modelling.
a9b9b428-355c-4e8f-9cab-d44a35af773f | anode production, paste, for aluminium electrolysis | GLO | 2015 - 2022 | ordinary transforming activity | Metals | 2790:Manufacture of other electrical equipment | C - Manufacturing | 240c1a3c-1aba-4528-afc3-3f27f56583be | ByProduct | inert waste, for final disposal | 39: Wastes or scraps | kg | 'inert waste, for final disposal' is a solid waste under the category of construction and demolition wastes. It can be sourced in many and various ways and therefore it can belong in the following waste categories: industrial. It is primarily generated in a wide range of production, construction activities in different sectors. 'inert waste, for final disposal' contain the following fractions: 100% inert waste (inorganic building materials like concrete and bricks, excavation materials, similar materials). By the database default (and per unit of reference product),'inert waste, for final disposal' has 0.5% water on wet mass basis (99.5% dry matter) and it has no Carbon content. It has no heating value. This kind of by-product (recyclable or waste) is generated from ordinary transforming activities, and as such can be considered for modelling waste outputs of comparable composition. In the ecoinvent database, treatment option/s for this by-product include: deposition (inert material landfill). Based on the aforementioned treatments, this by-product receives, it is a non-hazardous waste. This by-product can be modelled on two levels: treatment activity and market activity. The former one refers to the specific technology treating the by-product while the latter level represents a mix of treatments. Users are encouraged to inspect the modelling assumptions of the treatment activities and when selecting the market to additionally inspect the treatment mix. Collection and transportation of this by-product is accounted in the respective market activity, users are advised to inspect and modify the average transportation distances for a case specific modelling.
a9b9b428-355c-4e8f-9cab-d44a35af773f | anode production, paste, for aluminium electrolysis | GLO | 2015 - 2022 | ordinary transforming activity | Metals | 2790:Manufacture of other electrical equipment | C - Manufacturing | 22e27360-4621-4591-8412-a4f2045ac1a0 | ByProduct | waste asphalt | 39: Wastes or scraps | kg | 'waste asphalt' is a solid waste under the category of construction and demolition wastes. It can be sourced in many and various ways and therefore it can belong in the following waste categories: industrial. It is primarily generated in metal production and electrolysis processes and construction activities. 'waste asphalt' contain the following fractions: 94.7% inert material and 5.3% bitumen. By the database default (and per unit of reference product),'waste asphalt' has 0.1% water on wet mass basis (99.9% dry matter) and Carbon present is of only fossil origin (4.41% on a dry matter basis). It has no heating value. This kind of by-product (recyclable or waste) is generated from ordinary transforming activities, and as such can be considered for modelling waste outputs of comparable composition. In the ecoinvent database, treatment option/s for this by-product include: deposition (sanitary landfill). Based on the aforementioned treatments, this by-product receives, it is a non-hazardous waste. This by-product can be modelled on two levels: treatment activity and market activity. The former one refers to the specific technology treating the by-product while the latter level represents a mix of treatments. Users are encouraged to inspect the modelling assumptions of the treatment activities and when selecting the market to additionally inspect the treatment mix. Collection and transportation of this by-product is accounted in the respective market activity, users are advised to inspect and modify the average transportation distances for a case specific modelling.
07de0203-3574-4b56-9959-c972c7ece73a | paper production, woodcontaining, lightweight coated | CA-QC | 2000 - 2022 | ordinary transforming activity | Pulp & Paper | 1701:Manufacture of pulp, paper and paperboard | C - Manufacturing | af9fc27e-0952-4636-95ea-a36ea7f54475 | ReferenceProduct | paper, woodcontaining, lightweight coated | 321: Pulp, paper and paperboard | kg | The product "paper, wood containing, lightweight coated", also called LWC paper, is a type of graphic paper. More specific, it is a coated, mechanical paper which means that less than 90% of the fibres are in form of chemical pulp. Coated means that this paper is on one or even both sides coated with a coating mineral like kaolin or calcium carbonate. Usually, this kind of paper mills contain an integrated mechanical pulp production and sometimes also an integrated deinking equipment for recovered paper. The used sulfate pulp is usually produced outside of the paper mill. This paper grade is predominantly used for print materials such as magazines and journals that require a higher paper quality than newsprint paper.
07de0203-3574-4b56-9959-c972c7ece73a | paper production, woodcontaining, lightweight coated | CA-QC | 2000 - 2022 | ordinary transforming activity | Pulp & Paper | 1701:Manufacture of pulp, paper and paperboard | C - Manufacturing | 69167890-cd92-40bc-aff9-c73039eb7da2 | ByProduct | ash from paper production sludge | 39: Wastes or scraps | kg | 'ash from paper production sludge' is a solid waste under the category of industrial wastes. It is primarily generated in different types of paper and board carton production activities. 'ash from paper production sludge' contain the following fractions: 100% paper sludge ash. By the database default (and per unit of reference product),'ash from paper production sludge' has 0% water on wet mass basis (100% dry matter) and Carbon present is of only non-fossil origin (0.92% on a dry matter basis). It has no heating value. This kind of by-product (recyclable or waste) is generated from ordinary transforming activities, and as such can be considered for modelling waste outputs of comparable composition. In the ecoinvent database, treatment option/s for this by-product include: deposition (residual material landfill). Based on the aforementioned treatments, this by-product receives, it is a hazardous waste. This by-product can be modelled on two levels: treatment activity and market activity. The former one refers to the specific technology treating the by-product while the latter level represents a mix of treatments. Users are encouraged to inspect the modelling assumptions of the treatment activities and when selecting the market to additionally inspect the treatment mix. Collection and transportation of this by-product is accounted in the respective market activity, users are advised to inspect and modify the average transportation distances for a case specific modelling.
07de0203-3574-4b56-9959-c972c7ece73a | paper production, woodcontaining, lightweight coated | CA-QC | 2000 - 2022 | ordinary transforming activity | Pulp & Paper | 1701:Manufacture of pulp, paper and paperboard | C - Manufacturing | 6047c525-49b7-4a7d-baf6-a61283e5eda9 | ByProduct | hazardous waste, for underground deposit | 39: Wastes or scraps | kg | 'hazardous waste, for underground deposit' is a solid waste under the category of industrial wastes. It can be sourced in many and various ways and therefore it can belong in all waste categories (commercial and institutional, industrial and construction and demolition). It is primarily generated in a wide range of activities in different sectors. 'hazardous waste, for underground deposit' contain the following fractions: 100% inert waste meant for underground deposit. Due to lack of data, the composition of this waste is approximated with the known fraction of the municipal solid waste incineration residues. By the database default (and per unit of reference product),'hazardous waste, for underground deposit' has 0% water on wet mass basis (100% dry matter) and Carbon present is of only fossil origin (55.47% on a dry matter basis). It has no heating value. This kind of by-product (recyclable or waste) is generated from ordinary transforming activities, and as such can be considered for modelling waste outputs of comparable composition. In the ecoinvent database, treatment option/s for this by-product include: deposition (underground deposit). Based on the aforementioned treatments, this by-product receives, it is a hazardous waste. This by-product can be modelled on two levels: treatment activity and market activity. The former one refers to the specific technology treating the by-product while the latter level represents a mix of treatments. Users are encouraged to inspect the modelling assumptions of the treatment activities and when selecting the market to additionally inspect the treatment mix. Collection and transportation of this by-product is accounted in the respective market activity, users are advised to inspect and modify the average transportation distances for a case specific modelling.
07de0203-3574-4b56-9959-c972c7ece73a | paper production, woodcontaining, lightweight coated | CA-QC | 2000 - 2022 | ordinary transforming activity | Pulp & Paper | 1701:Manufacture of pulp, paper and paperboard | C - Manufacturing | 27da8130-82ba-485c-a800-b89efdcb0491 | ByProduct | municipal solid waste | 39910: Municipal waste | kg | 'municipal solid waste' is a solid waste under the category of residential wastes. It can be sourced in many and various ways and therefore it can belong in all waste categories (commercial and institutional, industrial and construction and demolition). It is primarily generated in a wide range of activities from many different sectors. 'municipal solid waste' contain the following fractions: plastics, paper, glass, metals, organic waste, textiles and potentially others. . By the database default (and per unit of reference product),'municipal solid waste' has 22.9% water on wet mass basis (77.1% dry matter) and Carbon present is of both fossil (17.15% on a dry matter basis), and non-fossil origin (26.17% on a dry matter basis). It has a lower heating value of 11.74 MJ/kg . This kind of by-product (recyclable or waste) is generated from ordinary transforming activities, and as such can be considered for modelling waste outputs of comparable composition. In the ecoinvent database, treatment option/s for this by-product include: deposition (sanitary landfill, unsanitary landfill), thermal (municipal incineration), uncontrolled forms of disposal (open dump, open burning). Based on the aforementioned treatments, this by-product receives, it is a non-hazardous waste. In addition, this by-product is used in the following processes: clinker production; treatment of municipal solid waste, incineration. This by-product can be modelled on two levels: treatment activity and market activity. The former one refers to the specific technology treating the by-product while the latter level represents a mix of treatments. Users are encouraged to inspect the modelling assumptions of the treatment activities and when selecting the market to additionally inspect the treatment mix. Collection and transportation of this by-product is accounted in the respective market activity, users are advised to inspect and modify the average transportation distances for a case specific modelling.
07de0203-3574-4b56-9959-c972c7ece73a | paper production, woodcontaining, lightweight coated | CA-QC | 2000 - 2022 | ordinary transforming activity | Pulp & Paper | 1701:Manufacture of pulp, paper and paperboard | C - Manufacturing | e72f7aa8-2369-4498-992e-9db51852afc6 | ByProduct | sludge from pulp and paper production | 39920: Sewage sludge | kg | 'sludge from pulp and paper production' is a solid waste under the category of industrial wastes. It is primarily generated in different kind of paper and carton production activities. 'sludge from pulp and paper production' contain the following fractions: 100% sludge from pulp and paper production. By the database default (and per unit of reference product),'sludge from pulp and paper production' has 25% water on wet mass basis (75% dry matter) and Carbon present is of only non-fossil origin (21% on a dry matter basis). It has a higher heating value of 5.032 MJ/kg . This kind of by-product (recyclable or waste) is generated from ordinary transforming activities, and as such can be considered for modelling waste outputs of comparable composition. In the ecoinvent database, treatment option/s for this by-product include: deposition (sanitary landfill, landfarming). Based on the aforementioned treatments, this by-product receives, it is a non-hazardous waste. This by-product can be modelled on two levels: treatment activity and market activity. The former one refers to the specific technology treating the by-product while the latter level represents a mix of treatments. Users are encouraged to inspect the modelling assumptions of the treatment activities and when selecting the market to additionally inspect the treatment mix. Collection and transportation of this by-product is accounted in the respective market activity, users are advised to inspect and modify the average transportation distances for a case specific modelling.
07de0203-3574-4b56-9959-c972c7ece73a | paper production, woodcontaining, lightweight coated | CA-QC | 2000 - 2022 | ordinary transforming activity | Pulp & Paper | 1701:Manufacture of pulp, paper and paperboard | C - Manufacturing | a7abd72a-4d9c-4f99-abfc-3de79d425a96 | ByProduct | wood ash mixture, pure | 3928: Sawdust and wood waste and scrap | kg | 'wood ash mixture, pure' is a solid waste under the category of industrial wastes. It is primarily generated in heat generation from wood, as well as production and processing activities from different kind of wood e.g. tissue paper, particleboard, laminated timber, hardwood board, etc. 'wood ash mixture, pure' contain the following fractions: 100% ash from combustion of wood. By the database default (and per unit of reference product),'wood ash mixture, pure' has 0% water on wet mass basis (100% dry matter) and Carbon present is of only non-fossil origin (1.2% on a dry matter basis). It has no heating value. This kind of by-product (recyclable or waste) is generated from ordinary transforming activities, and as such can be considered for modelling waste outputs of comparable composition. In the ecoinvent database, treatment option/s for this by-product include: deposition (sanitary landfill, landfarming), thermal (municipal incineration). Based on the aforementioned treatments, this by-product receives, it is a non-hazardous waste. This by-product can be modelled on two levels: treatment activity and market activity. The former one refers to the specific technology treating the by-product while the latter level represents a mix of treatments. Users are encouraged to inspect the modelling assumptions of the treatment activities and when selecting the market to additionally inspect the treatment mix. Collection and transportation of this by-product is accounted in the respective market activity, users are advised to inspect and modify the average transportation distances for a case specific modelling.
6606987e-6386-488e-bffe-7764f1068052 | heat and power co-generation, natural gas, conventional power plant, 100MW electrical | CO | 2014 - 2022 | ordinary transforming activity | Heat; Electricity | 3510:Electric power generation, transmission and distribution | D - Electricity, gas, steam and air conditioning supply | 1125e767-7b5d-442e-81d6-9b0d3e1919ac | ReferenceProduct | heat, district or industrial, natural gas | 17300: Steam and hot water | MJ | This product represents heat measured in MJ. The heat is produced through the burning of natural gas in co-generation units, boilers and industrial furnaces. The dataset is targeted for district and industrial-scale heating.
6606987e-6386-488e-bffe-7764f1068052 | heat and power co-generation, natural gas, conventional power plant, 100MW electrical | CO | 2014 - 2022 | ordinary transforming activity | Heat; Electricity | 3510:Electric power generation, transmission and distribution | D - Electricity, gas, steam and air conditioning supply | 66c93e71-f32b-4591-901c-55395db5c132 | ByProduct | electricity, high voltage | 17100: Electrical energy | kWh | This product represents electrical energy measured in kWh. If electricity is taken from a market for electricity, the transmission infrastructure, country-specific losses and transformation losses (for markets for medium and low voltage) are included. Covers voltages above 24 kV.
6606987e-6386-488e-bffe-7764f1068052 | heat and power co-generation, natural gas, conventional power plant, 100MW electrical | CO | 2014 - 2022 | ordinary transforming activity | Heat; Electricity | 3510:Electric power generation, transmission and distribution | D - Electricity, gas, steam and air conditioning supply | cbe9c9dc-9b5e-40c0-a513-2db2d42e1b1f | ByProduct | residue from cooling tower | 39: Wastes or scraps | kg | 'residue from cooling tower' is a solid waste under the category of industrial wastes. It is primarily generated in chemicals production and heat and electricity production. 'residue from cooling tower' contain the following fractions: 100% cooling tower residue. By the database default (and per unit of reference product),'residue from cooling tower' has 30% water on wet mass basis (70% dry matter) and Carbon present is of only fossil origin (5.44% on a dry matter basis). It has no heating value. This kind of by-product (recyclable or waste) is generated from ordinary transforming activities, and as such can be considered for modelling waste outputs of comparable composition. In the ecoinvent database, treatment option/s for this by-product include: deposition (sanitary landfill). Based on the aforementioned treatments, this by-product receives, it is a non-hazardous waste. This by-product can be modelled on two levels: treatment activity and market activity. The former one refers to the specific technology treating the by-product while the latter level represents a mix of treatments. Users are encouraged to inspect the modelling assumptions of the treatment activities and when selecting the market to additionally inspect the treatment mix. Collection and transportation of this by-product is accounted in the respective market activity, users are advised to inspect and modify the average transportation distances for a case specific modelling.
2120e87d-1297-4b65-87d4-cc254ece4e16 | gravel production, crushed | CH | 2013 - 2022 | ordinary transforming activity | Minerals | 0810:Quarrying of stone, sand and clay | B - Mining and quarrying | 37eceabd-b33f-4757-a4b9-5c51dee1710d | ReferenceProduct | gravel, crushed | 15320: Pebbles, gravel, broken or crushed stone, macadam; granules, chippings and powder of stone | kg | The product "gravel, crushed" represents crushed stone from open granite or basalt quarries. Although finer stones require more crushing energy than coarse ones, no distinction between gravel sizes was done, due to lack of detailed information. Crushed gravel is used as aggregate for construction, usually applied for concrete production or as a raw material in pavement subbase, for example as foundation material for highways, railways, runways, etc. Other major uses include aggregate for hot mix asphalt, and filler for highway, dam, and other back-filling. Smaller volumes of construction sand and gravel are used in plaster and gunite sands, snow and ice control, and railroad ballast.
2120e87d-1297-4b65-87d4-cc254ece4e16 | gravel production, crushed | CH | 2013 - 2022 | ordinary transforming activity | Minerals | 0810:Quarrying of stone, sand and clay | B - Mining and quarrying | 27da8130-82ba-485c-a800-b89efdcb0491 | ByProduct | municipal solid waste | 39910: Municipal waste | kg | 'municipal solid waste' is a solid waste under the category of residential wastes. It can be sourced in many and various ways and therefore it can belong in all waste categories (commercial and institutional, industrial and construction and demolition). It is primarily generated in a wide range of activities from many different sectors. 'municipal solid waste' contain the following fractions: plastics, paper, glass, metals, organic waste, textiles and potentially others. . By the database default (and per unit of reference product),'municipal solid waste' has 22.9% water on wet mass basis (77.1% dry matter) and Carbon present is of both fossil (17.15% on a dry matter basis), and non-fossil origin (26.17% on a dry matter basis). It has a lower heating value of 11.74 MJ/kg . This kind of by-product (recyclable or waste) is generated from ordinary transforming activities, and as such can be considered for modelling waste outputs of comparable composition. In the ecoinvent database, treatment option/s for this by-product include: deposition (sanitary landfill, unsanitary landfill), thermal (municipal incineration), uncontrolled forms of disposal (open dump, open burning). Based on the aforementioned treatments, this by-product receives, it is a non-hazardous waste. In addition, this by-product is used in the following processes: clinker production; treatment of municipal solid waste, incineration. This by-product can be modelled on two levels: treatment activity and market activity. The former one refers to the specific technology treating the by-product while the latter level represents a mix of treatments. Users are encouraged to inspect the modelling assumptions of the treatment activities and when selecting the market to additionally inspect the treatment mix. Collection and transportation of this by-product is accounted in the respective market activity, users are advised to inspect and modify the average transportation distances for a case specific modelling.
2120e87d-1297-4b65-87d4-cc254ece4e16 | gravel production, crushed | CH | 2013 - 2022 | ordinary transforming activity | Minerals | 0810:Quarrying of stone, sand and clay | B - Mining and quarrying | 1b30b018-ac39-41f4-a9e0-92057eef8bb8 | ByProduct | waste mineral oil | 39990: Other wastes n.e.c. | kg | 'waste mineral oil' is a liquid waste under the category of industrial wastes. It is primarily generated in a wide range of industrial activities in many different sectors. 'waste mineral oil' contain the following fractions: 100% waste mineral oil. By the database default (and per unit of reference product),'waste mineral oil' has 10% water on wet mass basis (90% dry matter) and Carbon present is of only fossil origin (86.44% on a dry matter basis). It has a higher heating value of 41.8 MJ/kg . This kind of by-product (recyclable or waste) is generated from ordinary transforming activities, and as such can be considered for modelling waste outputs of comparable composition. In the ecoinvent database, treatment option/s for this by-product include: thermal (hazardous waste incineration). Based on the aforementioned treatments this by-product receives, it is a hazardous waste. In addition, this by-product is used in the following processes: clinker production. This by-product can be modelled on two levels: treatment activity and market activity. The former one refers to the specific technology treating the by-product while the latter level represents a mix of treatments. Users are encouraged to inspect the modelling assumptions of the treatment activities and when selecting the market to additionally inspect the treatment mix. Collection and transportation of this by-product is accounted in the respective market activity, users are advised to inspect and modify the average transportation distances for a case specific modelling.
5c09f128-f725-48c7-bc06-bee422888000 | market for land use change, perennial crop | HN | 2010 - 2022 | market activity | Land Use | 0161:Support activities for crop production | A - Agriculture, forestry and fishing | f372d4c2-7310-4fb9-8bb6-bee214fd08d1 | ReferenceProduct | land use change, perennial crop | 7: Financial and related services; real estate services; and rental and leasing services | ha | This represents the service of "land use change, perennial crop". It models the air emissions associated with transforming and occupying 1 ha of land to be used for a perennial crop production. The transformation can be split between change from annual cropland, perennial cropland, primary forest, secondary forest and grassland to perennial crop. The transformation data (split) have regional variation so users are prompted to examine the relevant geographies that are of interested.
b8866adc-86df-569a-88a8-384ad97dfbcf | market for electricity, low voltage | CA-PE | 2014 - 2022 | market activity | Electricity | 3510:Electric power generation, transmission and distribution | D - Electricity, gas, steam and air conditioning supply | d69294d7-8d64-4915-a896-9996a014c410 | ReferenceProduct | electricity, low voltage | 17100: Electrical energy | kWh | This product represents electrical energy measured in kWh. If electricity is taken from a market for electricity, the transmission infrastructure, country-specific losses and transformation losses (for markets for medium and low voltage) are included. Covers voltages below 1 kV.
a7727191-f5e9-4808-bdc6-a7cd65bf6a62 | heat and power co-generation, lignite | RU | 1980 - 2022 | ordinary transforming activity | Heat; Electricity | 3510:Electric power generation, transmission and distribution | D - Electricity, gas, steam and air conditioning supply | 71e2f1db-a2c5-44d0-8337-dfff15be974d | ReferenceProduct | heat, district or industrial, other than natural gas | 17300: Steam and hot water | MJ | This product represents heat measured in MJ. The heat is produced through various other means than natural gas. This includes burning of biomethane in gas turbine; biogas in co-gen gas engine; anthracite, coal, lignite briquettes and coke in stove; hardwood, logs, softwood, wood chips, wood pellets in furnaces and wood heaters; light fuel oil in boilers. Also contributing are heat from heat pumps and solar collectors. The dataset is targeted for district and industrial-scale heating.
a7727191-f5e9-4808-bdc6-a7cd65bf6a62 | heat and power co-generation, lignite | RU | 1980 - 2022 | ordinary transforming activity | Heat; Electricity | 3510:Electric power generation, transmission and distribution | D - Electricity, gas, steam and air conditioning supply | 66c93e71-f32b-4591-901c-55395db5c132 | ByProduct | electricity, high voltage | 17100: Electrical energy | kWh | This product represents electrical energy measured in kWh. If electricity is taken from a market for electricity, the transmission infrastructure, country-specific losses and transformation losses (for markets for medium and low voltage) are included. Covers voltages above 24 kV.
a7727191-f5e9-4808-bdc6-a7cd65bf6a62 | heat and power co-generation, lignite | RU | 1980 - 2022 | ordinary transforming activity | Heat; Electricity | 3510:Electric power generation, transmission and distribution | D - Electricity, gas, steam and air conditioning supply | d0ecfe06-9a51-4bf0-95c5-7e91e84539bb | ByProduct | lignite ash | 39: Wastes or scraps | kg | 'lignite ash' is a solid waste under the category of industrial wastes. It is primarily generated in electricity and heat production. 'lignite ash' contain the following fractions: 100% lignite ash. By the database default (and per unit of reference product),'lignite ash' has 0% water on wet mass basis (100% dry matter) and it has no Carbon content. It has no heating value. This kind of by-product (recyclable or waste) is generated from ordinary transforming activities, and as such can be considered for modelling waste outputs of comparable composition. In the ecoinvent database, treatment option/s for this by-product include: deposition (opencast refill, sanitary landfill), thermal (municipal incineration). Based on the aforementioned treatments this by-product receives, it can be both a hazardous and a non-hazardous waste. This by-product can be modelled on two levels: treatment activity and market activity. The former one refers to the specific technology treating the by-product while the latter level represents a mix of treatments. Users are encouraged to inspect the modelling assumptions of the treatment activities and when selecting the market to additionally inspect the treatment mix. Collection and transportation of this by-product is accounted in the respective market activity, users are advised to inspect and modify the average transportation distances for a case specific modelling.
a7727191-f5e9-4808-bdc6-a7cd65bf6a62 | heat and power co-generation, lignite | RU | 1980 - 2022 | ordinary transforming activity | Heat; Electricity | 3510:Electric power generation, transmission and distribution | D - Electricity, gas, steam and air conditioning supply | cbe9c9dc-9b5e-40c0-a513-2db2d42e1b1f | ByProduct | residue from cooling tower | 39: Wastes or scraps | kg | 'residue from cooling tower' is a solid waste under the category of industrial wastes. It is primarily generated in chemicals production and heat and electricity production. 'residue from cooling tower' contain the following fractions: 100% cooling tower residue. By the database default (and per unit of reference product),'residue from cooling tower' has 30% water on wet mass basis (70% dry matter) and Carbon present is of only fossil origin (5.44% on a dry matter basis). It has no heating value. This kind of by-product (recyclable or waste) is generated from ordinary transforming activities, and as such can be considered for modelling waste outputs of comparable composition. In the ecoinvent database, treatment option/s for this by-product include: deposition (sanitary landfill). Based on the aforementioned treatments, this by-product receives, it is a non-hazardous waste. This by-product can be modelled on two levels: treatment activity and market activity. The former one refers to the specific technology treating the by-product while the latter level represents a mix of treatments. Users are encouraged to inspect the modelling assumptions of the treatment activities and when selecting the market to additionally inspect the treatment mix. Collection and transportation of this by-product is accounted in the respective market activity, users are advised to inspect and modify the average transportation distances for a case specific modelling.
15f94988-4238-4e63-b015-5ce73108d5db | market for multi-Si wafer, ribbon | GLO | 2011 - 2022 | market activity | Electronics | 2610:Manufacture of electronic components and boards | C - Manufacturing | 055fef90-cc32-43a7-9532-72ea77dd12a3 | ReferenceProduct | multi-Si wafer, ribbon | 47173: Parts for the goods of subclasses 47140 to 47160 | m2 | This product represents 1 m2 of ribbon-Si wafer used to produce photovoltaic cells. Wafers are round disks cut from pure silicon ingots. Ribbon cells are crystallized directly from the silicon melt, thus no sawing losses occur as they do in other cell production.
7b7ad8dd-934d-4323-bba3-7e22a102facd | market for laser machining, metal, with YAG-laser, 60W power | GLO | 2011 - 2022 | market activity | Metals | 2592:Treatment and coating of metals; machining | C - Manufacturing | def118a0-432e-41c8-aa67-3e0e5124dee3 | ReferenceProduct | laser machining, metal, with YAG-laser, 60W power | 88731: Metal treatment and coating services | hour | This is delivering the service of 'laser machining, metal, with YAG-laser, 60W power'. Laser machining is used to cut, drill, weld or engrave metals. This type of laser is YAG laser, a solid state laser, that operates in pulsed or in a continuous laser beam, with a power of 60W. The service represents the operation of a YAG laser, used in a semi-automatic machine processing 2D or 3D pieces, in 100% power for 1 hour. It does not include the input of the material processed, nor infrastructure. Thus, they have to be added separately. Laser cutting is primarily used on sheets of metals, or cutting of non-flat objects while it can also weld aluminium, titanium, carbon steel and stainless steel.
3578ec46-4474-5059-9747-930723c6de97 | water pump operation, electric | MY | 2018 - 2022 | ordinary transforming activity | Water Supply; Agriculture & Animal Husbandry | 0161:Support activities for crop production | A - Agriculture, forestry and fishing | b0b26bf6-ed2c-4844-a0be-aa7cef435585 | ReferenceProduct | water pump operation, electric | 83327: Engineering services for water, sewerage and drainage projects | MJ | water pump operation, electric' provides the service of operating a water pump with a electric engine with 1 MJ of electricty, which equals 0.27778 kWh. The services includes the production and provision of electricity, lubricating oil and the water pump itself.
3578ec46-4474-5059-9747-930723c6de97 | water pump operation, electric | MY | 2018 - 2022 | ordinary transforming activity | Water Supply; Agriculture & Animal Husbandry | 0161:Support activities for crop production | A - Agriculture, forestry and fishing | 1b30b018-ac39-41f4-a9e0-92057eef8bb8 | ByProduct | waste mineral oil | 39990: Other wastes n.e.c. | kg | 'waste mineral oil' is a liquid waste under the category of industrial wastes. It is primarily generated in a wide range of industrial activities in many different sectors. 'waste mineral oil' contain the following fractions: 100% waste mineral oil. By the database default (and per unit of reference product),'waste mineral oil' has 10% water on wet mass basis (90% dry matter) and Carbon present is of only fossil origin (86.44% on a dry matter basis). It has a higher heating value of 41.8 MJ/kg . This kind of by-product (recyclable or waste) is generated from ordinary transforming activities, and as such can be considered for modelling waste outputs of comparable composition. In the ecoinvent database, treatment option/s for this by-product include: thermal (hazardous waste incineration). Based on the aforementioned treatments this by-product receives, it is a hazardous waste. In addition, this by-product is used in the following processes: clinker production. This by-product can be modelled on two levels: treatment activity and market activity. The former one refers to the specific technology treating the by-product while the latter level represents a mix of treatments. Users are encouraged to inspect the modelling assumptions of the treatment activities and when selecting the market to additionally inspect the treatment mix. Collection and transportation of this by-product is accounted in the respective market activity, users are advised to inspect and modify the average transportation distances for a case specific modelling.
8e2e99a0-4670-4951-a4a7-a3578ede1de5 | ethoxylated alcohol (AE7) production, palm kernel oil | GLO | 1992 - 2022 | ordinary transforming activity | Chemicals | 2023:Manufacture of soap and detergents, cleaning and polishing preparations, pe | C - Manufacturing | ee02b2e7-9c42-4fe3-904b-2a4a6f221656 | ReferenceProduct | ethoxylated alcohol (AE7) | 353: Soap, cleaning preparations, perfumes and toilet preparations | kg | 'ethoxylated alcohol (AE7)' is an organic substance with a CAS no. : produced within the reaction of a primary alcohol and ethylene oxide. It therefore comprises an ether and a hydroxy functional group. AE7 stands for alcohol, ethoxylated followed by a number indicating the average number of ethylene oxide molecules added. It is called '' under IUPAC naming and its molecular formula is: CH3(CH2)4(OC2H4)OH. It is liquid under normal conditions of temperature and pressure. It is modelled as a pure substance. Modelling this substance in a solution requires the user to add the solvent of their choice in their models. On a consumer level, is used in the following products: surfactants. There is no publicly available information about the consumption of this substance on industrial sites.
11107260-6990-547e-87ca-ace9d8201463 | market for residues, MSWI-WWT, WW from PV cell production | GLO | 2010 - 2022 | market activity | Waste Treatment & Recycling | 3821:Treatment and disposal of non-hazardous waste | E - Water supply; sewerage, waste management and remediation activities | e184c430-73ee-44be-958d-de816267bbc7 | ReferenceProduct | residues, MSWI-WWT, WW from PV cell production | 3932: Ash and residue (except from the manufacture of iron or steel), containing metals or metallic compounds, except[…] | kg | 'residues, MSWI-WWT, WW from PV cell production' is a solid waste under the category of industrial wastes. These residues are produced exclusively in the incineration of 'sewage sludge, 70% water, WWT, WW from PV cell production' that in turn is produced exclusively from the wastewater treatment of 'WW from PV cell production'. The composition of the residues, is specific and dependent on the original composition of 'WW from PV cell production'. 'residues, MSWI-WWT, WW from PV cell production' contain the following fractions: 100% incineration residues. By the database default (and per unit of reference product),'residues, MSWI-WWT, WW from PV cell production' has 0% water on wet mass basis (100% dry matter) and Carbon present is of only fossil origin (0.51% on a dry matter basis). It has no heating value. This kind of by-product (recyclable or waste) is generated in a specific treatment process, and as such is not intended to be used as for modelling waste outputs from other activities. In the ecoinvent database, treatment option/s for this by-product include: deposition (residual material landfill). Based on the aforementioned treatments, this by-product receives, it is a hazardous waste. This by-product can be modelled on two levels: treatment activity and market activity. The former one refers to the specific technology treating the by-product while the latter level represents a mix of treatments. Users are encouraged to inspect the modelling assumptions of the treatment activities and when selecting the market to additionally inspect the treatment mix. Collection and transportation of this by-product is accounted in the respective market activity, users are advised to inspect and modify the average transportation distances for a case specific modelling. 'residues, MSWI-WWT, WW from PV cell production' is a solid waste under the category of industrial wastes. These residues are produced exclusively in the incineration of 'sewage sludge, 70% water, WWT, WW from PV cell production' that in turn is produced exclusively from the wastewater treatment of 'WW from PV cell production'. The composition of the residues, is specific and dependent on the original composition of 'WW from PV cell production'. 'residues, MSWI-WWT, WW from PV cell production' contain the following fractions: 100% incineration residues. By the database default (and per unit of reference product),'residues, MSWI-WWT, WW from PV cell production' has 0% water on wet mass basis (100% dry matter) and Carbon present is of only fossil origin (0.51% on a dry matter basis). It has no heating value. This kind of by-product (recyclable or waste) is generated in a specific treatment process, and as such is not intended to be used as for modelling waste outputs from other activities. In the ecoinvent database, treatment option/s for this by-product include: deposition (residual material landfill). Based on the aforementioned treatments, this by-product receives, it is a hazardous waste. This by-product can be modelled on two levels: treatment activity and market activity. The former one refers to the specific technology treating the by-product while the latter level represents a mix of treatments. Users are encouraged to inspect the modelling assumptions of the treatment activities and when selecting the market to additionally inspect the treatment mix. Collection and transportation of this by-product is accounted in the respective market activity, users are advised to inspect and modify the average transportation distances for a case specific modelling.
89a15524-8f4f-52f3-a355-71f170ed3a01 | nutrient supply from potassium nitrate | RER | 2016 - 2022 | ordinary transforming activity | Agriculture & Animal Husbandry | 2012:Manufacture of fertilizers and nitrogen compounds | C - Manufacturing | f5707bdf-f7e2-479b-b3ea-99c04de8a927 | ReferenceProduct | inorganic nitrogen fertiliser, as N | 3461: Mineral or chemical fertilizers, nitrogenous | kg | 'inorganic nitrogen fertiliser, as N' is an inorganic substance with a CAS no. : . It is called 'which is supplying the nutrient of Nitrogen to plants' under IUPAC naming and its molecular formula is: . It is mostly solid (else liquid) under normal conditions of temperature and pressure. The product represents an equivalent form of Nitrogen that is present in the fertiliser and is expressed as a mass of pure nitrogen (N). Modelling this substance in a solution requires the user to add the solvent of their choice in their models. There is no publicly available information about the consumption of this substance on a consumer level. There is no publicly available information about the consumption of this substance on industrial sites. Based on EU regulations (REGULATION (EU) 2019/1009), if this substance would be used as fertiliser, it could be labelled as N-P-K of: the N-P-K can vary depending on the fertiliser.
89a15524-8f4f-52f3-a355-71f170ed3a01 | nutrient supply from potassium nitrate | RER | 2016 - 2022 | ordinary transforming activity | Agriculture & Animal Husbandry | 2012:Manufacture of fertilizers and nitrogen compounds | C - Manufacturing | 7c4dafff-fe18-45c0-92e4-857950032abb | ReferenceProduct | inorganic potassium fertiliser, as K2O | 3463: Mineral or chemical fertilizers, potassic | kg | 'inorganic potassium fertiliser, as K2O' is an inorganic substance with a CAS no. : . It is called 'which is supplying the nutrient of Potassium to the plants' under IUPAC naming and its molecular formula is: . It is mostly solid (else liquid) under normal conditions of temperature and pressure. The product represents an equivalent form of Potassium that is present in the fertiliser and is expressed as a mass of pure potassium oxide (K2O). Modelling this substance in a solution requires the user to add the solvent of their choice in their models. There is no publicly available information about the consumption of this substance on a consumer level. There is no publicly available information about the consumption of this substance on industrial sites. Based on EU regulations (REGULATION (EU) 2019/1009), if this substance would be used as fertiliser, it could be labelled as N-P-K of: the N-P-K can vary depending on the fertiliser.
dd470a20-1feb-4d74-b36f-dfe61fcaded0 | light emitting diode production | GLO | 1994 - 2022 | ordinary transforming activity | Electronics | 2610:Manufacture of electronic components and boards | C - Manufacturing | 084469ca-e2a7-4951-8753-60629e461823 | ReferenceProduct | light emitting diode | 47150: Diodes, transistors and similar semi-conductor devices; photosensitive semi-conductor devices; light emitting […] | kg | This is an electric component usually soldered to a printed wiring board (PWB) in electronic circuits. This product represents a typical 5mm light emitting diode. For this product it is assumed that a typical 5mm LED in electronic modules has an average weight of 0.35 g. This component is designed for through-hole mounting.
5b804012-e9f9-4711-b423-274e4af3d5fb | electricity production, hydro, run-of-river | AU | 1945 - 2022 | ordinary transforming activity | Electricity | 3510:Electric power generation, transmission and distribution | D - Electricity, gas, steam and air conditioning supply | 66c93e71-f32b-4591-901c-55395db5c132 | ReferenceProduct | electricity, high voltage | 17100: Electrical energy | kWh | This product represents electrical energy measured in kWh. If electricity is taken from a market for electricity, the transmission infrastructure, country-specific losses and transformation losses (for markets for medium and low voltage) are included. Covers voltages above 24 kV.
5b804012-e9f9-4711-b423-274e4af3d5fb | electricity production, hydro, run-of-river | AU | 1945 - 2022 | ordinary transforming activity | Electricity | 3510:Electric power generation, transmission and distribution | D - Electricity, gas, steam and air conditioning supply | 1b30b018-ac39-41f4-a9e0-92057eef8bb8 | ByProduct | waste mineral oil | 39990: Other wastes n.e.c. | kg | 'waste mineral oil' is a liquid waste under the category of industrial wastes. It is primarily generated in a wide range of industrial activities in many different sectors. 'waste mineral oil' contain the following fractions: 100% waste mineral oil. By the database default (and per unit of reference product),'waste mineral oil' has 10% water on wet mass basis (90% dry matter) and Carbon present is of only fossil origin (86.44% on a dry matter basis). It has a higher heating value of 41.8 MJ/kg . This kind of by-product (recyclable or waste) is generated from ordinary transforming activities, and as such can be considered for modelling waste outputs of comparable composition. In the ecoinvent database, treatment option/s for this by-product include: thermal (hazardous waste incineration). Based on the aforementioned treatments this by-product receives, it is a hazardous waste. In addition, this by-product is used in the following processes: clinker production. This by-product can be modelled on two levels: treatment activity and market activity. The former one refers to the specific technology treating the by-product while the latter level represents a mix of treatments. Users are encouraged to inspect the modelling assumptions of the treatment activities and when selecting the market to additionally inspect the treatment mix. Collection and transportation of this by-product is accounted in the respective market activity, users are advised to inspect and modify the average transportation distances for a case specific modelling.
b1eea257-e525-4f1b-b1b6-558f17933ed2 | lorry production, 16 metric ton | GLO | 1998 - 2022 | ordinary transforming activity | Infrastructure & Machinery; Transport | 2910:Manufacture of motor vehicles | C - Manufacturing | 1603f6f1-73ff-47f5-a984-e8c1f888400b | ReferenceProduct | lorry, 16 metric ton | 49114: Motor vehicles n.e.c. for the transport of goods | unit | This product is an infrastructure that is used in the service of transportation. This lorry represents the infrastructure used to transport goods with a kilometric performance of 540,000 km. It falls under the class of 16 metric tons, meaning that it has a maximum gross vehicle weight of 16 metric tons.
b1eea257-e525-4f1b-b1b6-558f17933ed2 | lorry production, 16 metric ton | GLO | 1998 - 2022 | ordinary transforming activity | Infrastructure & Machinery; Transport | 2910:Manufacture of motor vehicles | C - Manufacturing | ca8ec222-fdaa-4c97-849e-130f1256593f | ByProduct | used lorry, 16 metric ton | 39990: Other wastes n.e.c. | unit | 'used lorry, 16 metric ton' is a solid waste under the category of industrial wastes. It is primarily generated in end-of-life of 16 metric ton lorry. 'used lorry, 16 metric ton' contain the following fractions: emulsion paint, glass, mineral oil, plastic mixture and zinc. The rest of the fractions (steel, aluminium, copper and tyres) are recycled and reused, so they are not taken into account. By the database default (and per unit of reference product),'used lorry, 16 metric ton' has 0% water on wet mass basis (100% dry matter) and Carbon present is of both fossil (11.39% on a dry matter basis), and non-fossil origin (0.12% on a dry matter basis). It has no heating value. This kind of by-product (recyclable or waste) is generated from ordinary transforming activities, and as such can be considered for modelling waste outputs of comparable composition. In the ecoinvent database, this by-product is used in the following processes: treatment of used lorry, 16 metric ton. Based on the aforementioned treatments, this by-product receives, it is a non-hazardous waste. This by-product can be modelled on two levels: treatment activity and market activity. The former one refers to the specific technology treating the by-product while the latter level represents a mix of treatments. Users are encouraged to inspect the modelling assumptions of the treatment activities and when selecting the market to additionally inspect the treatment mix. Collection and transportation of this by-product is accounted in the respective market activity, users are advised to inspect and modify the average transportation distances for a case specific modelling.
b1eea257-e525-4f1b-b1b6-558f17933ed2 | lorry production, 16 metric ton | GLO | 1998 - 2022 | ordinary transforming activity | Infrastructure & Machinery; Transport | 2910:Manufacture of motor vehicles | C - Manufacturing | b213e655-7359-4519-a362-5a43dc35183f | ByProduct | wastewater from lorry production | 39990: Other wastes n.e.c. | m3 | 'wastewater from lorry production' is a by-product (wastewater) produced from industrial sources. It is generated from vehicle (lorry, bus, etc) and forestry machinery production activities. By the database default (and per unit of reference product),'wastewater from lorry production' has the following physicochemical characteristics: C: 0 kg/m3 , N: 0 kg/m3 , P: 0 kg/m3. This by-product can have a regional-specific composition; users are prompted to refer to the properties of this wastewater (in activities treating them) for a detailed elemental composition. This kind of by-product (wastewater) is generated from ordinary transforming activities, and as such can be considered for modelling wastewater outputs of comparable composition. In the ecoinvent database, treatment option/s for this wastewater include: wastewater treatment plant. This by-product can be modelled on two levels: treatment activity and market activity. The former one refers to the specific technology treating the by-product while the latter level represents a mix of treatments. Users are encouraged to inspect the modelling assumptions of the treatment activities and when selecting the market to additionally inspect the treatment mix. Collection and transportation of wastewater is accounted in the respective market activity with the use of sewer infrastructure; Transportation of wastewater through a sewer grid results in losses until the wastewater enters the wastewater treatment plant. Direct emissions due to those losses are considered in the market activity. Losses are regional specific and thus users are encouraged to inspect the regional modelling assumptions.
b1eea257-e525-4f1b-b1b6-558f17933ed2 | lorry production, 16 metric ton | GLO | 1998 - 2022 | ordinary transforming activity | Infrastructure & Machinery; Transport | 2910:Manufacture of motor vehicles | C - Manufacturing | e8a51ec1-60cb-4ead-a948-ad1142c61918 | ByProduct | wastewater, average | 39990: Other wastes n.e.c. | m3 | 'wastewater, average' is a by-product (wastewater) produced from residential sources. It is generated from a wide range of residential, industrial and commercial activities. By the database default (and per unit of reference product),'wastewater, average' has the following physicochemical characteristics: C: 0.000000043979 kg/m3 , N: 0.031015 kg/m3 , P: 0.0044833 kg/m3. This by-product can have a regional-specific composition; users are prompted to refer to the properties of this wastewater (in activities treating them) for a detailed elemental composition. This kind of by-product (wastewater) is generated from ordinary transforming activities, and as such can be considered for modelling wastewater outputs of comparable composition. In the ecoinvent database, treatment option/s for this wastewater include: wastewater treatment plant. This by-product can be modelled on two levels: treatment activity and market activity. The former one refers to the specific technology treating the by-product while the latter level represents a mix of treatments. Users are encouraged to inspect the modelling assumptions of the treatment activities and when selecting the market to additionally inspect the treatment mix. Collection and transportation of wastewater is accounted in the respective market activity with the use of sewer infrastructure; Transportation of wastewater through a sewer grid results in losses until the wastewater enters the wastewater treatment plant. Direct emissions due to those losses are considered in the market activity. Losses are regional specific and thus users are encouraged to inspect the regional modelling assumptions.
a06cd636-5c2f-4cc0-9b03-b0a5ce27775a | calendering, rigid sheets | RER | 1993 - 2022 | ordinary transforming activity | Chemicals | 2220:Manufacture of plastics products | C - Manufacturing | 7539e2dc-9694-488e-8cf2-dcf80801892b | ReferenceProduct | calendering, rigid sheets | 89200: Moulding, pressing, stamping, extruding and similar plastic manufacturing services | kg | This is delivering the service of 'calendering, rigid sheets'. Calendering is a speciality process for high-volume, high quality plastic film and sheet, mainly used for PVC as well as for certain other modified thermoplastics. The melted polymer is subject to heat and pressure in an extruder and formed into sheet or film by calendering rolls. The temperature and speed of the rolls influences the properties of the film. Calendering allows speciality surface treatments of the film or sheet such as embossing or enhancing the physical properties or in-line lamination. In the service of calendaring, 1 kg of this process corresponds to 0.997 kg of calendered rigid plastic sheets. The converted amount of plastics is not included into the dataset. This service should be used along with 1 kg of thermoplastic material, usually PVC.
a06cd636-5c2f-4cc0-9b03-b0a5ce27775a | calendering, rigid sheets | RER | 1993 - 2022 | ordinary transforming activity | Chemicals | 2220:Manufacture of plastics products | C - Manufacturing | 9219c94a-7a25-4a4c-b25d-c096fdd50d47 | ByProduct | waste polyvinylchloride | 39270: Waste, parings and scrap of plastics | kg | 'waste polyvinylchloride' is a solid waste under the category of construction and demolition wastes. It can be sourced in many and various ways and therefore it can belong in all waste categories (commercial and institutional, industrial and construction and demolition). It is primarily generated in a wide range of production activities in many different sectors, like building infrastructure, metal processing, electric apparatuses, heavy machinery, etc. 'waste polyvinylchloride' contain the following fractions: 100% waste polyvinylchloride (PVC). By the database default (and per unit of reference product),'waste polyvinylchloride' has 0.2% water on wet mass basis (99.8% dry matter) and Carbon present is of only fossil origin (44.09% on a dry matter basis). It has a higher heating value of 21.67 MJ/kg . This kind of by-product (recyclable or waste) is generated from ordinary transforming activities, and as such can be considered for modelling waste outputs of comparable composition. In the ecoinvent database, treatment option/s for this by-product include: deposition (sanitary landfill, unsanitary landfill), thermal (municipal incineration), uncontrolled forms of disposal (open dump, open burning). Based on the aforementioned treatments, this by-product receives, it is a non-hazardous waste. This by-product can be modelled on two levels: treatment activity and market activity. The former one refers to the specific technology treating the by-product while the latter level represents a mix of treatments. Users are encouraged to inspect the modelling assumptions of the treatment activities and when selecting the market to additionally inspect the treatment mix. Collection and transportation of this by-product is accounted in the respective market activity, users are advised to inspect and modify the average transportation distances for a case specific modelling. | 009002-86-2
1bd196e8-d4ef-44cb-9591-e38d8cba1045 | market for transport, freight, lorry 3.5-7.5 metric ton, EURO5 | RER | 2011 - 2022 | market activity | Transport | 4923:Freight transport by road | H - Transportation and storage | 99598921-d5df-489f-b96c-7dd4ba6b36a6 | ReferenceProduct | transport, freight, lorry 3.5-7.5 metric ton, EURO5 | 6511: Road transport services of freight | metric ton*km | This is delivering the service of transportation of 1 metric ton across the distance of 1 km. This service only considers the transportation of goods. The vehicle operates with diesel, its emission standard is classified as EURO5 and it falls under the lorry size class of 3.5-7.5 metric tons. The average freight load factor of a 3.5-7.5 metric ton lorry is 0.98 tonnes, with a gross vehicle weight (GVW) of 4.98 tonnes. It has a lifetime capacity of 540,000 km. Data for transport is calculated for an average load factor, including empty return trips.
14b62d47-6703-43ff-9d75-eb5bf6a2d8b9 | mint seedling production, for planting | US | 2009 - 2022 | ordinary transforming activity | Agriculture & Animal Husbandry | 0130:Plant propagation | A - Agriculture, forestry and fishing | 2bf774fd-4855-40e3-83f1-bbebd00557e2 | ReferenceProduct | mint seedling, for planting | 01961: Live plants; bulbs, tubers and roots; cuttings and slips; mushroom spawn | unit | The product 'mint seedling, for planting' represents 1 mint seedling raised in a nursery during one year. It is a perennial crop. This product is used for plant propagation. A seedling is a young plant raised from seed in a nursery.
c81ce39b-6a71-41fe-b95a-dd6215c735dc | market for sawlog and veneer log, hardwood, measured as solid wood under bark | GLO | 2011 - 2022 | market activity | Forestry; Wood | 0220:Logging | A - Agriculture, forestry and fishing | c00cac00-a885-42b0-88f5-fb5dce2a9a6f | ReferenceProduct | sawlog and veneer log, hardwood, measured as solid wood under bark | 031: Wood in the rough | m3 | The product 'sawlog and veneer log, hardwood, measured as solid wood under bark' represents roundwood from hardwood species such as beech, birch, and oak. The amount is expressed as solid wood including bark. Production takes place in the forest. In the ecoinvent database, hardwood sawlogs are used for process such as the production of sawn hardwood and the production of plywood.
aca5f86e-bcf6-5db6-a7db-7956dfd73446 | natural gas, high pressure, import from NL | BE | 2000 - 2022 | ordinary transforming activity | Fuels | 3520:Manufacture of gas; distribution of gaseous fuels through mains | D - Electricity, gas, steam and air conditioning supply | a9007f10-7e39-4d50-8f4a-d6d03ce3d673 | ReferenceProduct | natural gas, high pressure | 12020: Natural gas, liquefied or in the gaseous state | m3 | ‘natural gas, high pressure' is a fossil fuel, for which a generic gross calorific value (GCV) of 40MJ/m3, a net calorific value (NCV) of 36.0 MJ/m3 and a density of 0.735kg/m3 for natural gas are applied, in line with the global statistics (referring to standard cubic meters, Sm3, measured at 15°C and 1013 mbar). It is used as a gaseous fuel and is sourced from oil and gas production and evaporation of liquid natural gas. The initial overpressure of the gas is 1-5 bar (1000-5000 hPa). Natural gas supplied at high pressure is predominantly used by large consumers, e.g., power plants and industries. | 014493-06-2
f087d7f6-b20b-4cc6-8208-e08165df879a | treatment of waste mineral wool, collection for final disposal | Europe without Switzerland | 1994 - 2022 | ordinary transforming activity | Waste Treatment & Recycling | 3821:Treatment and disposal of non-hazardous waste | E - Water supply; sewerage, waste management and remediation activities | bfd577e2-82b4-4166-af2b-3bda540931f6 | ReferenceProduct | waste mineral wool | 39990: Other wastes n.e.c. | kg | 'waste mineral wool' is a solid waste under the category of construction and demolition wastes. It can be sourced in many and various ways and therefore it can belong in the following waste categories: industrial. It is primarily generated in construction of building infrastructure and in different industrial applications like production of ferries, coal stoves, absorption chillers, ect. 'waste mineral wool' contain the following fractions: 100% inert waste (mineral wool). By the database default (and per unit of reference product),'waste mineral wool' has 0% water on wet mass basis (100% dry matter) and it has no Carbon content. It has no heating value. This kind of by-product (recyclable or waste) is generated from ordinary transforming activities, and as such can be considered for modelling waste outputs of comparable composition. In the ecoinvent database, this by-product is used in the following processes: treatment of waste mineral wool, collection for final disposal; treatment of waste mineral wool, recycling; treatment of waste mineral wool, sorting plant. Based on the aforementioned treatments, this by-product receives, it is a non-hazardous waste. This by-product can be modelled on two levels: treatment activity and market activity. The former one refers to the specific technology treating the by-product while the latter level represents a mix of treatments. Users are encouraged to inspect the modelling assumptions of the treatment activities and when selecting the market to additionally inspect the treatment mix. Collection and transportation of this by-product is accounted in the respective market activity, users are advised to inspect and modify the average transportation distances for a case specific modelling.
f087d7f6-b20b-4cc6-8208-e08165df879a | treatment of waste mineral wool, collection for final disposal | Europe without Switzerland | 1994 - 2022 | ordinary transforming activity | Waste Treatment & Recycling | 3821:Treatment and disposal of non-hazardous waste | E - Water supply; sewerage, waste management and remediation activities | 817fa2e4-cb4c-49bb-b52f-eac84d1053ff | ByProduct | waste mineral wool, for final disposal | 39990: Other wastes n.e.c. | kg | 'waste mineral wool, for final disposal' is a solid waste under the category of construction and demolition wastes. It can be sourced in many and various ways and therefore it can belong in the following waste categories: industrial. It is primarily generated in construction of building infrastructure and in different industrial applications like production of glass, boilers, furnace, ect. 'waste mineral wool, for final disposal' contain the following fractions: 100% inert waste (mineral wool). By the database default (and per unit of reference product),'waste mineral wool, for final disposal' has 0% water on wet mass basis (100% dry matter) and it has no Carbon content. It has no heating value. This kind of by-product (recyclable or waste) is generated from ordinary transforming activities, and as such can be considered for modelling waste outputs of comparable composition. In the ecoinvent database, treatment option/s for this by-product include: deposition (inert material landfill). Based on the aforementioned treatments, this by-product receives, it is a non-hazardous waste. This by-product can be modelled on two levels: treatment activity and market activity. The former one refers to the specific technology treating the by-product while the latter level represents a mix of treatments. Users are encouraged to inspect the modelling assumptions of the treatment activities and when selecting the market to additionally inspect the treatment mix. Collection and transportation of this by-product is accounted in the respective market activity, users are advised to inspect and modify the average transportation distances for a case specific modelling.
262702f4-5f62-4615-847d-b6162d705045 | bitumen adhesive compound production, hot | RER | 1994 - 2022 | ordinary transforming activity | Cement & Concrete | 2399:Manufacture of other non-metallic mineral products n.e.c. | C - Manufacturing | a90f106b-8f07-43bb-8210-a4c12ade0b2c | ReferenceProduct | bitumen adhesive compound, hot | 37940: Bituminous mixtures based on natural and artificial stone materials and bitumen, natural asphalt or related su[…] | kg | The product "bitumen adhesive compound, hot" represents heated adhesive compound with bitumen as the raw material. The product is applicable in the construction building sector. Bitumen adhesive compound is used to protect roads and roofs against water intrusion.
262702f4-5f62-4615-847d-b6162d705045 | bitumen adhesive compound production, hot | RER | 1994 - 2022 | ordinary transforming activity | Cement & Concrete | 2399:Manufacture of other non-metallic mineral products n.e.c. | C - Manufacturing | b28cfd95-443c-4abd-887d-8aec49e2b764 | ByProduct | waste bitumen sheet | 39: Wastes or scraps | kg | 'waste bitumen sheet' is a solid waste under the category of construction and demolition wastes. It can be sourced in many and various ways and therefore it can belong in the following waste categories: industrial. It is primarily generated in construction and demolition of building infrastructure and many industrial activities in many different sectors. 'waste bitumen sheet' contain the following fractions: 6% polyethylene, 7% polystyrene, 24% inert material and 63% bitumen. By the database default (and per unit of reference product),'waste bitumen sheet' has 1.5% water on wet mass basis (98.5% dry matter) and Carbon present is of only fossil origin (64.32% on a dry matter basis). It has a higher heating value of 31.37 MJ/kg and a lower heating value of 30.6 MJ/kg . This kind of by-product (recyclable or waste) is generated from ordinary transforming activities, and as such can be considered for modelling waste outputs of comparable composition. In the ecoinvent database, treatment option/s for this by-product include: thermal (municipal incineration). Based on the aforementioned treatments, this by-product receives, it is a non-hazardous waste. This by-product can be modelled on two levels: treatment activity and market activity. The former one refers to the specific technology treating the by-product while the latter level represents a mix of treatments. Users are encouraged to inspect the modelling assumptions of the treatment activities and when selecting the market to additionally inspect the treatment mix. Collection and transportation of this by-product is accounted in the respective market activity, users are advised to inspect and modify the average transportation distances for a case specific modelling.
22c24bd9-5b64-4c1d-bd93-b36822e4c6ae | dishwasher production | GLO | 2007 - 2022 | ordinary transforming activity | Infrastructure & Machinery | 2750:Manufacture of domestic appliances | C - Manufacturing | 579cee0c-0738-471b-9f53-9d9103ffb46a | ReferenceProduct | dishwasher | 44812: Dishwashing machines and clothes or linen washing or drying machines, household type, electric or non-electric | unit | Manufacturing data are from Fulvio and Peiro 2015
22c24bd9-5b64-4c1d-bd93-b36822e4c6ae | dishwasher production | GLO | 2007 - 2022 | ordinary transforming activity | Infrastructure & Machinery | 2750:Manufacture of domestic appliances | C - Manufacturing | 618bf4eb-bee5-4d38-8e4f-78cfebf779be | ByProduct | scrap aluminium | 39363: Waste and scrap of aluminium | kg | 'scrap aluminium' is a solid waste under the category of industrial wastes. It can be sourced in many and various ways and therefore it can belong in the following waste categories: construction and demolition. It is primarily generated in a wide range of production activities in many different sectors. 'scrap aluminium' contain the following fractions: 100% aluminium. By the database default (and per unit of reference product),'scrap aluminium' has 0% water on wet mass basis (100% dry matter) and it has no Carbon content. It has no heating value. This kind of by-product (recyclable or waste) is generated from ordinary transforming activities, and as such can be considered for modelling waste outputs of comparable composition. In the ecoinvent database, treatment option/s for this by-product include: thermal (municipal incineration). Based on the aforementioned treatments, this by-product receives, it is a non-hazardous waste. This by-product can be modelled on two levels: treatment activity and market activity. The former one refers to the specific technology treating the by-product while the latter level represents a mix of treatments. Users are encouraged to inspect the modelling assumptions of the treatment activities and when selecting the market to additionally inspect the treatment mix. Collection and transportation of this by-product is accounted in the respective market activity, users are advised to inspect and modify the average transportation distances for a case specific modelling. | 007429-90-5
22c24bd9-5b64-4c1d-bd93-b36822e4c6ae | dishwasher production | GLO | 2007 - 2022 | ordinary transforming activity | Infrastructure & Machinery | 2750:Manufacture of domestic appliances | C - Manufacturing | adb8247d-8bbd-45aa-b111-289d0e5e2307 | ByProduct | scrap copper | 39361: Waste and scrap of copper | kg | 'scrap copper' is a solid waste under the category of industrial wastes. It can be sourced in many and various ways and therefore it can belong in the following waste categories: construction and demolition. It is primarily generated in a wide range of production activities in many different sectors. 'scrap copper' contain the following fractions: 100% wiring copper. By the database default (and per unit of reference product),'scrap copper' has 0% water on wet mass basis (100% dry matter) and it has no Carbon content. It has no heating value. This kind of by-product (recyclable or waste) is generated from ordinary transforming activities, and as such can be considered for modelling waste outputs of comparable composition. In the ecoinvent database, treatment option/s for this by-product include: thermal (municipal incineration). Based on the aforementioned treatments, this by-product receives, it is a non-hazardous waste. This by-product can be modelled on two levels: treatment activity and market activity. The former one refers to the specific technology treating the by-product while the latter level represents a mix of treatments. Users are encouraged to inspect the modelling assumptions of the treatment activities and when selecting the market to additionally inspect the treatment mix. Collection and transportation of this by-product is accounted in the respective market activity, users are advised to inspect and modify the average transportation distances for a case specific modelling. | 007440-50-8
22c24bd9-5b64-4c1d-bd93-b36822e4c6ae | dishwasher production | GLO | 2007 - 2022 | ordinary transforming activity | Infrastructure & Machinery | 2750:Manufacture of domestic appliances | C - Manufacturing | d1a4a803-c563-4740-84cf-3c21a488bd74 | ByProduct | scrap steel | 39310: Slag, dross, scalings and other waste from the manufacture of iron or steel | kg | 'scrap steel' is a solid waste under the category of industrial wastes. It can be sourced in many and various ways and therefore it can belong in the following waste categories: construction and demolition. It is primarily generated in a wide range of production activities in many different sectors. 'scrap steel' contain the following fractions: 100& steel scrap. By the database default (and per unit of reference product),'scrap steel' has 0% water on wet mass basis (100% dry matter) and it has no Carbon content. It has no heating value. This kind of by-product (recyclable or waste) is generated from ordinary transforming activities, and as such can be considered for modelling waste outputs of comparable composition. In the ecoinvent database, treatment option/s for this by-product include: deposition (inert material landfill), thermal (municipal incineration). Based on the aforementioned treatments, this by-product receives, it is a non-hazardous waste. In addition, this by-product is used in the following processes: clinker production. This by-product can be modelled on two levels: treatment activity and market activity. The former one refers to the specific technology treating the by-product while the latter level represents a mix of treatments. Users are encouraged to inspect the modelling assumptions of the treatment activities and when selecting the market to additionally inspect the treatment mix. Collection and transportation of this by-product is accounted in the respective market activity, users are advised to inspect and modify the average transportation distances for a case specific modelling. | 007439-89-6
22c24bd9-5b64-4c1d-bd93-b36822e4c6ae | dishwasher production | GLO | 2007 - 2022 | ordinary transforming activity | Infrastructure & Machinery | 2750:Manufacture of domestic appliances | C - Manufacturing | 57e5d14a-3624-46d9-bea2-2422222a9f13 | ByProduct | used cable | 39990: Other wastes n.e.c. | kg | 'used cable' is a solid waste under the category of industrial wastes. It can be sourced in many and various ways and therefore it can belong in the following waste categories: residential, commercial and institutional. It is primarily generated in end-of-life of electric and electronic devices. 'used cable' contain the following fractions: copper and plastic insulation. By the database default (and per unit of reference product),'used cable' has 0% water on wet mass basis (100% dry matter) and Carbon present is of only fossil origin (18327.37% on a dry matter basis). It has no heating value. This kind of by-product (recyclable or waste) is generated from ordinary transforming activities, and as such can be considered for modelling waste outputs of comparable composition. In the ecoinvent database, this by-product is used in the following processes: treatment of used cable. Based on the aforementioned treatments, this by-product receives, it is a non-hazardous waste. This by-product can be modelled on two levels: treatment activity and market activity. The former one refers to the specific technology treating the by-product while the latter level represents a mix of treatments. Users are encouraged to inspect the modelling assumptions of the treatment activities and when selecting the market to additionally inspect the treatment mix. Collection and transportation of this by-product is accounted in the respective market activity, users are advised to inspect and modify the average transportation distances for a case specific modelling.
22c24bd9-5b64-4c1d-bd93-b36822e4c6ae | dishwasher production | GLO | 2007 - 2022 | ordinary transforming activity | Infrastructure & Machinery | 2750:Manufacture of domestic appliances | C - Manufacturing | 382471d0-afca-4f0d-bec6-f0bfe2c28225 | ByProduct | used printed wiring boards | 39990: Other wastes n.e.c. | kg | 'used printed wiring boards' is a solid waste under the category of industrial wastes. It is primarily generated in end-of-life of warious electric devices. 'used printed wiring boards' contain the following fractions: 100% electronics scrap. By the database default (and per unit of reference product),'used printed wiring boards' has 0% water on wet mass basis (100% dry matter) and Carbon present is of both fossil (19.37% on a dry matter basis), and non-fossil origin (0.1% on a dry matter basis). It has no heating value. This kind of by-product (recyclable or waste) is generated from ordinary transforming activities, and as such can be considered for modelling waste outputs of comparable composition. In the ecoinvent database, treatment option/s for this by-product include: mechanical (shredding). Based on the aforementioned treatments, this by-product receives, it is a hazardous waste. This by-product can be modelled on two levels: treatment activity and market activity. The former one refers to the specific technology treating the by-product while the latter level represents a mix of treatments. Users are encouraged to inspect the modelling assumptions of the treatment activities and when selecting the market to additionally inspect the treatment mix. Collection and transportation of this by-product is accounted in the respective market activity, users are advised to inspect and modify the average transportation distances for a case specific modelling.
22c24bd9-5b64-4c1d-bd93-b36822e4c6ae | dishwasher production | GLO | 2007 - 2022 | ordinary transforming activity | Infrastructure & Machinery | 2750:Manufacture of domestic appliances | C - Manufacturing | e9f6d312-001c-435a-a668-82239a3b7511 | ByProduct | waste concrete | 39: Wastes or scraps | kg | 'waste concrete' is a solid waste under the category of construction and demolition wastes. It is primarily generated in construction and demolition of building infrastructure. 'waste concrete' contain the following fractions: 100% waste concrete. By the database default (and per unit of reference product),'waste concrete' has 50% water on wet mass basis (50% dry matter) and it has no Carbon content. It has no heating value. This kind of by-product (recyclable or waste) is generated from ordinary transforming activities, and as such can be considered for modelling waste outputs of comparable composition. In the ecoinvent database, treatment option/s for this by-product include: deposition (inert material landfill). Based on the aforementioned treatments, this by-product receives, it is a non-hazardous waste. This by-product can be modelled on two levels: treatment activity and market activity. The former one refers to the specific technology treating the by-product while the latter level represents a mix of treatments. Users are encouraged to inspect the modelling assumptions of the treatment activities and when selecting the market to additionally inspect the treatment mix. Collection and transportation of this by-product is accounted in the respective market activity, users are advised to inspect and modify the average transportation distances for a case specific modelling.
22c24bd9-5b64-4c1d-bd93-b36822e4c6ae | dishwasher production | GLO | 2007 - 2022 | ordinary transforming activity | Infrastructure & Machinery | 2750:Manufacture of domestic appliances | C - Manufacturing | 9219c94a-7a25-4a4c-b25d-c096fdd50d47 | ByProduct | waste polyvinylchloride | 39270: Waste, parings and scrap of plastics | kg | 'waste polyvinylchloride' is a solid waste under the category of construction and demolition wastes. It can be sourced in many and various ways and therefore it can belong in all waste categories (commercial and institutional, industrial and construction and demolition). It is primarily generated in a wide range of production activities in many different sectors, like building infrastructure, metal processing, electric apparatuses, heavy machinery, etc. 'waste polyvinylchloride' contain the following fractions: 100% waste polyvinylchloride (PVC). By the database default (and per unit of reference product),'waste polyvinylchloride' has 0.2% water on wet mass basis (99.8% dry matter) and Carbon present is of only fossil origin (44.09% on a dry matter basis). It has a higher heating value of 21.67 MJ/kg . This kind of by-product (recyclable or waste) is generated from ordinary transforming activities, and as such can be considered for modelling waste outputs of comparable composition. In the ecoinvent database, treatment option/s for this by-product include: deposition (sanitary landfill, unsanitary landfill), thermal (municipal incineration), uncontrolled forms of disposal (open dump, open burning). Based on the aforementioned treatments, this by-product receives, it is a non-hazardous waste. This by-product can be modelled on two levels: treatment activity and market activity. The former one refers to the specific technology treating the by-product while the latter level represents a mix of treatments. Users are encouraged to inspect the modelling assumptions of the treatment activities and when selecting the market to additionally inspect the treatment mix. Collection and transportation of this by-product is accounted in the respective market activity, users are advised to inspect and modify the average transportation distances for a case specific modelling. | 009002-86-2
22c24bd9-5b64-4c1d-bd93-b36822e4c6ae | dishwasher production | GLO | 2007 - 2022 | ordinary transforming activity | Infrastructure & Machinery | 2750:Manufacture of domestic appliances | C - Manufacturing | 7513d2f5-d7ee-497b-971b-a5ad34ab5c83 | ByProduct | waste rubber, unspecified | 39: Wastes or scraps | kg | 'waste rubber, unspecified' is a solid waste under the category of construction and demolition wastes. It can be sourced in many and various ways and therefore it can belong in all waste categories (commercial and institutional, industrial and construction and demolition). It is primarily generated in a wide range of production, construction and maintenance activities in many different sectors. 'waste rubber, unspecified' contain the following fractions: 100% waste rubber. By the database default (and per unit of reference product),'waste rubber, unspecified' has 0% water on wet mass basis (100% dry matter) and Carbon present is of only fossil origin (85.3% on a dry matter basis). It has a higher heating value of 29.3 MJ/kg . This kind of by-product (recyclable or waste) is generated from ordinary transforming activities, and as such can be considered for modelling waste outputs of comparable composition. In the ecoinvent database, treatment option/s for this by-product include: thermal (municipal incineration). Based on the aforementioned treatments, this by-product receives, it is a non-hazardous waste. In addition, this by-product is used in the following processes: clinker production. This by-product can be modelled on two levels: treatment activity and market activity. The former one refers to the specific technology treating the by-product while the latter level represents a mix of treatments. Users are encouraged to inspect the modelling assumptions of the treatment activities and when selecting the market to additionally inspect the treatment mix. Collection and transportation of this by-product is accounted in the respective market activity, users are advised to inspect and modify the average transportation distances for a case specific modelling.
22c24bd9-5b64-4c1d-bd93-b36822e4c6ae | dishwasher production | GLO | 2007 - 2022 | ordinary transforming activity | Infrastructure & Machinery | 2750:Manufacture of domestic appliances | C - Manufacturing | 6f2eb438-cde2-4d07-a770-d023a988a9c4 | ByProduct | waste wood, untreated | 3928: Sawdust and wood waste and scrap | kg | 'waste wood, untreated' is a solid waste under the category of construction and demolition wastes. It can be sourced in many and various ways and therefore it can belong in the following waste categories: industrial. It is primarily generated in construction of building infrastructure and in different industrial applications like production of chemicals, natural fibres, paper and agricultural products, ect. 'waste wood, untreated' contain the following fractions: 100 % untreated waste wood chips. By the database default (and per unit of reference product),'waste wood, untreated' has 20% water on wet mass basis (80% dry matter) and Carbon present is of only non-fossil origin (48.63% on a dry matter basis). It has a lower heating value of 13.99 MJ/kg . This kind of by-product (recyclable or waste) is generated from ordinary transforming activities, and as such can be considered for modelling waste outputs of comparable composition. In the ecoinvent database, treatment option/s for this by-product include: deposition (sanitary landfill, unsanitary landfill), thermal (municipal incineration), uncontrolled forms of disposal (open dump, open burning). Based on the aforementioned treatments, this by-product receives, it is a non-hazardous waste. In addition, this by-product is used in the following processes: clinker production; heat production, untreated waste wood, at furnace 1000-5000 kW; heat production, untreated waste wood, at furnace 1000-5000 kW, state-of-the-art 2014. This by-product can be modelled on two levels: treatment activity and market activity. The former one refers to the specific technology treating the by-product while the latter level represents a mix of treatments. Users are encouraged to inspect the modelling assumptions of the treatment activities and when selecting the market to additionally inspect the treatment mix. Collection and transportation of this by-product is accounted in the respective market activity, users are advised to inspect and modify the average transportation distances for a case specific modelling.
bb25ce87-deb2-5b40-b2af-ded57a06a6c3 | market for waste polyethylene | LV | 2018 - 2022 | market activity | Waste Treatment & Recycling | 3821:Treatment and disposal of non-hazardous waste | E - Water supply; sewerage, waste management and remediation activities | 7ee0ddc3-924d-4339-b9bf-7856af6a698f | ReferenceProduct | waste polyethylene | 39270: Waste, parings and scrap of plastics | kg | 'waste polyethylene' is a solid waste under the category of construction and demolition wastes. It can be sourced in many and various ways and therefore it can belong in all waste categories (commercial and institutional, industrial and construction and demolition). It is primarily generated in a wide range of production and construction activities in many different sectors. 'waste polyethylene' contain the following fractions: 100% waste polyethylene. By the database default (and per unit of reference product),'waste polyethylene' has 0.4% water on wet mass basis (99.6% dry matter) and Carbon present is of only fossil origin (82.53% on a dry matter basis). It has a higher heating value of 42.82 MJ/kg . This kind of by-product (recyclable or waste) is generated from ordinary transforming activities, and as such can be considered for modelling waste outputs of comparable composition. In the ecoinvent database, treatment option/s for this by-product include: deposition (sanitary landfill, unsanitary landfill), thermal (municipal incineration), uncontrolled forms of disposal (open dump, open burning). Based on the aforementioned treatments, this by-product receives, it is a non-hazardous waste. This by-product can be modelled on two levels: treatment activity and market activity. The former one refers to the specific technology treating the by-product while the latter level represents a mix of treatments. Users are encouraged to inspect the modelling assumptions of the treatment activities and when selecting the market to additionally inspect the treatment mix. Collection and transportation of this by-product is accounted in the respective market activity, users are advised to inspect and modify the average transportation distances for a case specific modelling. | 009002-88-4
a39f7441-057b-44d8-afd4-998bb3e66f23 | treatment of sewage sludge, 70% water, WWT, WW from concrete production, municipal incineration | GLO | 2006 - 2022 | ordinary transforming activity | Waste Treatment & Recycling | 3821:Treatment and disposal of non-hazardous waste | E - Water supply; sewerage, waste management and remediation activities | c0939534-d461-46e6-b433-f4cdad1f5ef7 | ReferenceProduct | sewage sludge, 70% water, WWT, WW from concrete production | 39920: Sewage sludge | kg | 'sewage sludge, 70% water, WWT, WW from concrete production' is a liquid waste under the category of industrial wastes. This sewage sludge is produced exclusively in the wastewater treatment of 'WW from concrete production'. The composition of the sewage sludge, is specific to and dependent on the original composition of 'WW from concrete production'. 'sewage sludge, 70% water, WWT, WW from concrete production' contain the following fractions: 100% sewage sludge with 70% water content. By the database default (and per unit of reference product),'sewage sludge, 70% water, WWT, WW from concrete production' has 70% water on wet mass basis (30% dry matter) and Carbon present is of only fossil origin (22.6% on a dry matter basis). It has a higher heating value of 9.56 MJ/kg and a lower heating value of 3.81 MJ/kg . This kind of by-product (recyclable or waste) is generated in a specific treatment process, and as such is not intended to be used as for modelling waste outputs from other activities. In the ecoinvent database, treatment option/s for this by-product include: thermal (municipal incineration). Based on the aforementioned treatments, this by-product receives, it is a non-hazardous waste. This by-product can be modelled on two levels: treatment activity and market activity. The former one refers to the specific technology treating the by-product while the latter level represents a mix of treatments. Users are encouraged to inspect the modelling assumptions of the treatment activities and when selecting the market to additionally inspect the treatment mix. Collection and transportation of this by-product is accounted in the respective market activity, users are advised to inspect and modify the average transportation distances for a case specific modelling. 'sewage sludge, 70% water, WWT, WW from concrete production' is a liquid waste under the category of industrial wastes. This sewage sludge is produced exclusively in the wastewater treatment of 'WW from concrete production'. The composition of the sewage sludge, is specific to and dependent on the original composition of 'WW from concrete production'. 'sewage sludge, 70% water, WWT, WW from concrete production' contain the following fractions: 100% sewage sludge with 70% water content. By the database default (and per unit of reference product),'sewage sludge, 70% water, WWT, WW from concrete production' has 70% water on wet mass basis (30% dry matter) and Carbon present is of only fossil origin (22.6% on a dry matter basis). It has a higher heating value of 9.56 MJ/kg and a lower heating value of 3.81 MJ/kg . This kind of by-product (recyclable or waste) is generated in a specific treatment process, and as such is not intended to be used as for modelling waste outputs from other activities. In the ecoinvent database, treatment option/s for this by-product include: thermal (municipal incineration). Based on the aforementioned treatments, this by-product receives, it is a non-hazardous waste. This by-product can be modelled on two levels: treatment activity and market activity. The former one refers to the specific technology treating the by-product while the latter level represents a mix of treatments. Users are encouraged to inspect the modelling assumptions of the treatment activities and when selecting the market to additionally inspect the treatment mix. Collection and transportation of this by-product is accounted in the respective market activity, users are advised to inspect and modify the average transportation distances for a case specific modelling.
a39f7441-057b-44d8-afd4-998bb3e66f23 | treatment of sewage sludge, 70% water, WWT, WW from concrete production, municipal incineration | GLO | 2006 - 2022 | ordinary transforming activity | Waste Treatment & Recycling | 3821:Treatment and disposal of non-hazardous waste | E - Water supply; sewerage, waste management and remediation activities | ab03d317-2b8c-48dc-b406-a7257b645b39 | ByProduct | bottom ash, MSWI-WWT, WW from concrete production | 3932: Ash and residue (except from the manufacture of iron or steel), containing metals or metallic compounds, except[…] | kg | 'bottom ash, MSWI-WWT, WW from concrete production' is a solid waste under the category of industrial wastes. This bottom ash is produced exclusively in the incineration of 'sewage sludge, 70% water, WWT, WW from concrete production' that in turn is produced exclusively from the wastewater treatment of 'WW from concrete production'. The composition of the bottom ash, is specific and dependent on the original composition of 'WW from concrete production' 'bottom ash, MSWI-WWT, WW from concrete production' contain the following fractions: 100% bottom ash. By the database default (and per unit of reference product),'bottom ash, MSWI-WWT, WW from concrete production' has 16.8533% water on wet mass basis (85.5774% dry matter) and Carbon present is of only fossil origin (0.35% on a dry matter basis). It has no heating value. This kind of by-product (recyclable or waste) is generated in a specific treatment process, and as such is not intended to be used as for modelling waste outputs from other activities. In the ecoinvent database, treatment option/s for this by-product include: deposition (slag landfill). Based on the aforementioned treatments, this by-product receives, it is a non-hazardous waste. This by-product can be modelled on two levels: treatment activity and market activity. The former one refers to the specific technology treating the by-product while the latter level represents a mix of treatments. Users are encouraged to inspect the modelling assumptions of the treatment activities and when selecting the market to additionally inspect the treatment mix. Collection and transportation of this by-product is accounted in the respective market activity, users are advised to inspect and modify the average transportation distances for a case specific modelling. 'bottom ash, MSWI-WWT, WW from concrete production' is a solid waste under the category of industrial wastes. This bottom ash is produced exclusively in the incineration of 'sewage sludge, 70% water, WWT, WW from concrete production' that in turn is produced exclusively from the wastewater treatment of 'WW from concrete production'. The composition of the bottom ash, is specific and dependent on the original composition of 'WW from concrete production' 'bottom ash, MSWI-WWT, WW from concrete production' contain the following fractions: 100% bottom ash. By the database default (and per unit of reference product),'bottom ash, MSWI-WWT, WW from concrete production' has 16.8533% water on wet mass basis (85.5774% dry matter) and Carbon present is of only fossil origin (0.35% on a dry matter basis). It has no heating value. This kind of by-product (recyclable or waste) is generated in a specific treatment process, and as such is not intended to be used as for modelling waste outputs from other activities. In the ecoinvent database, treatment option/s for this by-product include: deposition (slag landfill). Based on the aforementioned treatments, this by-product receives, it is a non-hazardous waste. This by-product can be modelled on two levels: treatment activity and market activity. The former one refers to the specific technology treating the by-product while the latter level represents a mix of treatments. Users are encouraged to inspect the modelling assumptions of the treatment activities and when selecting the market to additionally inspect the treatment mix. Collection and transportation of this by-product is accounted in the respective market activity, users are advised to inspect and modify the average transportation distances for a case specific modelling.
a39f7441-057b-44d8-afd4-998bb3e66f23 | treatment of sewage sludge, 70% water, WWT, WW from concrete production, municipal incineration | GLO | 2006 - 2022 | ordinary transforming activity | Waste Treatment & Recycling | 3821:Treatment and disposal of non-hazardous waste | E - Water supply; sewerage, waste management and remediation activities | 45fbbc41-7ae9-46cc-bb31-abfa11e69de0 | ByProduct | heat, for reuse in municipal waste incineration only | 17300: Steam and hot water | MJ | The heat is produced in treatment activities and usually reused in the activity itself. Excess heat is fed in 'market for heat district or industrial, other than natural gas'.
a39f7441-057b-44d8-afd4-998bb3e66f23 | treatment of sewage sludge, 70% water, WWT, WW from concrete production, municipal incineration | GLO | 2006 - 2022 | ordinary transforming activity | Waste Treatment & Recycling | 3821:Treatment and disposal of non-hazardous waste | E - Water supply; sewerage, waste management and remediation activities | ae041a3b-6d81-423f-856e-1ac7d14824c2 | ByProduct | residues, MSWI-WWT, WW from concrete production | 3932: Ash and residue (except from the manufacture of iron or steel), containing metals or metallic compounds, except[…] | kg | 'residues, MSWI-WWT, WW from concrete production' is a solid waste under the category of industrial wastes. These residues are produced exclusively in the incineration of 'sewage sludge, 70% water, WWT, WW from concrete production' that in turn is produced exclusively from the wastewater treatment of 'WW from concrete production'. The composition of the residues, is specific and dependent on the original composition of 'WW from concrete production'. 'residues, MSWI-WWT, WW from concrete production' contain the following fractions: 100% incineration residues. By the database default (and per unit of reference product),'residues, MSWI-WWT, WW from concrete production' has 0% water on wet mass basis (100% dry matter) and Carbon present is of only fossil origin (0.1% on a dry matter basis). It has no heating value. This kind of by-product (recyclable or waste) is generated in a specific treatment process, and as such is not intended to be used as for modelling waste outputs from other activities. In the ecoinvent database, treatment option/s for this by-product include: deposition (residual material landfill). Based on the aforementioned treatments, this by-product receives, it is a hazardous waste. This by-product can be modelled on two levels: treatment activity and market activity. The former one refers to the specific technology treating the by-product while the latter level represents a mix of treatments. Users are encouraged to inspect the modelling assumptions of the treatment activities and when selecting the market to additionally inspect the treatment mix. Collection and transportation of this by-product is accounted in the respective market activity, users are advised to inspect and modify the average transportation distances for a case specific modelling. 'residues, MSWI-WWT, WW from concrete production' is a solid waste under the category of industrial wastes. These residues are produced exclusively in the incineration of 'sewage sludge, 70% water, WWT, WW from concrete production' that in turn is produced exclusively from the wastewater treatment of 'WW from concrete production'. The composition of the residues, is specific and dependent on the original composition of 'WW from concrete production'. 'residues, MSWI-WWT, WW from concrete production' contain the following fractions: 100% incineration residues. By the database default (and per unit of reference product),'residues, MSWI-WWT, WW from concrete production' has 0% water on wet mass basis (100% dry matter) and Carbon present is of only fossil origin (0.1% on a dry matter basis). It has no heating value. This kind of by-product (recyclable or waste) is generated in a specific treatment process, and as such is not intended to be used as for modelling waste outputs from other activities. In the ecoinvent database, treatment option/s for this by-product include: deposition (residual material landfill). Based on the aforementioned treatments, this by-product receives, it is a hazardous waste. This by-product can be modelled on two levels: treatment activity and market activity. The former one refers to the specific technology treating the by-product while the latter level represents a mix of treatments. Users are encouraged to inspect the modelling assumptions of the treatment activities and when selecting the market to additionally inspect the treatment mix. Collection and transportation of this by-product is accounted in the respective market activity, users are advised to inspect and modify the average transportation distances for a case specific modelling.
70f69bff-f344-519e-af3b-18c381527e85 | market for land use change, pasture, man made | BR-MA | 2017 - 2022 | market activity | Land Use | 0162:Support activities for animal production | A - Agriculture, forestry and fishing | 85086b85-ef0a-55c6-be1f-66e45e7aeaaa | ReferenceProduct | land use change, pasture, man made | 7: Financial and related services; real estate services; and rental and leasing services | ha | This represents the service of "land use change, pasture, man made". It models the air emissions associated with transforming and occupying 1 ha of land to be used for pasture land, man made. The transformation can be split between change from annual cropland, perennial cropland, primary forest, secondary forest and grassland to pasture, man made. The transformation data (split) have regional variation so users are prompted to examine the relevant geographies that are of interested.
9ba390f5-a373-49ad-9ba5-08c744392a00 | treatment of rainwater mineral oil storage, wastewater treatment | GLO | 2010 - 2022 | ordinary transforming activity | Waste Treatment & Recycling | 3700:Sewerage | E - Water supply; sewerage, waste management and remediation activities | d50f0afb-0fac-404e-80c3-2e9c0daee651 | ReferenceProduct | rainwater mineral oil storage | 39990: Other wastes n.e.c. | m3 | 'rainwater mineral oil storage' is a by-product (wastewater) produced from industrial sources. It is generated from pipeline losses during the transport of different kind of fuels (petrol, diesel, kerosene, etc). By the database default (and per unit of reference product),'rainwater mineral oil storage' has the following physicochemical characteristics: C: 0.000000011518 kg/m3 , N: 0.00128 kg/m3 , P: 0.00066 kg/m3. This by-product can have a regional-specific composition; users are prompted to refer to the properties of this wastewater (in activities treating them) for a detailed elemental composition. This kind of by-product (wastewater) is generated from ordinary transforming activities, and as such can be considered for modelling wastewater outputs of comparable composition. In the ecoinvent database, treatment option/s for this wastewater include: wastewater treatment plant. This by-product can be modelled on two levels: treatment activity and market activity. The former one refers to the specific technology treating the by-product while the latter level represents a mix of treatments. Users are encouraged to inspect the modelling assumptions of the treatment activities and when selecting the market to additionally inspect the treatment mix. Collection and transportation of wastewater is accounted in the respective market activity with the use of sewer infrastructure; Transportation of wastewater through a sewer grid results in losses until the wastewater enters the wastewater treatment plant. Direct emissions due to those losses are considered in the market activity. Losses are regional specific and thus users are encouraged to inspect the regional modelling assumptions.
9ba390f5-a373-49ad-9ba5-08c744392a00 | treatment of rainwater mineral oil storage, wastewater treatment | GLO | 2010 - 2022 | ordinary transforming activity | Waste Treatment & Recycling | 3700:Sewerage | E - Water supply; sewerage, waste management and remediation activities | 858164b0-44f1-4118-b6cb-47054faa21ef | ByProduct | aluminium scrap, post-consumer, prepared for melting | 39363: Waste and scrap of aluminium | kg | 'aluminium scrap, post-consumer, prepared for melting' is a solid waste under the category of industrial wastes. It is primarily generated in board carton production and during various waste treatment processes. 'aluminium scrap, post-consumer, prepared for melting' contain the following fractions: 100% aluminium fraction with minimum impurities. By the database default (and per unit of reference product),'aluminium scrap, post-consumer, prepared for melting' has 0% water on wet mass basis (100% dry matter) and it has no Carbon content. It has no heating value. This kind of by-product (recyclable or waste) is generated from ordinary transforming activities, and as such can be considered for modelling waste outputs of comparable composition. In the ecoinvent database, this by-product is used in the following processes: treatment of aluminium scrap, post-consumer, prepared for recycling, at refiner; treatment of aluminium scrap, post-consumer, prepared for recycling, at remelter. This by-product can be modelled on two levels: treatment activity and market activity. The former one refers to the specific technology treating the by-product while the latter level represents a mix of treatments. Users are encouraged to inspect the modelling assumptions of the treatment activities and when selecting the market to additionally inspect the treatment mix. Collection and transportation of this by-product is accounted in the respective market activity, users are advised to inspect and modify the average transportation distances for a case specific modelling.
9ba390f5-a373-49ad-9ba5-08c744392a00 | treatment of rainwater mineral oil storage, wastewater treatment | GLO | 2010 - 2022 | ordinary transforming activity | Waste Treatment & Recycling | 3700:Sewerage | E - Water supply; sewerage, waste management and remediation activities | cc0d4252-6207-41d6-8567-bcbad58a7bef | ByProduct | copper scrap, sorted, pressed | 39361: Waste and scrap of copper | kg | 'copper scrap, sorted, pressed' is a solid waste under the category of industrial wastes. It can be sourced in many and various ways and therefore it can belong in the following waste categories: construction and demolition. It is primarily generated in construction activities and during waste treatment processes. 'copper scrap, sorted, pressed' contain the following fractions: 100% copper scrap. By the database default (and per unit of reference product),'copper scrap, sorted, pressed' has 0% water on wet mass basis (100% dry matter) and it has no Carbon content. It has no heating value. This kind of by-product (recyclable or waste) is generated from ordinary transforming activities, and as such can be considered for modelling waste outputs of comparable composition. In the ecoinvent database, this by-product is used in the following processes: treatment of copper scrap by electrolytic refining. This by-product can be modelled on two levels: treatment activity and market activity. The former one refers to the specific technology treating the by-product while the latter level represents a mix of treatments. Users are encouraged to inspect the modelling assumptions of the treatment activities and when selecting the market to additionally inspect the treatment mix. Collection and transportation of this by-product is accounted in the respective market activity, users are advised to inspect and modify the average transportation distances for a case specific modelling.
9ba390f5-a373-49ad-9ba5-08c744392a00 | treatment of rainwater mineral oil storage, wastewater treatment | GLO | 2010 - 2022 | ordinary transforming activity | Waste Treatment & Recycling | 3700:Sewerage | E - Water supply; sewerage, waste management and remediation activities | 240c1a3c-1aba-4528-afc3-3f27f56583be | ByProduct | inert waste, for final disposal | 39: Wastes or scraps | kg | 'inert waste, for final disposal' is a solid waste under the category of construction and demolition wastes. It can be sourced in many and various ways and therefore it can belong in the following waste categories: industrial. It is primarily generated in a wide range of production, construction activities in different sectors. 'inert waste, for final disposal' contain the following fractions: 100% inert waste (inorganic building materials like concrete and bricks, excavation materials, similar materials). By the database default (and per unit of reference product),'inert waste, for final disposal' has 0.5% water on wet mass basis (99.5% dry matter) and it has no Carbon content. It has no heating value. This kind of by-product (recyclable or waste) is generated from ordinary transforming activities, and as such can be considered for modelling waste outputs of comparable composition. In the ecoinvent database, treatment option/s for this by-product include: deposition (inert material landfill). Based on the aforementioned treatments, this by-product receives, it is a non-hazardous waste. This by-product can be modelled on two levels: treatment activity and market activity. The former one refers to the specific technology treating the by-product while the latter level represents a mix of treatments. Users are encouraged to inspect the modelling assumptions of the treatment activities and when selecting the market to additionally inspect the treatment mix. Collection and transportation of this by-product is accounted in the respective market activity, users are advised to inspect and modify the average transportation distances for a case specific modelling.
9ba390f5-a373-49ad-9ba5-08c744392a00 | treatment of rainwater mineral oil storage, wastewater treatment | GLO | 2010 - 2022 | ordinary transforming activity | Waste Treatment & Recycling | 3700:Sewerage | E - Water supply; sewerage, waste management and remediation activities | 4f312355-ac65-4635-8fb2-006dba64ce60 | ByProduct | iron scrap, sorted, pressed | 39310: Slag, dross, scalings and other waste from the manufacture of iron or steel | kg | 'iron scrap, sorted, pressed' is a solid waste under the category of industrial wastes. It is primarily generated in gold-silver mine operation and beneficiation or during waste treatment processes. 'iron scrap, sorted, pressed' contain the following fractions: 100% sorted, pressed iron scrap. By the database default (and per unit of reference product),'iron scrap, sorted, pressed' has 0% water on wet mass basis (100% dry matter) and it has no Carbon content. It has no heating value. This kind of by-product (recyclable or waste) is generated from ordinary transforming activities, and as such can be considered for modelling waste outputs of comparable composition. In the ecoinvent database, this by-product is used in the following processes: cast iron production; ferroniobium production, from pyrochlore concentrate, 66% Nb; iron (III) chloride production, product in 40% solution state; iron-nickel-chromium alloy production; ortho-phenylene diamine production; para-phenylene diamine production; steel production, converter, low-alloyed; steel production, converter, unalloyed; steel production, electric, chromium steel 18/8; steel production, electric, low-alloyed; titanium dioxide production, sulfate process; zinc oxide production. This by-product can be modelled on two levels: treatment activity and market activity. The former one refers to the specific technology treating the by-product while the latter level represents a mix of treatments. Users are encouraged to inspect the modelling assumptions of the treatment activities and when selecting the market to additionally inspect the treatment mix. Collection and transportation of this by-product is accounted in the respective market activity, users are advised to inspect and modify the average transportation distances for a case specific modelling.
9ba390f5-a373-49ad-9ba5-08c744392a00 | treatment of rainwater mineral oil storage, wastewater treatment | GLO | 2010 - 2022 | ordinary transforming activity | Waste Treatment & Recycling | 3700:Sewerage | E - Water supply; sewerage, waste management and remediation activities | 4941665e-41a5-4b33-973a-a029e13f3aec | ByProduct | sewage sludge, 70% water, WWT, rainwater mineral oil storage | 39920: Sewage sludge | kg | 'sewage sludge, 70% water, WWT, rainwater mineral oil storage' is a liquid waste under the category of industrial wastes. This sewage sludge is produced exclusively in the wastewater treatment of 'rainwater mineral oil storage'. The composition of the sewage sludge, is specific to and dependent on the original composition of 'rainwater mineral oil storage'. 'sewage sludge, 70% water, WWT, rainwater mineral oil storage' contain the following fractions: 100% sewage sludge with 70% water content. By the database default (and per unit of reference product),'sewage sludge, 70% water, WWT, rainwater mineral oil storage' has 70% water on wet mass basis (30% dry matter) and Carbon present is of only fossil origin (29.4% on a dry matter basis). It has a higher heating value of 11.94 MJ/kg and a lower heating value of 6.01 MJ/kg . This kind of by-product (recyclable or waste) is generated in a specific treatment process, and as such is not intended to be used as for modelling waste outputs from other activities. In the ecoinvent database, treatment option/s for this by-product include: thermal (municipal incineration). Based on the aforementioned treatments, this by-product receives, it is a non-hazardous waste. This by-product can be modelled on two levels: treatment activity and market activity. The former one refers to the specific technology treating the by-product while the latter level represents a mix of treatments. Users are encouraged to inspect the modelling assumptions of the treatment activities and when selecting the market to additionally inspect the treatment mix. Collection and transportation of this by-product is accounted in the respective market activity, users are advised to inspect and modify the average transportation distances for a case specific modelling. 'sewage sludge, 70% water, WWT, rainwater mineral oil storage' is a liquid waste under the category of industrial wastes. This sewage sludge is produced exclusively in the wastewater treatment of 'rainwater mineral oil storage'. The composition of the sewage sludge, is specific to and dependent on the original composition of 'rainwater mineral oil storage'. 'sewage sludge, 70% water, WWT, rainwater mineral oil storage' contain the following fractions: 100% sewage sludge with 70% water content. By the database default (and per unit of reference product),'sewage sludge, 70% water, WWT, rainwater mineral oil storage' has 70% water on wet mass basis (30% dry matter) and Carbon present is of only fossil origin (29.4% on a dry matter basis). It has a higher heating value of 11.94 MJ/kg and a lower heating value of 6.01 MJ/kg . This kind of by-product (recyclable or waste) is generated in a specific treatment process, and as such is not intended to be used as for modelling waste outputs from other activities. In the ecoinvent database, treatment option/s for this by-product include: thermal (municipal incineration). Based on the aforementioned treatments, this by-product receives, it is a non-hazardous waste. This by-product can be modelled on two levels: treatment activity and market activity. The former one refers to the specific technology treating the by-product while the latter level represents a mix of treatments. Users are encouraged to inspect the modelling assumptions of the treatment activities and when selecting the market to additionally inspect the treatment mix. Collection and transportation of this by-product is accounted in the respective market activity, users are advised to inspect and modify the average transportation distances for a case specific modelling.
9ba390f5-a373-49ad-9ba5-08c744392a00 | treatment of rainwater mineral oil storage, wastewater treatment | GLO | 2010 - 2022 | ordinary transforming activity | Waste Treatment & Recycling | 3700:Sewerage | E - Water supply; sewerage, waste management and remediation activities | b412d55a-02cd-48b8-bb56-580f1571e194 | ByProduct | sewage sludge, 75% water, WWT, rainwater mineral oil storage | 39920: Sewage sludge | kg | 'sewage sludge, 75% water, WWT, rainwater mineral oil storage' is a liquid waste under the category of industrial wastes. This sewage sludge is produced exclusively in the wastewater treatment of 'rainwater mineral oil storage'. The composition of the sewage sludge, is specific to and dependent on the original composition of 'rainwater mineral oil storage'. 'sewage sludge, 75% water, WWT, rainwater mineral oil storage' contain the following fractions: 100% sewage sludge with 75% water content. By the database default (and per unit of reference product),'sewage sludge, 75% water, WWT, rainwater mineral oil storage' has 75% water on wet mass basis (25% dry matter) and Carbon present is of only fossil origin (29.19% on a dry matter basis). It has a higher heating value of 11.81 MJ/kg and a lower heating value of 4.42 MJ/kg . This kind of by-product (recyclable or waste) is generated in a specific treatment process, and as such is not intended to be used as for modelling waste outputs from other activities. In the ecoinvent database, treatment option/s for this by-product include: deposition (sanitary landfill). Based on the aforementioned treatments, this by-product receives, it is a non-hazardous waste. This by-product can be modelled on two levels: treatment activity and market activity. The former one refers to the specific technology treating the by-product while the latter level represents a mix of treatments. Users are encouraged to inspect the modelling assumptions of the treatment activities and when selecting the market to additionally inspect the treatment mix. Collection and transportation of this by-product is accounted in the respective market activity, users are advised to inspect and modify the average transportation distances for a case specific modelling. 'sewage sludge, 75% water, WWT, rainwater mineral oil storage' is a liquid waste under the category of industrial wastes. This sewage sludge is produced exclusively in the wastewater treatment of 'rainwater mineral oil storage'. The composition of the sewage sludge, is specific to and dependent on the original composition of 'rainwater mineral oil storage'. 'sewage sludge, 75% water, WWT, rainwater mineral oil storage' contain the following fractions: 100% sewage sludge with 75% water content. By the database default (and per unit of reference product),'sewage sludge, 75% water, WWT, rainwater mineral oil storage' has 75% water on wet mass basis (25% dry matter) and Carbon present is of only fossil origin (29.19% on a dry matter basis). It has a higher heating value of 11.81 MJ/kg and a lower heating value of 4.42 MJ/kg . This kind of by-product (recyclable or waste) is generated in a specific treatment process, and as such is not intended to be used as for modelling waste outputs from other activities. In the ecoinvent database, treatment option/s for this by-product include: deposition (sanitary landfill). Based on the aforementioned treatments, this by-product receives, it is a non-hazardous waste. This by-product can be modelled on two levels: treatment activity and market activity. The former one refers to the specific technology treating the by-product while the latter level represents a mix of treatments. Users are encouraged to inspect the modelling assumptions of the treatment activities and when selecting the market to additionally inspect the treatment mix. Collection and transportation of this by-product is accounted in the respective market activity, users are advised to inspect and modify the average transportation distances for a case specific modelling.
9ba390f5-a373-49ad-9ba5-08c744392a00 | treatment of rainwater mineral oil storage, wastewater treatment | GLO | 2010 - 2022 | ordinary transforming activity | Waste Treatment & Recycling | 3700:Sewerage | E - Water supply; sewerage, waste management and remediation activities | 3f5532d3-5bce-4772-a500-b1ffd540b6cc | ByProduct | sewage sludge, 97% water, WWT, rainwater mineral oil storage | 39920: Sewage sludge | kg | 'sewage sludge, 97% water, WWT, rainwater mineral oil storage' is a liquid waste under the category of industrial wastes. This sewage sludge is produced exclusively in the wastewater treatment of 'rainwater mineral oil storage'. The composition of the sewage sludge, is specific to and dependent on the original composition of 'rainwater mineral oil storage'. 'sewage sludge, 97% water, WWT, rainwater mineral oil storage' contain the following fractions: 100% sewage sludge with 97% water content. By the database default (and per unit of reference product),'sewage sludge, 97% water, WWT, rainwater mineral oil storage' has 97% water on wet mass basis (3% dry matter) and Carbon present is of only fossil origin (29.4% on a dry matter basis). It has a higher heating value of 0.15 MJ/kg . This kind of by-product (recyclable or waste) is generated in a specific treatment process, and as such is not intended to be used as for modelling waste outputs from other activities. In the ecoinvent database, treatment option/s for this by-product include: deposition (landfarming). Based on the aforementioned treatments, this by-product receives, it is a non-hazardous waste. This by-product can be modelled on two levels: treatment activity and market activity. The former one refers to the specific technology treating the by-product while the latter level represents a mix of treatments. Users are encouraged to inspect the modelling assumptions of the treatment activities and when selecting the market to additionally inspect the treatment mix. Collection and transportation of this by-product is accounted in the respective market activity, users are advised to inspect and modify the average transportation distances for a case specific modelling. 'sewage sludge, 97% water, WWT, rainwater mineral oil storage' is a liquid waste under the category of industrial wastes. This sewage sludge is produced exclusively in the wastewater treatment of 'rainwater mineral oil storage'. The composition of the sewage sludge, is specific to and dependent on the original composition of 'rainwater mineral oil storage'. 'sewage sludge, 97% water, WWT, rainwater mineral oil storage' contain the following fractions: 100% sewage sludge with 97% water content. By the database default (and per unit of reference product),'sewage sludge, 97% water, WWT, rainwater mineral oil storage' has 97% water on wet mass basis (3% dry matter) and Carbon present is of only fossil origin (29.4% on a dry matter basis). It has a higher heating value of 0.15 MJ/kg . This kind of by-product (recyclable or waste) is generated in a specific treatment process, and as such is not intended to be used as for modelling waste outputs from other activities. In the ecoinvent database, treatment option/s for this by-product include: deposition (landfarming). Based on the aforementioned treatments, this by-product receives, it is a non-hazardous waste. This by-product can be modelled on two levels: treatment activity and market activity. The former one refers to the specific technology treating the by-product while the latter level represents a mix of treatments. Users are encouraged to inspect the modelling assumptions of the treatment activities and when selecting the market to additionally inspect the treatment mix. Collection and transportation of this by-product is accounted in the respective market activity, users are advised to inspect and modify the average transportation distances for a case specific modelling.
9ba390f5-a373-49ad-9ba5-08c744392a00 | treatment of rainwater mineral oil storage, wastewater treatment | GLO | 2010 - 2022 | ordinary transforming activity | Waste Treatment & Recycling | 3700:Sewerage | E - Water supply; sewerage, waste management and remediation activities | d3fe6705-5f5c-4961-b14d-0f9dd0e90e34 | ByProduct | waste bitumen | 39990: Other wastes n.e.c. | kg | 'waste bitumen' is a solid waste under the category of construction and demolition wastes. It can be sourced in many and various ways and therefore it can belong in the following waste categories: industrial. It is primarily generated in the end-of-life of fuel pipelines and in the demolition of building infrastructure. 'waste bitumen' contain the following fractions: 100% waste bitumen. By the database default (and per unit of reference product),'waste bitumen' has 1.4% water on wet mass basis (98.6% dry matter) and Carbon present is of only fossil origin (84.27% on a dry matter basis). It has a higher heating value of 41.39 MJ/kg and a lower heating value of 39.38 MJ/kg . This kind of by-product (recyclable or waste) is generated from ordinary transforming activities, and as such can be considered for modelling waste outputs of comparable composition. In the ecoinvent database, treatment option/s for this by-product include: deposition (sanitary landfill). Based on the aforementioned treatments, this by-product receives, it is a non-hazardous waste. This by-product can be modelled on two levels: treatment activity and market activity. The former one refers to the specific technology treating the by-product while the latter level represents a mix of treatments. Users are encouraged to inspect the modelling assumptions of the treatment activities and when selecting the market to additionally inspect the treatment mix. Collection and transportation of this by-product is accounted in the respective market activity, users are advised to inspect and modify the average transportation distances for a case specific modelling. | 008052-42-4
9ba390f5-a373-49ad-9ba5-08c744392a00 | treatment of rainwater mineral oil storage, wastewater treatment | GLO | 2010 - 2022 | ordinary transforming activity | Waste Treatment & Recycling | 3700:Sewerage | E - Water supply; sewerage, waste management and remediation activities | d51e5a32-c20a-4da6-8d58-31f344b50c00 | ByProduct | waste graphical paper | 39990: Other wastes n.e.c. | kg | 'waste graphical paper' is a solid waste under the category of industrial wastes. It is primarily generated in the production and treament activities of different type of paper, as well as metals and minerals processing. 'waste graphical paper' contain the following fractions: 100% waste graphical paper. By the database default (and per unit of reference product),'waste graphical paper' has 11.2% water on wet mass basis (88.8% dry matter) and Carbon present is of only non-fossil origin (45.5% on a dry matter basis). It has a higher heating value of 16.61 MJ/kg . This kind of by-product (recyclable or waste) is generated from ordinary transforming activities, and as such can be considered for modelling waste outputs of comparable composition. In the ecoinvent database, treatment option/s for this by-product include: deposition (sanitary landfill, unsanitary landfill), thermal (municipal incineration), uncontrolled forms of disposal (open dump, open burning). Based on the aforementioned treatments, this by-product receives, it is a non-hazardous waste. This by-product can be modelled on two levels: treatment activity and market activity. The former one refers to the specific technology treating the by-product while the latter level represents a mix of treatments. Users are encouraged to inspect the modelling assumptions of the treatment activities and when selecting the market to additionally inspect the treatment mix. Collection and transportation of this by-product is accounted in the respective market activity, users are advised to inspect and modify the average transportation distances for a case specific modelling.
9ba390f5-a373-49ad-9ba5-08c744392a00 | treatment of rainwater mineral oil storage, wastewater treatment | GLO | 2010 - 2022 | ordinary transforming activity | Waste Treatment & Recycling | 3700:Sewerage | E - Water supply; sewerage, waste management and remediation activities | bfd577e2-82b4-4166-af2b-3bda540931f6 | ByProduct | waste mineral wool | 39990: Other wastes n.e.c. | kg | 'waste mineral wool' is a solid waste under the category of construction and demolition wastes. It can be sourced in many and various ways and therefore it can belong in the following waste categories: industrial. It is primarily generated in construction of building infrastructure and in different industrial applications like production of ferries, coal stoves, absorption chillers, ect. 'waste mineral wool' contain the following fractions: 100% inert waste (mineral wool). By the database default (and per unit of reference product),'waste mineral wool' has 0% water on wet mass basis (100% dry matter) and it has no Carbon content. It has no heating value. This kind of by-product (recyclable or waste) is generated from ordinary transforming activities, and as such can be considered for modelling waste outputs of comparable composition. In the ecoinvent database, this by-product is used in the following processes: treatment of waste mineral wool, collection for final disposal; treatment of waste mineral wool, recycling; treatment of waste mineral wool, sorting plant. Based on the aforementioned treatments, this by-product receives, it is a non-hazardous waste. This by-product can be modelled on two levels: treatment activity and market activity. The former one refers to the specific technology treating the by-product while the latter level represents a mix of treatments. Users are encouraged to inspect the modelling assumptions of the treatment activities and when selecting the market to additionally inspect the treatment mix. Collection and transportation of this by-product is accounted in the respective market activity, users are advised to inspect and modify the average transportation distances for a case specific modelling.
9ba390f5-a373-49ad-9ba5-08c744392a00 | treatment of rainwater mineral oil storage, wastewater treatment | GLO | 2010 - 2022 | ordinary transforming activity | Waste Treatment & Recycling | 3700:Sewerage | E - Water supply; sewerage, waste management and remediation activities | 88afd721-07ec-4910-a004-fa3fecb6bf70 | ByProduct | waste plastic, mixture | 39270: Waste, parings and scrap of plastics | kg | 'waste plastic, mixture' is a solid waste under the category of construction and demolition wastes. It can be sourced in many and various ways and therefore it can belong in all waste categories (commercial and institutional, industrial and construction and demolition). It is primarily generated in a wide range of production activities in many different sectors, like building infrastructure, production of plastics, chemicals, aircrafts, ferries, heavy machinery, etc. 'waste plastic, mixture' contain the following fractions: 100% waste mixed plastics. By the database default (and per unit of reference product),'waste plastic, mixture' has 15.3% water on wet mass basis (84.7% dry matter) and Carbon present is of only fossil origin (74.73% on a dry matter basis). It has a higher heating value of 34.05 MJ/kg . This kind of by-product (recyclable or waste) is generated from ordinary transforming activities, and as such can be considered for modelling waste outputs of comparable composition. In the ecoinvent database, treatment option/s for this by-product include: deposition (sanitary landfill, unsanitary landfill), thermal (municipal incineration), uncontrolled forms of disposal (open dump, open burning). Based on the aforementioned treatments, this by-product receives, it is a non-hazardous waste. In addition, this by-product is used in the following processes: clinker production. This by-product can be modelled on two levels: treatment activity and market activity. The former one refers to the specific technology treating the by-product while the latter level represents a mix of treatments. Users are encouraged to inspect the modelling assumptions of the treatment activities and when selecting the market to additionally inspect the treatment mix. Collection and transportation of this by-product is accounted in the respective market activity, users are advised to inspect and modify the average transportation distances for a case specific modelling.
9ba390f5-a373-49ad-9ba5-08c744392a00 | treatment of rainwater mineral oil storage, wastewater treatment | GLO | 2010 - 2022 | ordinary transforming activity | Waste Treatment & Recycling | 3700:Sewerage | E - Water supply; sewerage, waste management and remediation activities | 5bf224ae-3af5-4eb2-9493-330c16472ca2 | ByProduct | waste polyethylene/polypropylene product | 39270: Waste, parings and scrap of plastics | kg | 'waste polyethylene/polypropylene product' is a solid waste under the category of construction and demolition wastes. It can be sourced in many and various ways and therefore it can belong in the following waste categories: industrial. It is primarily generated in construction of building infrastructure and different industrial activities like production of mattresses, turbines, pumps, etc. 'waste polyethylene/polypropylene product' contain the following fractions: 100% waste polyethylene/polypropylene. By the database default (and per unit of reference product),'waste polyethylene/polypropylene product' has 15.3% water on wet mass basis (84.7% dry matter) and Carbon present is of only fossil origin (74.8% on a dry matter basis). It has a lower heating value of 42.47 MJ/kg . This kind of by-product (recyclable or waste) is generated from ordinary transforming activities, and as such can be considered for modelling waste outputs of comparable composition. In the ecoinvent database, this by-product is used in the following processes: treatment of waste polyethylene/polypropylene product, collection for final disposal. Based on the aforementioned treatments, this by-product receives, it is a non-hazardous waste. This by-product can be modelled on two levels: treatment activity and market activity. The former one refers to the specific technology treating the by-product while the latter level represents a mix of treatments. Users are encouraged to inspect the modelling assumptions of the treatment activities and when selecting the market to additionally inspect the treatment mix. Collection and transportation of this by-product is accounted in the respective market activity, users are advised to inspect and modify the average transportation distances for a case specific modelling.
9ba390f5-a373-49ad-9ba5-08c744392a00 | treatment of rainwater mineral oil storage, wastewater treatment | GLO | 2010 - 2022 | ordinary transforming activity | Waste Treatment & Recycling | 3700:Sewerage | E - Water supply; sewerage, waste management and remediation activities | 5357a067-f798-46fb-97b0-fa18f723341b | ByProduct | waste reinforced concrete | 39: Wastes or scraps | kg | 'waste reinforced concrete' is a solid waste under the category of construction and demolition wastes. It is primarily generated in construction of building infrastructure. 'waste reinforced concrete' contain the following fractions: 97 % inert material and 3 % steel. By the database default (and per unit of reference product),'waste reinforced concrete' has 0.582000000000005% water on wet mass basis (99.418% dry matter) and it has no Carbon content. It has no heating value. This kind of by-product (recyclable or waste) is generated from ordinary transforming activities, and as such can be considered for modelling waste outputs of comparable composition. In the ecoinvent database, this by-product is used in the following processes: treatment of waste reinforced concrete, collection for final disposal; treatment of waste reinforced concrete, recycling; treatment of waste reinforced concrete, sorting plant. Based on the aforementioned treatments, this by-product receives, it is a non-hazardous waste. This by-product can be modelled on two levels: treatment activity and market activity. The former one refers to the specific technology treating the by-product while the latter level represents a mix of treatments. Users are encouraged to inspect the modelling assumptions of the treatment activities and when selecting the market to additionally inspect the treatment mix. Collection and transportation of this by-product is accounted in the respective market activity, users are advised to inspect and modify the average transportation distances for a case specific modelling.
9ba390f5-a373-49ad-9ba5-08c744392a00 | treatment of rainwater mineral oil storage, wastewater treatment | GLO | 2010 - 2022 | ordinary transforming activity | Waste Treatment & Recycling | 3700:Sewerage | E - Water supply; sewerage, waste management and remediation activities | 9a8c2994-7cbb-4d86-a1b7-27fc0c4e49e3 | ByProduct | waste reinforcement steel | 39310: Slag, dross, scalings and other waste from the manufacture of iron or steel | kg | 'waste reinforcement steel' is a solid waste under the category of construction and demolition wastes. It can be sourced in many and various ways and therefore it can belong in the following waste categories: industrial. It is primarily generated in a wide range of construction activities in many different sectors. 'waste reinforcement steel' contain the following fractions: 100% waste steel. By the database default (and per unit of reference product),'waste reinforcement steel' has 0% water on wet mass basis (100% dry matter) and it has no Carbon content. It has no heating value. This kind of by-product (recyclable or waste) is generated from ordinary transforming activities, and as such can be considered for modelling waste outputs of comparable composition. In the ecoinvent database, this by-product is used in the following processes: treatment of waste reinforcement steel, collection for final disposal; treatment of waste reinforcement steel, recycling; treatment of waste reinforcement steel, sorting plant. Based on the aforementioned treatments, this by-product receives, it is a non-hazardous waste. This by-product can be modelled on two levels: treatment activity and market activity. The former one refers to the specific technology treating the by-product while the latter level represents a mix of treatments. Users are encouraged to inspect the modelling assumptions of the treatment activities and when selecting the market to additionally inspect the treatment mix. Collection and transportation of this by-product is accounted in the respective market activity, users are advised to inspect and modify the average transportation distances for a case specific modelling. | 007439-89-6
9ba390f5-a373-49ad-9ba5-08c744392a00 | treatment of rainwater mineral oil storage, wastewater treatment | GLO | 2010 - 2022 | ordinary transforming activity | Waste Treatment & Recycling | 3700:Sewerage | E - Water supply; sewerage, waste management and remediation activities | 7513d2f5-d7ee-497b-971b-a5ad34ab5c83 | ByProduct | waste rubber, unspecified | 39: Wastes or scraps | kg | 'waste rubber, unspecified' is a solid waste under the category of construction and demolition wastes. It can be sourced in many and various ways and therefore it can belong in all waste categories (commercial and institutional, industrial and construction and demolition). It is primarily generated in a wide range of production, construction and maintenance activities in many different sectors. 'waste rubber, unspecified' contain the following fractions: 100% waste rubber. By the database default (and per unit of reference product),'waste rubber, unspecified' has 0% water on wet mass basis (100% dry matter) and Carbon present is of only fossil origin (85.3% on a dry matter basis). It has a higher heating value of 29.3 MJ/kg . This kind of by-product (recyclable or waste) is generated from ordinary transforming activities, and as such can be considered for modelling waste outputs of comparable composition. In the ecoinvent database, treatment option/s for this by-product include: thermal (municipal incineration). Based on the aforementioned treatments, this by-product receives, it is a non-hazardous waste. In addition, this by-product is used in the following processes: clinker production. This by-product can be modelled on two levels: treatment activity and market activity. The former one refers to the specific technology treating the by-product while the latter level represents a mix of treatments. Users are encouraged to inspect the modelling assumptions of the treatment activities and when selecting the market to additionally inspect the treatment mix. Collection and transportation of this by-product is accounted in the respective market activity, users are advised to inspect and modify the average transportation distances for a case specific modelling.
e0398109-d043-58bd-a768-2043f7fa7d50 | water pump operation, diesel | PH | 2014 - 2022 | ordinary transforming activity | Water Supply; Agriculture & Animal Husbandry | 0161:Support activities for crop production | A - Agriculture, forestry and fishing | 36d054aa-1fc1-46a5-9267-1575039b651b | ReferenceProduct | water pump operation, diesel | 83327: Engineering services for water, sewerage and drainage projects | MJ | 'water pump operation, diesel' describes the use of a fossil fuel. It is used as a liquid fuel and is sourced from distillation of heavy oil. This exchange provides the service of operating a water pump with a diesel engine with 1 MJ of diesel. With a LHV of appoximately 42.8 MJ/kg, this equals to 0.0234 kg diesel. The services includes (air) emissions, the production and provision of fuel and the water pump.
e0398109-d043-58bd-a768-2043f7fa7d50 | water pump operation, diesel | PH | 2014 - 2022 | ordinary transforming activity | Water Supply; Agriculture & Animal Husbandry | 0161:Support activities for crop production | A - Agriculture, forestry and fishing | 1b30b018-ac39-41f4-a9e0-92057eef8bb8 | ByProduct | waste mineral oil | 39990: Other wastes n.e.c. | kg | 'waste mineral oil' is a liquid waste under the category of industrial wastes. It is primarily generated in a wide range of industrial activities in many different sectors. 'waste mineral oil' contain the following fractions: 100% waste mineral oil. By the database default (and per unit of reference product),'waste mineral oil' has 10% water on wet mass basis (90% dry matter) and Carbon present is of only fossil origin (86.44% on a dry matter basis). It has a higher heating value of 41.8 MJ/kg . This kind of by-product (recyclable or waste) is generated from ordinary transforming activities, and as such can be considered for modelling waste outputs of comparable composition. In the ecoinvent database, treatment option/s for this by-product include: thermal (hazardous waste incineration). Based on the aforementioned treatments this by-product receives, it is a hazardous waste. In addition, this by-product is used in the following processes: clinker production. This by-product can be modelled on two levels: treatment activity and market activity. The former one refers to the specific technology treating the by-product while the latter level represents a mix of treatments. Users are encouraged to inspect the modelling assumptions of the treatment activities and when selecting the market to additionally inspect the treatment mix. Collection and transportation of this by-product is accounted in the respective market activity, users are advised to inspect and modify the average transportation distances for a case specific modelling.
397d36ad-5f6a-41b8-b884-5b3be544a434 | market for wood preservation, spray tunnel/deluging, organic solvent-based, indoor use, occasionally wet | GLO | 2012 - 2022 | market activity | Wood | 1610:Sawmilling and planing of wood | C - Manufacturing | 25ecee03-2d1c-4043-b18e-522eaf827119 | ReferenceProduct | wood preservation, spray tunnel/deluging, organic solvent-based, indoor use, occasionally wet | 54730: Painting services | kg | This is delivering the service of wood preservation with spray tunnel/deluging method. The service represents the surface treatment of 1kg dried wood with wood preservative for use class 2 (indoor use, occasionally wet) based on organic solvents in the automated spraying or deluging process. The process includes inputs of the wood preservative, electricity consumption, infrastructure and emissions. The input of wood is excluded and should be added manually.
1508fd5e-963b-44dd-bb98-7001887cb998 | glass wool mat production | GLO | 1993 - 2022 | ordinary transforming activity | Cement & Concrete | 2399:Manufacture of other non-metallic mineral products n.e.c. | C - Manufacturing | a6ec2991-f0f9-42fe-b71c-995e50838b9b | ReferenceProduct | glass wool mat | 37116: Glass mirrors; multiple walled insulating units of glass | kg | This is an infrastructure, representing the product of a glass wool mat. It can be used for all different kind of glass wool mats while its density is 40 kg/m3. The production includes input materials, energy and water consumption, packaging, production infrastructure, emissions and decommission.
1508fd5e-963b-44dd-bb98-7001887cb998 | glass wool mat production | GLO | 1993 - 2022 | ordinary transforming activity | Cement & Concrete | 2399:Manufacture of other non-metallic mineral products n.e.c. | C - Manufacturing | 673ad57e-ae4c-45a0-a9c1-d7796bf30a7a | ByProduct | average incineration residue | 39990: Other wastes n.e.c. | kg | 'average incineration residue' is a solid waste under the category of industrial wastes. It is primarily generated in municipal solid waste incineration (MSWI) process. 'average incineration residue' contain the following fractions: 100% average residual materials from MSWI. By the database default (and per unit of reference product),'average incineration residue' has 0% water on wet mass basis (100% dry matter) and Carbon present is of both fossil (3.25% on a dry matter basis), and non-fossil origin (5.11% on a dry matter basis). It has no heating value. This kind of by-product (recyclable or waste) is generated from ordinary transforming activities, and as such can be considered for modelling waste outputs of comparable composition. In the ecoinvent database, treatment option/s for this by-product include: deposition (residual material landfill). Based on the aforementioned treatments, this by-product receives, it is a hazardous waste. This by-product can be modelled on two levels: treatment activity and market activity. The former one refers to the specific technology treating the by-product while the latter level represents a mix of treatments. Users are encouraged to inspect the modelling assumptions of the treatment activities and when selecting the market to additionally inspect the treatment mix. Collection and transportation of this by-product is accounted in the respective market activity, users are advised to inspect and modify the average transportation distances for a case specific modelling.
1508fd5e-963b-44dd-bb98-7001887cb998 | glass wool mat production | GLO | 1993 - 2022 | ordinary transforming activity | Cement & Concrete | 2399:Manufacture of other non-metallic mineral products n.e.c. | C - Manufacturing | 27da8130-82ba-485c-a800-b89efdcb0491 | ByProduct | municipal solid waste | 39910: Municipal waste | kg | 'municipal solid waste' is a solid waste under the category of residential wastes. It can be sourced in many and various ways and therefore it can belong in all waste categories (commercial and institutional, industrial and construction and demolition). It is primarily generated in a wide range of activities from many different sectors. 'municipal solid waste' contain the following fractions: plastics, paper, glass, metals, organic waste, textiles and potentially others. . By the database default (and per unit of reference product),'municipal solid waste' has 22.9% water on wet mass basis (77.1% dry matter) and Carbon present is of both fossil (17.15% on a dry matter basis), and non-fossil origin (26.17% on a dry matter basis). It has a lower heating value of 11.74 MJ/kg . This kind of by-product (recyclable or waste) is generated from ordinary transforming activities, and as such can be considered for modelling waste outputs of comparable composition. In the ecoinvent database, treatment option/s for this by-product include: deposition (sanitary landfill, unsanitary landfill), thermal (municipal incineration), uncontrolled forms of disposal (open dump, open burning). Based on the aforementioned treatments, this by-product receives, it is a non-hazardous waste. In addition, this by-product is used in the following processes: clinker production; treatment of municipal solid waste, incineration. This by-product can be modelled on two levels: treatment activity and market activity. The former one refers to the specific technology treating the by-product while the latter level represents a mix of treatments. Users are encouraged to inspect the modelling assumptions of the treatment activities and when selecting the market to additionally inspect the treatment mix. Collection and transportation of this by-product is accounted in the respective market activity, users are advised to inspect and modify the average transportation distances for a case specific modelling.
1508fd5e-963b-44dd-bb98-7001887cb998 | glass wool mat production | GLO | 1993 - 2022 | ordinary transforming activity | Cement & Concrete | 2399:Manufacture of other non-metallic mineral products n.e.c. | C - Manufacturing | 1b30b018-ac39-41f4-a9e0-92057eef8bb8 | ByProduct | waste mineral oil | 39990: Other wastes n.e.c. | kg | 'waste mineral oil' is a liquid waste under the category of industrial wastes. It is primarily generated in a wide range of industrial activities in many different sectors. 'waste mineral oil' contain the following fractions: 100% waste mineral oil. By the database default (and per unit of reference product),'waste mineral oil' has 10% water on wet mass basis (90% dry matter) and Carbon present is of only fossil origin (86.44% on a dry matter basis). It has a higher heating value of 41.8 MJ/kg . This kind of by-product (recyclable or waste) is generated from ordinary transforming activities, and as such can be considered for modelling waste outputs of comparable composition. In the ecoinvent database, treatment option/s for this by-product include: thermal (hazardous waste incineration). Based on the aforementioned treatments this by-product receives, it is a hazardous waste. In addition, this by-product is used in the following processes: clinker production. This by-product can be modelled on two levels: treatment activity and market activity. The former one refers to the specific technology treating the by-product while the latter level represents a mix of treatments. Users are encouraged to inspect the modelling assumptions of the treatment activities and when selecting the market to additionally inspect the treatment mix. Collection and transportation of this by-product is accounted in the respective market activity, users are advised to inspect and modify the average transportation distances for a case specific modelling.
1508fd5e-963b-44dd-bb98-7001887cb998 | glass wool mat production | GLO | 1993 - 2022 | ordinary transforming activity | Cement & Concrete | 2399:Manufacture of other non-metallic mineral products n.e.c. | C - Manufacturing | 42baed81-24d1-4aed-a120-cc7d35ddac10 | ByProduct | waste paperboard | 39240: Waste and scrap of paper or paperboard | kg | 'waste paperboard' is a solid waste under the category of industrial wastes. It is primarily generated in a wide range of production activities in many different sectors. 'waste paperboard' contain the following fractions: 100% waste paperboard. By the database default (and per unit of reference product),'waste paperboard' has 19.6% water on wet mass basis (80.4% dry matter) and Carbon present is of only non-fossil origin (48.33% on a dry matter basis). It has a lower heating value of 15.92 MJ/kg . This kind of by-product (recyclable or waste) is generated from ordinary transforming activities, and as such can be considered for modelling waste outputs of comparable composition. In the ecoinvent database, treatment option/s for this by-product include: deposition (inert material landfill, sanitary landfill, unsanitary landfill), thermal (municipal incineration), uncontrolled forms of disposal (open dump, open burning). Based on the aforementioned treatments, this by-product receives, it is a non-hazardous waste. This by-product can be modelled on two levels: treatment activity and market activity. The former one refers to the specific technology treating the by-product while the latter level represents a mix of treatments. Users are encouraged to inspect the modelling assumptions of the treatment activities and when selecting the market to additionally inspect the treatment mix. Collection and transportation of this by-product is accounted in the respective market activity, users are advised to inspect and modify the average transportation distances for a case specific modelling.
1508fd5e-963b-44dd-bb98-7001887cb998 | glass wool mat production | GLO | 1993 - 2022 | ordinary transforming activity | Cement & Concrete | 2399:Manufacture of other non-metallic mineral products n.e.c. | C - Manufacturing | 7ee0ddc3-924d-4339-b9bf-7856af6a698f | ByProduct | waste polyethylene | 39270: Waste, parings and scrap of plastics | kg | 'waste polyethylene' is a solid waste under the category of construction and demolition wastes. It can be sourced in many and various ways and therefore it can belong in all waste categories (commercial and institutional, industrial and construction and demolition). It is primarily generated in a wide range of production and construction activities in many different sectors. 'waste polyethylene' contain the following fractions: 100% waste polyethylene. By the database default (and per unit of reference product),'waste polyethylene' has 0.4% water on wet mass basis (99.6% dry matter) and Carbon present is of only fossil origin (82.53% on a dry matter basis). It has a higher heating value of 42.82 MJ/kg . This kind of by-product (recyclable or waste) is generated from ordinary transforming activities, and as such can be considered for modelling waste outputs of comparable composition. In the ecoinvent database, treatment option/s for this by-product include: deposition (sanitary landfill, unsanitary landfill), thermal (municipal incineration), uncontrolled forms of disposal (open dump, open burning). Based on the aforementioned treatments, this by-product receives, it is a non-hazardous waste. This by-product can be modelled on two levels: treatment activity and market activity. The former one refers to the specific technology treating the by-product while the latter level represents a mix of treatments. Users are encouraged to inspect the modelling assumptions of the treatment activities and when selecting the market to additionally inspect the treatment mix. Collection and transportation of this by-product is accounted in the respective market activity, users are advised to inspect and modify the average transportation distances for a case specific modelling. | 009002-88-4
1508fd5e-963b-44dd-bb98-7001887cb998 | glass wool mat production | GLO | 1993 - 2022 | ordinary transforming activity | Cement & Concrete | 2399:Manufacture of other non-metallic mineral products n.e.c. | C - Manufacturing | e8a51ec1-60cb-4ead-a948-ad1142c61918 | ByProduct | wastewater, average | 39990: Other wastes n.e.c. | m3 | 'wastewater, average' is a by-product (wastewater) produced from residential sources. It is generated from a wide range of residential, industrial and commercial activities. By the database default (and per unit of reference product),'wastewater, average' has the following physicochemical characteristics: C: 0.000000043979 kg/m3 , N: 0.031015 kg/m3 , P: 0.0044833 kg/m3. This by-product can have a regional-specific composition; users are prompted to refer to the properties of this wastewater (in activities treating them) for a detailed elemental composition. This kind of by-product (wastewater) is generated from ordinary transforming activities, and as such can be considered for modelling wastewater outputs of comparable composition. In the ecoinvent database, treatment option/s for this wastewater include: wastewater treatment plant. This by-product can be modelled on two levels: treatment activity and market activity. The former one refers to the specific technology treating the by-product while the latter level represents a mix of treatments. Users are encouraged to inspect the modelling assumptions of the treatment activities and when selecting the market to additionally inspect the treatment mix. Collection and transportation of wastewater is accounted in the respective market activity with the use of sewer infrastructure; Transportation of wastewater through a sewer grid results in losses until the wastewater enters the wastewater treatment plant. Direct emissions due to those losses are considered in the market activity. Losses are regional specific and thus users are encouraged to inspect the regional modelling assumptions.
7a887342-d40d-45b0-9b25-b9ea220fef29 | market for integrated circuit, logic type | GLO | 2011 - 2022 | market activity | Electronics | 2610:Manufacture of electronic components and boards | C - Manufacturing | ad2a5d44-4e6d-430d-873b-0068ea24b9d5 | ReferenceProduct | integrated circuit, logic type | 47160: Electronic integrated circuits | kg | This is an electric component usually soldered to a printed wiring board (PWB) in electronic circuits. Integrated circuits are electronic circuits etched in a semiconducting material (usually silicon) by photolithography and enclosed in a package to protect the circuit. Logic type circuits perform specified logical operations on incoming data.
1d66579f-ba04-45b0-bef3-21943b5f059c | meat and bone meal to generic market for protein feed | GLO | 2016 - 2022 | ordinary transforming activity | Agriculture & Animal Husbandry | 1080:Manufacture of prepared animal feeds | C - Manufacturing | 8b2dfb58-660d-44eb-b83f-5d9e28e467db | ReferenceProduct | protein feed, 100% crude | 23319: Preparations used in animal feeding n.e.c. | kg | The product 'protein feed, 100% crude' represents the protein content of a product that is used as animal feed. Example of products are: soybean meal; skimmed milk, from cow milk; meat and bone meal; cottonseed meal; rape meal; buttermilk, from cow milk. Protein feed is used for animal feeding. Products with more than 20 % of protein are classified as protein feeds.
1d66579f-ba04-45b0-bef3-21943b5f059c | meat and bone meal to generic market for protein feed | GLO | 2016 - 2022 | ordinary transforming activity | Agriculture & Animal Husbandry | 1080:Manufacture of prepared animal feeds | C - Manufacturing | 7cb72345-4338-4f2d-830f-65bba3530fdb | ByProduct | energy feed, gross | 23319: Preparations used in animal feeding n.e.c. | MJ | The product 'energy feed, gross' represents the energy content of a product that is used as animal feed. It contains a mix of products: barley grain; fish oil; maize chop; wheat bran; maize grain, feed; flax husks; maize grain; cottonseed, organic; cottonseed; molasses, from sugar beet and other organic sources. Energy feed is used for animal feeding. Products with less than 20% of protein content are classified as energy feeds.
cc4725c9-5e09-581e-85b9-bd754ff0a622 | market for inorganic phosphorus fertiliser, as P2O5 | IN | 2016 - 2022 | market activity | Agriculture & Animal Husbandry | 0161:Support activities for crop production | A - Agriculture, forestry and fishing | 5321a299-0c03-4bfc-9dda-d020456f6b2e | ReferenceProduct | inorganic phosphorus fertiliser, as P2O5 | 3462: Mineral or chemical fertilizers, phosphatic | kg | 'inorganic phosphorus fertiliser, as P2O5' is an inorganic substance with a CAS no. : . It is called 'which is supplying the nutrient of Phosphorus to the plants' under IUPAC naming and its molecular formula is: . It is mostly solid (else liquid) under normal conditions of temperature and pressure. The product represents an equivalent form of Phosphorus that is present in the fertiliser and is expressed as a mass of pure phosphorus pentoxide (P2O5). Modelling this substance in a solution requires the user to add the solvent of their choice in their models. There is no publicly available information about the consumption of this substance on a consumer level. There is no publicly available information about the consumption of this substance on industrial sites. Based on EU regulations (REGULATION (EU) 2019/1009), if this substance would be used as fertiliser, it could be labelled as N-P-K of: the N-P-K can vary depending on the fertiliser.
70d0a99d-834a-5d6e-a360-35de290684fc | market for electricity, medium voltage | OM | 2014 - 2022 | market activity | Electricity | 3510:Electric power generation, transmission and distribution | D - Electricity, gas, steam and air conditioning supply | 759b89bd-3aa6-42ad-b767-5bb9ef5d331d | ReferenceProduct | electricity, medium voltage | 17100: Electrical energy | kWh | This product represents electrical energy measured in kWh. If electricity is taken from a market for electricity, the transmission infrastructure, country-specific losses and transformation losses (for markets for medium and low voltage) are included. Covers voltages between 1kV and 24 kV.
18f9b5a2-c15e-4751-be59-e246c8b68fc9 | sodium tripolyphosphate production | GLO | 1986 - 2022 | ordinary transforming activity | Chemicals | 2023:Manufacture of soap and detergents, cleaning and polishing preparations, pe | C - Manufacturing | 14ae7ab5-cdbe-44c4-bab6-2532ca77890f | ReferenceProduct | sodium tripolyphosphate | 353: Soap, cleaning preparations, perfumes and toilet preparations | kg | 'sodium tripolyphosphate' is an inorganic substance with a CAS no. : 007758-29-4. It is called 'pentasodium [oxido(phosphonatooxy)phosphoryl] phosphate' under IUPAC naming and its molecular formula is: Na5P3O10. It is solid under normal conditions of temperature and pressure and appears as a white powder or crystalls. It is modelled as a pure substance. Modelling this substance in a solution requires the user to add the solvent of their choice in their models. On a consumer level, is used in the following products: washing & cleaning products, perfumes and fragrances, pharmaceuticals, cosmetics and personal care products, pH regulators and water treatment products, paper chemicals and dyes and textile treatment products and dyes. On industrial sites, the substance is used for the manufacture of products in the following sectors: mining and municipal supply (e.g. electricity, steam, gas, water), sewage treatment, chemicals, textile, leather or fur, plastic products, metals, fabricated metal products, electrical, electronic and optical equipment and machinery and vehicles. | 007758-29-4
7a307c92-7109-5f35-baf7-8958e4e9fbb8 | pitch production, petroleum refinery operation | GLO | 2014 - 2022 | ordinary transforming activity | Fuels | 1920:Manufacture of refined petroleum products | C - Manufacturing | e7a17355-8575-4be4-8c51-85e38b19b3f3 | ReferenceProduct | pitch | 34540: Oils and other products of the distillation of high temperature coal tar, and similar products; pitch and pitc[…] | kg | 'pitch' is an organic substance with a CAS no. : viscoelastic polymer which can be fossil or non-fossil, derived from petroleum, coal tar or plants. It is mainly used in the construction industry. It is called '' under IUPAC naming and its molecular formula is: . It is liquid under normal conditions of temperature and pressure. It is modelled as a mix of hydrocarbons. Modelling this substance in a solution requires the user to add the solvent of their choice in their models. There is no publicly available information about the consumption of this substance on a consumer level. There is no publicly available information about the consumption of this substance on industrial sites. | 061789-60-4
7a307c92-7109-5f35-baf7-8958e4e9fbb8 | pitch production, petroleum refinery operation | GLO | 2014 - 2022 | ordinary transforming activity | Fuels | 1920:Manufacture of refined petroleum products | C - Manufacturing | e5208079-1561-4537-a1f8-863db2702d0f | ByProduct | hazardous waste, for incineration | 39: Wastes or scraps | kg | 'hazardous waste, for incineration' is a solid waste under the category of industrial wastes. It can be sourced in many and various ways and therefore it can belong in all waste categories (commercial and institutional, industrial and construction and demolition). It is primarily generated in a wide range of activities in different sectors. 'hazardous waste, for incineration' contain the following fractions: 100% average hazardous waste average (e.g. soil contaminated with mineral oil, acids, solvents, emulsions with metals, oil mixtures from e.g., oil separator, non-metallic shredder residues, electrostatic precipitator ashes from waste incineration, wastes and distillation residues from organic synthesis, or road gutter sludge). By the database default (and per unit of reference product),'hazardous waste, for incineration' has 25% water on wet mass basis (75% dry matter) and Carbon present is of only fossil origin (55.47% on a dry matter basis). It has a lower heating value of 17 MJ/kg . This kind of by-product (recyclable or waste) is generated from ordinary transforming activities, and as such can be considered for modelling waste outputs of comparable composition. In the ecoinvent database, treatment option/s for this by-product include: thermal (hazardous waste incineration). Based on the aforementioned treatments, this by-product receives, it is a hazardous waste. This by-product can be modelled on two levels: treatment activity and market activity. The former one refers to the specific technology treating the by-product while the latter level represents a mix of treatments. Users are encouraged to inspect the modelling assumptions of the treatment activities and when selecting the market to additionally inspect the treatment mix. Collection and transportation of this by-product is accounted in the respective market activity, users are advised to inspect and modify the average transportation distances for a case specific modelling.
7a307c92-7109-5f35-baf7-8958e4e9fbb8 | pitch production, petroleum refinery operation | GLO | 2014 - 2022 | ordinary transforming activity | Fuels | 1920:Manufacture of refined petroleum products | C - Manufacturing | 6047c525-49b7-4a7d-baf6-a61283e5eda9 | ByProduct | hazardous waste, for underground deposit | 39: Wastes or scraps | kg | 'hazardous waste, for underground deposit' is a solid waste under the category of industrial wastes. It can be sourced in many and various ways and therefore it can belong in all waste categories (commercial and institutional, industrial and construction and demolition). It is primarily generated in a wide range of activities in different sectors. 'hazardous waste, for underground deposit' contain the following fractions: 100% inert waste meant for underground deposit. Due to lack of data, the composition of this waste is approximated with the known fraction of the municipal solid waste incineration residues. By the database default (and per unit of reference product),'hazardous waste, for underground deposit' has 0% water on wet mass basis (100% dry matter) and Carbon present is of only fossil origin (55.47% on a dry matter basis). It has no heating value. This kind of by-product (recyclable or waste) is generated from ordinary transforming activities, and as such can be considered for modelling waste outputs of comparable composition. In the ecoinvent database, treatment option/s for this by-product include: deposition (underground deposit). Based on the aforementioned treatments, this by-product receives, it is a hazardous waste. This by-product can be modelled on two levels: treatment activity and market activity. The former one refers to the specific technology treating the by-product while the latter level represents a mix of treatments. Users are encouraged to inspect the modelling assumptions of the treatment activities and when selecting the market to additionally inspect the treatment mix. Collection and transportation of this by-product is accounted in the respective market activity, users are advised to inspect and modify the average transportation distances for a case specific modelling.
7a307c92-7109-5f35-baf7-8958e4e9fbb8 | pitch production, petroleum refinery operation | GLO | 2014 - 2022 | ordinary transforming activity | Fuels | 1920:Manufacture of refined petroleum products | C - Manufacturing | 6de9a46d-c36d-4485-a79c-93ba2b57563b | ByProduct | refinery sludge | 39920: Sewage sludge | kg | 'refinery sludge' is a solid waste under the category of industrial wastes. It is primarily generated in fuel and mineral oil refineries. 'refinery sludge' contain the following fractions: 100% refinery sludge. By the database default (and per unit of reference product),'refinery sludge' has 89.5% water on wet mass basis (10.5% dry matter) and Carbon present is of only fossil origin (76.79% on a dry matter basis). It has a lower heating value of 2.45 MJ/kg . This kind of by-product (recyclable or waste) is generated from ordinary transforming activities, and as such can be considered for modelling waste outputs of comparable composition. In the ecoinvent database, treatment option/s for this by-product include: deposition (sanitary landfill, landfarming), thermal (hazardous waste incineration). Based on the aforementioned treatments this by-product receives, it can be both a hazardous and a non-hazardous waste. This by-product can be modelled on two levels: treatment activity and market activity. The former one refers to the specific technology treating the by-product while the latter level represents a mix of treatments. Users are encouraged to inspect the modelling assumptions of the treatment activities and when selecting the market to additionally inspect the treatment mix. Collection and transportation of this by-product is accounted in the respective market activity, users are advised to inspect and modify the average transportation distances for a case specific modelling.
7a307c92-7109-5f35-baf7-8958e4e9fbb8 | pitch production, petroleum refinery operation | GLO | 2014 - 2022 | ordinary transforming activity | Fuels | 1920:Manufacture of refined petroleum products | C - Manufacturing | 27a9b2b8-30cd-45a6-bf1a-9c1f7afde003 | ByProduct | waste gypsum | 39: Wastes or scraps | kg | 'waste gypsum' is a solid waste under the category of industrial wastes. It is primarily generated in refinery operation of various fuels. 'waste gypsum' contain the following fractions: 100% waste gypsum. By the database default (and per unit of reference product),'waste gypsum' has 19.4% water on wet mass basis (80.6% dry matter) and it has no Carbon content. It has no heating value. This kind of by-product (recyclable or waste) is generated from ordinary transforming activities, and as such can be considered for modelling waste outputs of comparable composition. In the ecoinvent database, treatment option/s for this by-product include: deposition (inert material landfill, sanitary landfill). Based on the aforementioned treatments, this by-product receives, it is a non-hazardous waste. This by-product can be modelled on two levels: treatment activity and market activity. The former one refers to the specific technology treating the by-product while the latter level represents a mix of treatments. Users are encouraged to inspect the modelling assumptions of the treatment activities and when selecting the market to additionally inspect the treatment mix. Collection and transportation of this by-product is accounted in the respective market activity, users are advised to inspect and modify the average transportation distances for a case specific modelling. | 013397-24-5
47250678-b658-4539-982f-62fecb794448 | market for furnace, logs, hardwood storage area, 30kW | GLO | 2011 - 2022 | market activity | Infrastructure & Machinery; Heat | 2815:Manufacture of ovens, furnaces and furnace burners | C - Manufacturing | af9351f4-34ee-48a2-a1df-da7ffa2875b5 | ReferenceProduct | furnace, logs, hardwood storage area, 30kW | 43420: Industrial or laboratory furnaces and ovens, except non-electric bakery ovens; other industrial or laboratory […] | unit | This is an infrastructure, representing the product of a softwood log furnace that includes the storage area. It has a lifetime of 15 years for the furnace and 80 years for the chimney, while its operation time is 1,600 h/year and capacity of 30 kW. Such a system is usually used as a central heating stove in the basement of a single-family house or a small apartment building. The process includes the most important materials used for the fabrication of the furnace, the water storage and the chimney, their decommission, hardwood storage and energy used for the construction.
c5990464-3f74-51c8-9b78-6ec8ed3b5e5e | petroleum and gas production, onshore | LY | 2019 - 2022 | ordinary transforming activity | Resource Extraction; Fuels | 06:Extraction of crude petroleum and natural gas | B - Mining and quarrying | a9007f10-7e39-4d50-8f4a-d6d03ce3d673 | ReferenceProduct | natural gas, high pressure | 12020: Natural gas, liquefied or in the gaseous state | m3 | ‘natural gas, high pressure' is a fossil fuel, for which a generic gross calorific value (GCV) of 40MJ/m3, a net calorific value (NCV) of 36.0 MJ/m3 and a density of 0.735kg/m3 for natural gas are applied, in line with the global statistics (referring to standard cubic meters, Sm3, measured at 15°C and 1013 mbar). It is used as a gaseous fuel and is sourced from oil and gas production and evaporation of liquid natural gas. The initial overpressure of the gas is 1-5 bar (1000-5000 hPa). Natural gas supplied at high pressure is predominantly used by large consumers, e.g., power plants and industries. | 014493-06-2
c5990464-3f74-51c8-9b78-6ec8ed3b5e5e | petroleum and gas production, onshore | LY | 2019 - 2022 | ordinary transforming activity | Resource Extraction; Fuels | 06:Extraction of crude petroleum and natural gas | B - Mining and quarrying | e6aad2de-0b1b-49c3-a0c4-797ba34d87e5 | ReferenceProduct | petroleum | 12010: Petroleum oils and oils obtained from bituminous minerals, crude | kg | Crude 'petroleum' oil is a fossil fuel with a net calorific value of 43.4 MJ/kg. The density of petroleum set to 858.1 kg/m3. Its main application is as the feedstock for petroleum refineries, for the production of various fuels and petrochemicals. | 008002-05-9
c5990464-3f74-51c8-9b78-6ec8ed3b5e5e | petroleum and gas production, onshore | LY | 2019 - 2022 | ordinary transforming activity | Resource Extraction; Fuels | 06:Extraction of crude petroleum and natural gas | B - Mining and quarrying | 6047c525-49b7-4a7d-baf6-a61283e5eda9 | ByProduct | hazardous waste, for underground deposit | 39: Wastes or scraps | kg | 'hazardous waste, for underground deposit' is a solid waste under the category of industrial wastes. It can be sourced in many and various ways and therefore it can belong in all waste categories (commercial and institutional, industrial and construction and demolition). It is primarily generated in a wide range of activities in different sectors. 'hazardous waste, for underground deposit' contain the following fractions: 100% inert waste meant for underground deposit. Due to lack of data, the composition of this waste is approximated with the known fraction of the municipal solid waste incineration residues. By the database default (and per unit of reference product),'hazardous waste, for underground deposit' has 0% water on wet mass basis (100% dry matter) and Carbon present is of only fossil origin (55.47% on a dry matter basis). It has no heating value. This kind of by-product (recyclable or waste) is generated from ordinary transforming activities, and as such can be considered for modelling waste outputs of comparable composition. In the ecoinvent database, treatment option/s for this by-product include: deposition (underground deposit). Based on the aforementioned treatments, this by-product receives, it is a hazardous waste. This by-product can be modelled on two levels: treatment activity and market activity. The former one refers to the specific technology treating the by-product while the latter level represents a mix of treatments. Users are encouraged to inspect the modelling assumptions of the treatment activities and when selecting the market to additionally inspect the treatment mix. Collection and transportation of this by-product is accounted in the respective market activity, users are advised to inspect and modify the average transportation distances for a case specific modelling.
c5990464-3f74-51c8-9b78-6ec8ed3b5e5e | petroleum and gas production, onshore | LY | 2019 - 2022 | ordinary transforming activity | Resource Extraction; Fuels | 06:Extraction of crude petroleum and natural gas | B - Mining and quarrying | 27da8130-82ba-485c-a800-b89efdcb0491 | ByProduct | municipal solid waste | 39910: Municipal waste | kg | 'municipal solid waste' is a solid waste under the category of residential wastes. It can be sourced in many and various ways and therefore it can belong in all waste categories (commercial and institutional, industrial and construction and demolition). It is primarily generated in a wide range of activities from many different sectors. 'municipal solid waste' contain the following fractions: plastics, paper, glass, metals, organic waste, textiles and potentially others. . By the database default (and per unit of reference product),'municipal solid waste' has 22.9% water on wet mass basis (77.1% dry matter) and Carbon present is of both fossil (17.15% on a dry matter basis), and non-fossil origin (26.17% on a dry matter basis). It has a lower heating value of 11.74 MJ/kg . This kind of by-product (recyclable or waste) is generated from ordinary transforming activities, and as such can be considered for modelling waste outputs of comparable composition. In the ecoinvent database, treatment option/s for this by-product include: deposition (sanitary landfill, unsanitary landfill), thermal (municipal incineration), uncontrolled forms of disposal (open dump, open burning). Based on the aforementioned treatments, this by-product receives, it is a non-hazardous waste. In addition, this by-product is used in the following processes: clinker production; treatment of municipal solid waste, incineration. This by-product can be modelled on two levels: treatment activity and market activity. The former one refers to the specific technology treating the by-product while the latter level represents a mix of treatments. Users are encouraged to inspect the modelling assumptions of the treatment activities and when selecting the market to additionally inspect the treatment mix. Collection and transportation of this by-product is accounted in the respective market activity, users are advised to inspect and modify the average transportation distances for a case specific modelling.
c5990464-3f74-51c8-9b78-6ec8ed3b5e5e | petroleum and gas production, onshore | LY | 2019 - 2022 | ordinary transforming activity | Resource Extraction; Fuels | 06:Extraction of crude petroleum and natural gas | B - Mining and quarrying | 10da3c92-bfbe-455c-8029-dfd4e4acedd4 | ByProduct | waste natural gas, sweet | 39990: Other wastes n.e.c. | MJ | 'waste natural gas, sweet' is a liquid waste under the category of industrial wastes. It is primarily generated in petroleum and natural gas activities. 'waste natural gas, sweet' contain the following fractions: 100% sweet natural gas. By the database default (and per unit of reference product),'waste natural gas, sweet' has 0% water on wet mass basis (100% dry matter) and Carbon present is of only fossil origin (58.93% on a dry matter basis). It has no heating value. This kind of by-product (recyclable or waste) is generated from ordinary transforming activities, and as such can be considered for modelling waste outputs of comparable composition. In the ecoinvent database, this by-product is used in the following processes: treatment of waste natural gas, sweet, burned in production flare. Based on the aforementioned treatments, this by-product receives, it is a non-hazardous waste. This by-product can be modelled on two levels: treatment activity and market activity. The former one refers to the specific technology treating the by-product while the latter level represents a mix of treatments. Users are encouraged to inspect the modelling assumptions of the treatment activities and when selecting the market to additionally inspect the treatment mix. Collection and transportation of this by-product is accounted in the respective market activity, users are advised to inspect and modify the average transportation distances for a case specific modelling.
c5990464-3f74-51c8-9b78-6ec8ed3b5e5e | petroleum and gas production, onshore | LY | 2019 - 2022 | ordinary transforming activity | Resource Extraction; Fuels | 06:Extraction of crude petroleum and natural gas | B - Mining and quarrying | b1f372d7-881a-441a-a7fc-550889f88d0a | ByProduct | water discharge from petroleum/natural gas extraction, onshore | 39920: Sewage sludge | kg | 'water discharge from petroleum/natural gas extraction, onshore' represents direct water emissions generated by discharging 1kg of 'water discharge from petroleum/natural gas extraction, onshore' during the extraction of petroleum/natural gas. It is handled with a treatment process. The mass of water discharged is part of the petroleum extraction dataset. Pollutants present in the water and directly emitted are part of the treatment process.
9ece482f-82eb-563d-ae0c-04d36de1e1a6 | concrete production, 35MPa, for building construction, with cement, CEM II/A | GLO | 2015 - 2022 | ordinary transforming activity | Cement & Concrete | 2395:Manufacture of articles of concrete, cement and plaster | C - Manufacturing | b1f74287-042b-4171-b90c-b1eb5739f30d | ReferenceProduct | concrete, 35MPa | 37510: Non-refractory mortars and concretes | m3 | The product 'concrete, 35MPa' represents 35MPa ready-mix concrete. Ready-mix concrete consists on mixing cement, aggregates, admixtures and water in a predefined proportion, using an automatic dosing central. 35 MPa concrete is intended for structurally reinforced commercial and industrial usage, exposed to chlorides and freezing and thawing conditions (e.g. bridge, decks, parking decks and ramps, etc.). Megapascal (MPa) is a measure of the compressive strength of concrete (N/mm2). MPa informs of how much pressure can be applied to the concrete product before it cracks or fails.
9ece482f-82eb-563d-ae0c-04d36de1e1a6 | concrete production, 35MPa, for building construction, with cement, CEM II/A | GLO | 2015 - 2022 | ordinary transforming activity | Cement & Concrete | 2395:Manufacture of articles of concrete, cement and plaster | C - Manufacturing | d1a4a803-c563-4740-84cf-3c21a488bd74 | ByProduct | scrap steel | 39310: Slag, dross, scalings and other waste from the manufacture of iron or steel | kg | 'scrap steel' is a solid waste under the category of industrial wastes. It can be sourced in many and various ways and therefore it can belong in the following waste categories: construction and demolition. It is primarily generated in a wide range of production activities in many different sectors. 'scrap steel' contain the following fractions: 100& steel scrap. By the database default (and per unit of reference product),'scrap steel' has 0% water on wet mass basis (100% dry matter) and it has no Carbon content. It has no heating value. This kind of by-product (recyclable or waste) is generated from ordinary transforming activities, and as such can be considered for modelling waste outputs of comparable composition. In the ecoinvent database, treatment option/s for this by-product include: deposition (inert material landfill), thermal (municipal incineration). Based on the aforementioned treatments, this by-product receives, it is a non-hazardous waste. In addition, this by-product is used in the following processes: clinker production. This by-product can be modelled on two levels: treatment activity and market activity. The former one refers to the specific technology treating the by-product while the latter level represents a mix of treatments. Users are encouraged to inspect the modelling assumptions of the treatment activities and when selecting the market to additionally inspect the treatment mix. Collection and transportation of this by-product is accounted in the respective market activity, users are advised to inspect and modify the average transportation distances for a case specific modelling. | 007439-89-6
9ece482f-82eb-563d-ae0c-04d36de1e1a6 | concrete production, 35MPa, for building construction, with cement, CEM II/A | GLO | 2015 - 2022 | ordinary transforming activity | Cement & Concrete | 2395:Manufacture of articles of concrete, cement and plaster | C - Manufacturing | e9f6d312-001c-435a-a668-82239a3b7511 | ByProduct | waste concrete | 39: Wastes or scraps | kg | 'waste concrete' is a solid waste under the category of construction and demolition wastes. It is primarily generated in construction and demolition of building infrastructure. 'waste concrete' contain the following fractions: 100% waste concrete. By the database default (and per unit of reference product),'waste concrete' has 50% water on wet mass basis (50% dry matter) and it has no Carbon content. It has no heating value. This kind of by-product (recyclable or waste) is generated from ordinary transforming activities, and as such can be considered for modelling waste outputs of comparable composition. In the ecoinvent database, treatment option/s for this by-product include: deposition (inert material landfill). Based on the aforementioned treatments, this by-product receives, it is a non-hazardous waste. This by-product can be modelled on two levels: treatment activity and market activity. The former one refers to the specific technology treating the by-product while the latter level represents a mix of treatments. Users are encouraged to inspect the modelling assumptions of the treatment activities and when selecting the market to additionally inspect the treatment mix. Collection and transportation of this by-product is accounted in the respective market activity, users are advised to inspect and modify the average transportation distances for a case specific modelling.
9ece482f-82eb-563d-ae0c-04d36de1e1a6 | concrete production, 35MPa, for building construction, with cement, CEM II/A | GLO | 2015 - 2022 | ordinary transforming activity | Cement & Concrete | 2395:Manufacture of articles of concrete, cement and plaster | C - Manufacturing | 1b30b018-ac39-41f4-a9e0-92057eef8bb8 | ByProduct | waste mineral oil | 39990: Other wastes n.e.c. | kg | 'waste mineral oil' is a liquid waste under the category of industrial wastes. It is primarily generated in a wide range of industrial activities in many different sectors. 'waste mineral oil' contain the following fractions: 100% waste mineral oil. By the database default (and per unit of reference product),'waste mineral oil' has 10% water on wet mass basis (90% dry matter) and Carbon present is of only fossil origin (86.44% on a dry matter basis). It has a higher heating value of 41.8 MJ/kg . This kind of by-product (recyclable or waste) is generated from ordinary transforming activities, and as such can be considered for modelling waste outputs of comparable composition. In the ecoinvent database, treatment option/s for this by-product include: thermal (hazardous waste incineration). Based on the aforementioned treatments this by-product receives, it is a hazardous waste. In addition, this by-product is used in the following processes: clinker production. This by-product can be modelled on two levels: treatment activity and market activity. The former one refers to the specific technology treating the by-product while the latter level represents a mix of treatments. Users are encouraged to inspect the modelling assumptions of the treatment activities and when selecting the market to additionally inspect the treatment mix. Collection and transportation of this by-product is accounted in the respective market activity, users are advised to inspect and modify the average transportation distances for a case specific modelling.
9ece482f-82eb-563d-ae0c-04d36de1e1a6 | concrete production, 35MPa, for building construction, with cement, CEM II/A | GLO | 2015 - 2022 | ordinary transforming activity | Cement & Concrete | 2395:Manufacture of articles of concrete, cement and plaster | C - Manufacturing | 7513d2f5-d7ee-497b-971b-a5ad34ab5c83 | ByProduct | waste rubber, unspecified | 39: Wastes or scraps | kg | 'waste rubber, unspecified' is a solid waste under the category of construction and demolition wastes. It can be sourced in many and various ways and therefore it can belong in all waste categories (commercial and institutional, industrial and construction and demolition). It is primarily generated in a wide range of production, construction and maintenance activities in many different sectors. 'waste rubber, unspecified' contain the following fractions: 100% waste rubber. By the database default (and per unit of reference product),'waste rubber, unspecified' has 0% water on wet mass basis (100% dry matter) and Carbon present is of only fossil origin (85.3% on a dry matter basis). It has a higher heating value of 29.3 MJ/kg . This kind of by-product (recyclable or waste) is generated from ordinary transforming activities, and as such can be considered for modelling waste outputs of comparable composition. In the ecoinvent database, treatment option/s for this by-product include: thermal (municipal incineration). Based on the aforementioned treatments, this by-product receives, it is a non-hazardous waste. In addition, this by-product is used in the following processes: clinker production. This by-product can be modelled on two levels: treatment activity and market activity. The former one refers to the specific technology treating the by-product while the latter level represents a mix of treatments. Users are encouraged to inspect the modelling assumptions of the treatment activities and when selecting the market to additionally inspect the treatment mix. Collection and transportation of this by-product is accounted in the respective market activity, users are advised to inspect and modify the average transportation distances for a case specific modelling.
9ece482f-82eb-563d-ae0c-04d36de1e1a6 | concrete production, 35MPa, for building construction, with cement, CEM II/A | GLO | 2015 - 2022 | ordinary transforming activity | Cement & Concrete | 2395:Manufacture of articles of concrete, cement and plaster | C - Manufacturing | 0d4745c0-d967-4cfb-b23a-9736e6a4b00f | ByProduct | wastewater from concrete production | 39990: Other wastes n.e.c. | m3 | 'wastewater from concrete production' is a by-product (wastewater) produced from industrial sources. It is generated from concrete and cement production activities. By the database default (and per unit of reference product),'wastewater from concrete production' has the following physicochemical characteristics: C: 0 kg/m3 , N: 0.0032108 kg/m3 , P: 0.0000672 kg/m3. This by-product can have a regional-specific composition; users are prompted to refer to the properties of this wastewater (in activities treating them) for a detailed elemental composition. This kind of by-product (wastewater) is generated from ordinary transforming activities, and as such can be considered for modelling wastewater outputs of comparable composition. In the ecoinvent database, treatment option/s for this wastewater include: wastewater treatment plant. This by-product can be modelled on two levels: treatment activity and market activity. The former one refers to the specific technology treating the by-product while the latter level represents a mix of treatments. Users are encouraged to inspect the modelling assumptions of the treatment activities and when selecting the market to additionally inspect the treatment mix. Collection and transportation of wastewater is accounted in the respective market activity with the use of sewer infrastructure; Transportation of wastewater through a sewer grid results in losses until the wastewater enters the wastewater treatment plant. Direct emissions due to those losses are considered in the market activity. Losses are regional specific and thus users are encouraged to inspect the regional modelling assumptions.
726a76e0-0ff2-4a51-acd8-d4d7f5e56b1e | land already in use, annual cropland to annual crop | CA | 2010 - 2022 | ordinary transforming activity | Land Use | 0161:Support activities for crop production | A - Agriculture, forestry and fishing | 4c2bb0f0-422d-4fb3-bcfe-a36ef1b55874 | ReferenceProduct | land tenure, arable land, measured as carbon net primary productivity, annual crop | 7: Financial and related services; real estate services; and rental and leasing services | kg | This is delivering the service of converting one type of land into another. Specifically here converting land to be used for annual crop production. The service models the changes in carbon stocks due to the transformation of land. It is measured as kg of C net primary productvity (NPP) and represents the amount of land transformed to produce this NPP. There are five types of land (primary forest, secondary forest, grassland, annual crop and perennial crop) that are converted into land that is meant to be used for annual crop production. In a market, the mix of land tenure is country specific and thus users are prompted to inspect the regional composition for the specific land types converted into land for annual crop production.
aff10feb-af48-4995-b3a4-4720b3628d1f | solar collector system installation, evacuated tube collector, one-family house, combined system | CH | 2002 - 2022 | ordinary transforming activity | Infrastructure & Machinery; Heat | 4322:Plumbing, heat and air-conditioning installation | F - Construction | 775234b1-0e93-4cdb-9cd2-db60577e1a5a | ReferenceProduct | solar collector system, with evacuated tube collector, one-family house, combined system | 54631: Heating equipment installation services | unit | This is an immobile infrastructure, representing the construction of a solar collector system with an evacuated tube collector, that is installed on the roof of a one family house with a combined system for hot water and heating. Lifetime is assumed to be 25 years. The infrastructure consists of a complete solar system without the auxiliary heating, with different components, heat exchange fluid, installation copper pipes, etc. The process includes building materials, their decommission, water consumption during production, infrastructure and montage on the roof.
aff10feb-af48-4995-b3a4-4720b3628d1f | solar collector system installation, evacuated tube collector, one-family house, combined system | CH | 2002 - 2022 | ordinary transforming activity | Infrastructure & Machinery; Heat | 4322:Plumbing, heat and air-conditioning installation | F - Construction | ebf87849-9cc6-405b-b2c4-1bc3b9b83b22 | ByProduct | heat carrier liquid, 40% C3H8O2 | 39990: Other wastes n.e.c. | m3 | 'heat carrier liquid, 40% C3H8O2' is a by-product (wastewater) produced from industrial sources. It is generated from solar collectors and heat exchange systems production and installation activities . By the database default (and per unit of reference product),'heat carrier liquid, 40% C3H8O2' has the following physicochemical characteristics: C: 0.16369 kg/m3 , N: 0 kg/m3 , P: 0 kg/m3. This by-product can have a regional-specific composition; users are prompted to refer to the properties of this wastewater (in activities treating them) for a detailed elemental composition. This kind of by-product (wastewater) is generated from ordinary transforming activities, and as such can be considered for modelling wastewater outputs of comparable composition. In the ecoinvent database, treatment option/s for this wastewater include: wastewater treatment plant. This by-product can be modelled on two levels: treatment activity and market activity. The former one refers to the specific technology treating the by-product while the latter level represents a mix of treatments. Users are encouraged to inspect the modelling assumptions of the treatment activities and when selecting the market to additionally inspect the treatment mix. Collection and transportation of wastewater is accounted in the respective market activity with the use of sewer infrastructure; Transportation of wastewater through a sewer grid results in losses until the wastewater enters the wastewater treatment plant. Direct emissions due to those losses are considered in the market activity. Losses are regional specific and thus users are encouraged to inspect the regional modelling assumptions.
0ff4d769-70f0-4e8f-9de4-77d04a2e03d2 | electricity production, photovoltaic, 3kWp slanted-roof installation, multi-Si, panel, mounted | CA-PE | 2005 - 2022 | ordinary transforming activity | Electricity | 3510:Electric power generation, transmission and distribution | D - Electricity, gas, steam and air conditioning supply | d69294d7-8d64-4915-a896-9996a014c410 | ReferenceProduct | electricity, low voltage | 17100: Electrical energy | kWh | This product represents electrical energy measured in kWh. If electricity is taken from a market for electricity, the transmission infrastructure, country-specific losses and transformation losses (for markets for medium and low voltage) are included. Covers voltages below 1 kV.
0ff4d769-70f0-4e8f-9de4-77d04a2e03d2 | electricity production, photovoltaic, 3kWp slanted-roof installation, multi-Si, panel, mounted | CA-PE | 2005 - 2022 | ordinary transforming activity | Electricity | 3510:Electric power generation, transmission and distribution | D - Electricity, gas, steam and air conditioning supply | e8a51ec1-60cb-4ead-a948-ad1142c61918 | ByProduct | wastewater, average | 39990: Other wastes n.e.c. | m3 | 'wastewater, average' is a by-product (wastewater) produced from residential sources. It is generated from a wide range of residential, industrial and commercial activities. By the database default (and per unit of reference product),'wastewater, average' has the following physicochemical characteristics: C: 0.000000043979 kg/m3 , N: 0.031015 kg/m3 , P: 0.0044833 kg/m3. This by-product can have a regional-specific composition; users are prompted to refer to the properties of this wastewater (in activities treating them) for a detailed elemental composition. This kind of by-product (wastewater) is generated from ordinary transforming activities, and as such can be considered for modelling wastewater outputs of comparable composition. In the ecoinvent database, treatment option/s for this wastewater include: wastewater treatment plant. This by-product can be modelled on two levels: treatment activity and market activity. The former one refers to the specific technology treating the by-product while the latter level represents a mix of treatments. Users are encouraged to inspect the modelling assumptions of the treatment activities and when selecting the market to additionally inspect the treatment mix. Collection and transportation of wastewater is accounted in the respective market activity with the use of sewer infrastructure; Transportation of wastewater through a sewer grid results in losses until the wastewater enters the wastewater treatment plant. Direct emissions due to those losses are considered in the market activity. Losses are regional specific and thus users are encouraged to inspect the regional modelling assumptions.
f82b7549-4f2d-4a4f-8fec-a112f4fddf26 | 4-methyl-2-pentanone production | RER | 1998 - 2022 | ordinary transforming activity | Chemicals | 2011:Manufacture of basic chemicals | C - Manufacturing | d1a3ebf3-e2d5-4da1-8090-664c9160aa33 | ReferenceProduct | 4-methyl-2-pentanone | 34170: Ethers, alcohol peroxides, ether peroxides, epoxides, acetals and hemiacetals, and their halogenated, sulphona[…] | kg | '4-methyl-2-pentanone' is an organic substance with a CAS no. : 000108-10-1. It is called '4-methylpentan-2-one' under IUPAC naming and its molecular formula is: C6H12O. It is liquid under normal conditions of temperature and pressure. It is modelled as a pure substance. Modelling this substance in a solution requires the user to add the solvent of their choice in their models. On a consumer level, is used in the following products: coating products, biocides (e.g. disinfectants, pest control products), fillers, putties, plasters, modelling clay, anti-freeze products and lubricants and greases. On industrial sites, the substance is used for the manufacture of products in the following sectors: coating products and lubricants and greases. | 000108-10-1
71851a11-d6f7-4d68-9ac4-5f92eaaf6542 | natural stone plate production, polished | GLO | 2000 - 2022 | ordinary transforming activity | Minerals; Cement & Concrete | 2396:Cutting, shaping and finishing of stone | C - Manufacturing | fa18a7ed-8078-4d8b-8bd6-3d9a94ab0a5f | ReferenceProduct | natural stone plate, polished | 37690: Other worked monumental or building stone and articles thereof; other artificially coloured granules, chipping[…] | kg | The product "natural stone plate, polished" represents a polished granite plate. For the polishing process it has been assumed that about 0.05 mm on each side of the plate is emitted as dust. The amount of dust per slab is therefore: (0.5 * 0.5 * 2 + 0.5 * 0.03 * 4) * 0.00005 = 0.000028 m3 or 0.077 kg and consequently, the amount of dust per kg of plate is 0.0037 kg. It is assumed that no cooling water is used in this process.
f9667baa-7676-4d9c-bee8-08d3505f9a6b | iron(III) chloride production, without water, in 14% iron solution state | CA-QC | 2013 - 2022 | ordinary transforming activity | Chemicals | 2011:Manufacture of basic chemicals | C - Manufacturing | b4ad5cda-b0ec-49ae-a032-a15388e71455 | ReferenceProduct | iron(III) chloride, without water, in 14% iron solution state | 34240: Phosphates of triammonium; salts and peroxysalts of inorganic acids and metals n.e.c. | kg | 'iron(III) chloride, without water, in 14% iron solution state' is an inorganic substance with a CAS no. : 007705-08-0. It is called 'trichloroiron' under IUPAC naming and its molecular formula is: Cl3Fe. It is solid under normal conditions of temperature and pressure and appears as a crystalline powder with a pungent odor. This dataset represents a pure substance (100% active substance). Industrially, this product is mostly used in 14% iron solution state. Modelling this substance in a solution requires the user to add the solvent of their choice in their models. On a consumer level, is used in the following products: plant protection products, metal surface treatment products, fertilisers, fillers, putties, plasters, modelling clay and adhesives and sealants. There is no publicly available information about the consumption of this substance on industrial sites. | 007705-08-0
18e516bb-ec19-4840-89fe-abfa1109081a | treatment of waste polyethylene, open burning | GLO | 2006 - 2022 | ordinary transforming activity | Waste Treatment & Recycling | 3821:Treatment and disposal of non-hazardous waste | E - Water supply; sewerage, waste management and remediation activities | 7ee0ddc3-924d-4339-b9bf-7856af6a698f | ReferenceProduct | waste polyethylene | 39270: Waste, parings and scrap of plastics | kg | 'waste polyethylene' is a solid waste under the category of construction and demolition wastes. It can be sourced in many and various ways and therefore it can belong in all waste categories (commercial and institutional, industrial and construction and demolition). It is primarily generated in a wide range of production and construction activities in many different sectors. 'waste polyethylene' contain the following fractions: 100% waste polyethylene. By the database default (and per unit of reference product),'waste polyethylene' has 0.4% water on wet mass basis (99.6% dry matter) and Carbon present is of only fossil origin (82.53% on a dry matter basis). It has a higher heating value of 42.82 MJ/kg . This kind of by-product (recyclable or waste) is generated from ordinary transforming activities, and as such can be considered for modelling waste outputs of comparable composition. In the ecoinvent database, treatment option/s for this by-product include: deposition (sanitary landfill, unsanitary landfill), thermal (municipal incineration), uncontrolled forms of disposal (open dump, open burning). Based on the aforementioned treatments, this by-product receives, it is a non-hazardous waste. This by-product can be modelled on two levels: treatment activity and market activity. The former one refers to the specific technology treating the by-product while the latter level represents a mix of treatments. Users are encouraged to inspect the modelling assumptions of the treatment activities and when selecting the market to additionally inspect the treatment mix. Collection and transportation of this by-product is accounted in the respective market activity, users are advised to inspect and modify the average transportation distances for a case specific modelling. | 009002-88-4
59511f03-9171-4259-a408-2b4236b91da4 | transport, passenger car, medium size, natural gas, EURO 5 | GLO | 2012 - 2022 | ordinary transforming activity | Transport | 4922:Other passenger land transport | H - Transportation and storage | 9f2d5d73-1014-49ec-87ee-c6a6ed86b3d4 | ReferenceProduct | transport, passenger car, medium size, natural gas, EURO 5 | 64119: Other land transportation services of passengers, n.e.c. | km | This is delivering the service of average transportation of passenger/s across one kilometre (km). This service only considers the transportation of passengers. The vehicle operates with natural gas, its emission standard is classified as EURO5. The average passenger load factor is considered to in total 97.2 kg. The dry weight of the vehicle is considered to be 1200 kg and its lifetime is 150000 km. A user that wish to model a different average load factor should modify this product or its producing activity.
59511f03-9171-4259-a408-2b4236b91da4 | transport, passenger car, medium size, natural gas, EURO 5 | GLO | 2012 - 2022 | ordinary transforming activity | Transport | 4922:Other passenger land transport | H - Transportation and storage | 5b975ec7-3bbe-46a1-88a0-d475a87a6eab | ByProduct | brake wear emissions, passenger car | 49129: Other parts and accessories n.e.c. of motor vehicles (including brakes, gear boxes, axles, road wheels, suspen[…] | kg | 'brake wear emissions, passenger car' represents the non-exhaust emissions (tyre, brake, road wear and petrol evaporation emissions) produced by 1kg brake wear from average passenger car. It is handled with a treatment process because it models the removal of substances (tyre material) from the technosphere.
59511f03-9171-4259-a408-2b4236b91da4 | transport, passenger car, medium size, natural gas, EURO 5 | GLO | 2012 - 2022 | ordinary transforming activity | Transport | 4922:Other passenger land transport | H - Transportation and storage | 016a27f2-6bba-45a7-a682-0ee4a9d5ac29 | ByProduct | road wear emissions, passenger car | 53211: Highways (except elevated highways), streets and roads | kg | 'road wear emissions, passenger car' represents the non-exhaust emissions (tyre, brake, road wear and petrol evaporation emissions) produced by 1kg road wear from average passenger car. It is handled with a treatment process because it models the removal of substances (tyre material) from the technosphere.
59511f03-9171-4259-a408-2b4236b91da4 | transport, passenger car, medium size, natural gas, EURO 5 | GLO | 2012 - 2022 | ordinary transforming activity | Transport | 4922:Other passenger land transport | H - Transportation and storage | d31f63ad-5605-4fd9-ac76-ab975b489dfa | ByProduct | tyre wear emissions, passenger car | 39260: Used pneumatic tyres of rubber | kg | 'tyre wear emissions, passenger car' represents the non-exhaust emissions (tyre, brake, road wear and petrol evaporation emissions) produced by 1kg tyre wear from average passenger car. It is handled with a treatment process because it models the removal of substances (tyre material) from the technosphere.
57b6962d-d943-573a-a317-ebddba5141ea | electricity voltage transformation, residual mix, from medium to low voltage | HU | 2021 - 2022 | ordinary transforming activity | Electricity | 3510:Electric power generation, transmission and distribution | D - Electricity, gas, steam and air conditioning supply | d69294d7-8d64-4915-a896-9996a014c410 | ReferenceProduct | electricity, low voltage | 17100: Electrical energy | kWh | This product represents electrical energy measured in kWh. If electricity is taken from a market for electricity, the transmission infrastructure, country-specific losses and transformation losses (for markets for medium and low voltage) are included. Covers voltages below 1 kV.
5d5725e9-7e44-43f8-bb92-039e2b0e26ef | venting of nitrogen, liquid | GLO | 2008 - 2022 | ordinary transforming activity | Chemicals | 2011:Manufacture of basic chemicals | C - Manufacturing | 1adfc43f-187a-4153-996c-aced5301536a | ReferenceProduct | venting of nitrogen, liquid | 94339: Other non-hazardous waste treatment and disposal services | kg | 'venting of nitrogen, liquid' is an inorganic substance with a CAS no. : 007727-37-9. It is called 'molecular nitrogen' under IUPAC naming and its molecular formula is: N2. It is under normal conditions of temperature and pressure. Modelling this substance in a solution requires the user to add the solvent of their choice in their models. There is no publicly available information about the consumption of this substance on a consumer level. There is no publicly available information about the consumption of this substance on industrial sites. | 007727-37-9
6868d125-ae25-41a2-afe8-7604e783403d | market for transport, passenger car, medium size, diesel, EURO 5 | GLO | 2012 - 2022 | market activity | Transport | 4922:Other passenger land transport | H - Transportation and storage | 85a9dd8c-769e-4528-9a1a-105ab3269262 | ReferenceProduct | transport, passenger car, medium size, diesel, EURO 5 | 64119: Other land transportation services of passengers, n.e.c. | km | This is delivering the service of average transportation of passenger/s across one kilometre (km). This service only considers the transportation of passengers. The vehicle operates with diesel, its emission standard is classified as EURO5. The average passenger load factor is considered to in total 97.2 kg. The dry weight of the vehicle is considered to be 1200 kg and its lifetime is 150000 km. A user that wish to model a different average load factor should modify this product or its producing activity.
96a5cf94-7854-4a12-b939-427ef4b9f1f7 | wind turbine network connection construction, 2MW, onshore | GLO | 2008 - 2022 | ordinary transforming activity | Infrastructure & Machinery; Electricity | 2811:Manufacture of engines and turbines, except aircraft, vehicle and cycle eng | C - Manufacturing | d2392ff7-520d-42d6-8444-d792ffea296e | ReferenceProduct | wind turbine network connection, 2MW, onshore | 462: Electricity distribution and control apparatus, and parts thereof | unit | This is an immobile infrastructure, representing the construction of a wind turbine network connection, 2MW, onshore. The infrastructure represents a network connection for wind turbines with 2MW, using a 10 kV-cables with a total length of 1,000 m per turbine. It has a lifetime of 20 years. The process includes all main materials for the construcion their decommission and land use but it excludes energy use for assembly.
96a5cf94-7854-4a12-b939-427ef4b9f1f7 | wind turbine network connection construction, 2MW, onshore | GLO | 2008 - 2022 | ordinary transforming activity | Infrastructure & Machinery; Electricity | 2811:Manufacture of engines and turbines, except aircraft, vehicle and cycle eng | C - Manufacturing | cc755744-10f3-4cf9-8d17-fbf308dd5c5a | ByProduct | aluminium scrap, post-consumer | 39363: Waste and scrap of aluminium | kg | 'aluminium scrap, post-consumer' is a solid waste under the category of industrial wastes. It can be sourced in many and various ways and therefore it can belong in the following waste categories: construction and demolition. It is primarily generated in construction activities. 'aluminium scrap, post-consumer' contain the following fractions: 100% aluminium fraction with potential impurities. By the database default (and per unit of reference product),'aluminium scrap, post-consumer' has 0% water on wet mass basis (100% dry matter) and it has no Carbon content. It has no heating value. This kind of by-product (recyclable or waste) is generated from ordinary transforming activities, and as such can be considered for modelling waste outputs of comparable composition. In the ecoinvent database, this by-product is used in the following processes: treatment of aluminium scrap, post-consumer, by collecting, sorting, cleaning, pressing. This by-product can be modelled on two levels: treatment activity and market activity. The former one refers to the specific technology treating the by-product while the latter level represents a mix of treatments. Users are encouraged to inspect the modelling assumptions of the treatment activities and when selecting the market to additionally inspect the treatment mix. Collection and transportation of this by-product is accounted in the respective market activity, users are advised to inspect and modify the average transportation distances for a case specific modelling.
96a5cf94-7854-4a12-b939-427ef4b9f1f7 | wind turbine network connection construction, 2MW, onshore | GLO | 2008 - 2022 | ordinary transforming activity | Infrastructure & Machinery; Electricity | 2811:Manufacture of engines and turbines, except aircraft, vehicle and cycle eng | C - Manufacturing | adb8247d-8bbd-45aa-b111-289d0e5e2307 | ByProduct | scrap copper | 39361: Waste and scrap of copper | kg | 'scrap copper' is a solid waste under the category of industrial wastes. It can be sourced in many and various ways and therefore it can belong in the following waste categories: construction and demolition. It is primarily generated in a wide range of production activities in many different sectors. 'scrap copper' contain the following fractions: 100% wiring copper. By the database default (and per unit of reference product),'scrap copper' has 0% water on wet mass basis (100% dry matter) and it has no Carbon content. It has no heating value. This kind of by-product (recyclable or waste) is generated from ordinary transforming activities, and as such can be considered for modelling waste outputs of comparable composition. In the ecoinvent database, treatment option/s for this by-product include: thermal (municipal incineration). Based on the aforementioned treatments, this by-product receives, it is a non-hazardous waste. This by-product can be modelled on two levels: treatment activity and market activity. The former one refers to the specific technology treating the by-product while the latter level represents a mix of treatments. Users are encouraged to inspect the modelling assumptions of the treatment activities and when selecting the market to additionally inspect the treatment mix. Collection and transportation of this by-product is accounted in the respective market activity, users are advised to inspect and modify the average transportation distances for a case specific modelling. | 007440-50-8
96a5cf94-7854-4a12-b939-427ef4b9f1f7 | wind turbine network connection construction, 2MW, onshore | GLO | 2008 - 2022 | ordinary transforming activity | Infrastructure & Machinery; Electricity | 2811:Manufacture of engines and turbines, except aircraft, vehicle and cycle eng | C - Manufacturing | 7ee0ddc3-924d-4339-b9bf-7856af6a698f | ByProduct | waste polyethylene | 39270: Waste, parings and scrap of plastics | kg | 'waste polyethylene' is a solid waste under the category of construction and demolition wastes. It can be sourced in many and various ways and therefore it can belong in all waste categories (commercial and institutional, industrial and construction and demolition). It is primarily generated in a wide range of production and construction activities in many different sectors. 'waste polyethylene' contain the following fractions: 100% waste polyethylene. By the database default (and per unit of reference product),'waste polyethylene' has 0.4% water on wet mass basis (99.6% dry matter) and Carbon present is of only fossil origin (82.53% on a dry matter basis). It has a higher heating value of 42.82 MJ/kg . This kind of by-product (recyclable or waste) is generated from ordinary transforming activities, and as such can be considered for modelling waste outputs of comparable composition. In the ecoinvent database, treatment option/s for this by-product include: deposition (sanitary landfill, unsanitary landfill), thermal (municipal incineration), uncontrolled forms of disposal (open dump, open burning). Based on the aforementioned treatments, this by-product receives, it is a non-hazardous waste. This by-product can be modelled on two levels: treatment activity and market activity. The former one refers to the specific technology treating the by-product while the latter level represents a mix of treatments. Users are encouraged to inspect the modelling assumptions of the treatment activities and when selecting the market to additionally inspect the treatment mix. Collection and transportation of this by-product is accounted in the respective market activity, users are advised to inspect and modify the average transportation distances for a case specific modelling. | 009002-88-4
96a5cf94-7854-4a12-b939-427ef4b9f1f7 | wind turbine network connection construction, 2MW, onshore | GLO | 2008 - 2022 | ordinary transforming activity | Infrastructure & Machinery; Electricity | 2811:Manufacture of engines and turbines, except aircraft, vehicle and cycle eng | C - Manufacturing | 5fb6a985-faa0-44cc-b183-f0b549833357 | ByProduct | waste wire plastic | 39270: Waste, parings and scrap of plastics | kg | 'waste wire plastic' is a solid waste under the category of construction and demolition wastes. It can be sourced in many and various ways and therefore it can belong in the following waste categories: industrial. It is primarily generated in construction of wind turbines connection network and in the collection process of end-of-life waste electric wiring for final disposal. 'waste wire plastic' contain the following fractions: 100% waste wiring plastic. By the database default (and per unit of reference product),'waste wire plastic' has 3.55% water on wet mass basis (96.45% dry matter) and Carbon present is of only fossil origin (54.95% on a dry matter basis). It has a higher heating value of 26.81 MJ/kg . This kind of by-product (recyclable or waste) is generated from ordinary transforming activities, and as such can be considered for modelling waste outputs of comparable composition. In the ecoinvent database, treatment option/s for this by-product include: thermal (municipal incineration). Based on the aforementioned treatments, this by-product receives, it is a non-hazardous waste. This by-product can be modelled on two levels: treatment activity and market activity. The former one refers to the specific technology treating the by-product while the latter level represents a mix of treatments. Users are encouraged to inspect the modelling assumptions of the treatment activities and when selecting the market to additionally inspect the treatment mix. Collection and transportation of this by-product is accounted in the respective market activity, users are advised to inspect and modify the average transportation distances for a case specific modelling.
116fce4e-7991-4785-8a31-62a2aacf9065 | treatment of sewage sludge, 75% water, WWT, WW from plywood production, sanitary landfill | GLO | 1994 - 2022 | ordinary transforming activity | Waste Treatment & Recycling | 3821:Treatment and disposal of non-hazardous waste | E - Water supply; sewerage, waste management and remediation activities | 6597c9d3-d9aa-43a8-a9ef-6bdd93327fc2 | ReferenceProduct | sewage sludge, 75% water, WWT, WW from plywood production | 39920: Sewage sludge | kg | 'sewage sludge, 75% water, WWT, WW from plywood production' is a liquid waste under the category of industrial wastes. This sewage sludge is produced exclusively in the wastewater treatment of 'WW from plywood production'. The composition of the sewage sludge, is specific to and dependent on the original composition of 'WW from plywood production'. 'sewage sludge, 75% water, WWT, WW from plywood production' contain the following fractions: 100% sewage sludge with 75% water content. By the database default (and per unit of reference product),'sewage sludge, 75% water, WWT, WW from plywood production' has 75% water on wet mass basis (25% dry matter) and Carbon present is of both fossil (0.58% on a dry matter basis), and non-fossil origin (55.85% on a dry matter basis). It has a higher heating value of 25.25 MJ/kg and a lower heating value of 17.13 MJ/kg . This kind of by-product (recyclable or waste) is generated in a specific treatment process, and as such is not intended to be used as for modelling waste outputs from other activities. In the ecoinvent database, treatment option/s for this by-product include: deposition (sanitary landfill). Based on the aforementioned treatments, this by-product receives, it is a non-hazardous waste. This by-product can be modelled on two levels: treatment activity and market activity. The former one refers to the specific technology treating the by-product while the latter level represents a mix of treatments. Users are encouraged to inspect the modelling assumptions of the treatment activities and when selecting the market to additionally inspect the treatment mix. Collection and transportation of this by-product is accounted in the respective market activity, users are advised to inspect and modify the average transportation distances for a case specific modelling. 'sewage sludge, 75% water, WWT, WW from plywood production' is a liquid waste under the category of industrial wastes. This sewage sludge is produced exclusively in the wastewater treatment of 'WW from plywood production'. The composition of the sewage sludge, is specific to and dependent on the original composition of 'WW from plywood production'. 'sewage sludge, 75% water, WWT, WW from plywood production' contain the following fractions: 100% sewage sludge with 75% water content. By the database default (and per unit of reference product),'sewage sludge, 75% water, WWT, WW from plywood production' has 75% water on wet mass basis (25% dry matter) and Carbon present is of both fossil (0.58% on a dry matter basis), and non-fossil origin (55.85% on a dry matter basis). It has a higher heating value of 25.25 MJ/kg and a lower heating value of 17.13 MJ/kg . This kind of by-product (recyclable or waste) is generated in a specific treatment process, and as such is not intended to be used as for modelling waste outputs from other activities. In the ecoinvent database, treatment option/s for this by-product include: deposition (sanitary landfill). Based on the aforementioned treatments, this by-product receives, it is a non-hazardous waste. This by-product can be modelled on two levels: treatment activity and market activity. The former one refers to the specific technology treating the by-product while the latter level represents a mix of treatments. Users are encouraged to inspect the modelling assumptions of the treatment activities and when selecting the market to additionally inspect the treatment mix. Collection and transportation of this by-product is accounted in the respective market activity, users are advised to inspect and modify the average transportation distances for a case specific modelling.
116fce4e-7991-4785-8a31-62a2aacf9065 | treatment of sewage sludge, 75% water, WWT, WW from plywood production, sanitary landfill | GLO | 1994 - 2022 | ordinary transforming activity | Waste Treatment & Recycling | 3821:Treatment and disposal of non-hazardous waste | E - Water supply; sewerage, waste management and remediation activities | 759b89bd-3aa6-42ad-b767-5bb9ef5d331d | ByProduct | electricity, medium voltage | 17100: Electrical energy | kWh | This product represents electrical energy measured in kWh. If electricity is taken from a market for electricity, the transmission infrastructure, country-specific losses and transformation losses (for markets for medium and low voltage) are included. Covers voltages between 1kV and 24 kV.
116fce4e-7991-4785-8a31-62a2aacf9065 | treatment of sewage sludge, 75% water, WWT, WW from plywood production, sanitary landfill | GLO | 1994 - 2022 | ordinary transforming activity | Waste Treatment & Recycling | 3821:Treatment and disposal of non-hazardous waste | E - Water supply; sewerage, waste management and remediation activities | 71e2f1db-a2c5-44d0-8337-dfff15be974d | ByProduct | heat, district or industrial, other than natural gas | 17300: Steam and hot water | MJ | This product represents heat measured in MJ. The heat is produced through various other means than natural gas. This includes burning of biomethane in gas turbine; biogas in co-gen gas engine; anthracite, coal, lignite briquettes and coke in stove; hardwood, logs, softwood, wood chips, wood pellets in furnaces and wood heaters; light fuel oil in boilers. Also contributing are heat from heat pumps and solar collectors. The dataset is targeted for district and industrial-scale heating.
b3454db5-8577-47ab-9fc2-abfa119b8523 | treatment of waste plastic, mixture, unsanitary landfill, hyperarid infiltration class (-250mm) | GLO | 2006 - 2022 | ordinary transforming activity | Waste Treatment & Recycling | 3821:Treatment and disposal of non-hazardous waste | E - Water supply; sewerage, waste management and remediation activities | 88afd721-07ec-4910-a004-fa3fecb6bf70 | ReferenceProduct | waste plastic, mixture | 39270: Waste, parings and scrap of plastics | kg | 'waste plastic, mixture' is a solid waste under the category of construction and demolition wastes. It can be sourced in many and various ways and therefore it can belong in all waste categories (commercial and institutional, industrial and construction and demolition). It is primarily generated in a wide range of production activities in many different sectors, like building infrastructure, production of plastics, chemicals, aircrafts, ferries, heavy machinery, etc. 'waste plastic, mixture' contain the following fractions: 100% waste mixed plastics. By the database default (and per unit of reference product),'waste plastic, mixture' has 15.3% water on wet mass basis (84.7% dry matter) and Carbon present is of only fossil origin (74.73% on a dry matter basis). It has a higher heating value of 34.05 MJ/kg . This kind of by-product (recyclable or waste) is generated from ordinary transforming activities, and as such can be considered for modelling waste outputs of comparable composition. In the ecoinvent database, treatment option/s for this by-product include: deposition (sanitary landfill, unsanitary landfill), thermal (municipal incineration), uncontrolled forms of disposal (open dump, open burning). Based on the aforementioned treatments, this by-product receives, it is a non-hazardous waste. In addition, this by-product is used in the following processes: clinker production. This by-product can be modelled on two levels: treatment activity and market activity. The former one refers to the specific technology treating the by-product while the latter level represents a mix of treatments. Users are encouraged to inspect the modelling assumptions of the treatment activities and when selecting the market to additionally inspect the treatment mix. Collection and transportation of this by-product is accounted in the respective market activity, users are advised to inspect and modify the average transportation distances for a case specific modelling.
42021abf-a5d4-4b05-b823-1c3a723c46e4 | mine construction, iron | GLO | 2000 - 2022 | ordinary transforming activity | Infrastructure & Machinery; Resource Extraction | 4290:Construction of other civil engineering projects | F - Construction | f7f51963-f414-4b75-8e23-f2d10707b8bb | ReferenceProduct | mine infrastructure, iron | 53261: Mining constructions | unit | This is an immobile infrastructure, representing the construction of a mine infrastructure, iron. The infrastructure represents a mine with a yearly output of 40,000,000,000 kg iron and a lifetime of 30 years. The process includes Infrastructure of the mine (building hall, multy-store building, etc) without land use of the open mine and the enrichment plant.
fc22589d-bd4f-5446-ba8d-3f2bddf28089 | market for dimethyl ether | RER | 2018 - 2022 | market activity | Chemicals | 2011:Manufacture of basic chemicals | C - Manufacturing | eeaf1bf6-b91b-475c-871b-c3b0e9e38213 | ReferenceProduct | dimethyl ether | 341: Basic organic chemicals | kg | 'dimethyl ether' is an organic substance with a CAS no. : 000115-10-6. It is called 'methoxymethane' under IUPAC naming and its molecular formula is: C2H6O. It is gas under normal conditions of temperature and pressure with a weak ether-like odor. It is modelled as a pure substance. Modelling this substance in a solution requires the user to add the solvent of their choice in their models. On a consumer level, is used in the following products: cosmetics and personal care products, air care products, coating products, adhesives and sealants, anti-freeze products, biocides (e.g. disinfectants, pest control products) and lubricants and greases. There is no publicly available information about the consumption of this substance on industrial sites. | 000115-10-6
a86df894-fece-4461-aa87-0259dc8a0f80 | transport, passenger car, medium size, petrol, EURO 4 | GLO | 2012 - 2022 | ordinary transforming activity | Transport | 4922:Other passenger land transport | H - Transportation and storage | bf2ab99f-4704-4e62-958d-ec8efd2e1c1f | ReferenceProduct | transport, passenger car, medium size, petrol, EURO 4 | 64119: Other land transportation services of passengers, n.e.c. | km | This is delivering the service of average transportation of passenger/s across one kilometre (km). This service only considers the transportation of passengers. The vehicle operates with petrol, its emission standard is classified as EURO4. The average passenger load factor is considered to in total 97.2 kg. The dry weight of the vehicle is considered to be 1200 kg and its lifetime is 150000 km. A user that wish to model a different average load factor should modify this product or its producing activity.
a86df894-fece-4461-aa87-0259dc8a0f80 | transport, passenger car, medium size, petrol, EURO 4 | GLO | 2012 - 2022 | ordinary transforming activity | Transport | 4922:Other passenger land transport | H - Transportation and storage | 5b975ec7-3bbe-46a1-88a0-d475a87a6eab | ByProduct | brake wear emissions, passenger car | 49129: Other parts and accessories n.e.c. of motor vehicles (including brakes, gear boxes, axles, road wheels, suspen[…] | kg | 'brake wear emissions, passenger car' represents the non-exhaust emissions (tyre, brake, road wear and petrol evaporation emissions) produced by 1kg brake wear from average passenger car. It is handled with a treatment process because it models the removal of substances (tyre material) from the technosphere.
a86df894-fece-4461-aa87-0259dc8a0f80 | transport, passenger car, medium size, petrol, EURO 4 | GLO | 2012 - 2022 | ordinary transforming activity | Transport | 4922:Other passenger land transport | H - Transportation and storage | 016a27f2-6bba-45a7-a682-0ee4a9d5ac29 | ByProduct | road wear emissions, passenger car | 53211: Highways (except elevated highways), streets and roads | kg | 'road wear emissions, passenger car' represents the non-exhaust emissions (tyre, brake, road wear and petrol evaporation emissions) produced by 1kg road wear from average passenger car. It is handled with a treatment process because it models the removal of substances (tyre material) from the technosphere.
a86df894-fece-4461-aa87-0259dc8a0f80 | transport, passenger car, medium size, petrol, EURO 4 | GLO | 2012 - 2022 | ordinary transforming activity | Transport | 4922:Other passenger land transport | H - Transportation and storage | d31f63ad-5605-4fd9-ac76-ab975b489dfa | ByProduct | tyre wear emissions, passenger car | 39260: Used pneumatic tyres of rubber | kg | 'tyre wear emissions, passenger car' represents the non-exhaust emissions (tyre, brake, road wear and petrol evaporation emissions) produced by 1kg tyre wear from average passenger car. It is handled with a treatment process because it models the removal of substances (tyre material) from the technosphere.
981357fc-91c8-5537-b35a-451855a81898 | market for waste polyethylene | BG | 2018 - 2022 | market activity | Waste Treatment & Recycling | 3821:Treatment and disposal of non-hazardous waste | E - Water supply; sewerage, waste management and remediation activities | 7ee0ddc3-924d-4339-b9bf-7856af6a698f | ReferenceProduct | waste polyethylene | 39270: Waste, parings and scrap of plastics | kg | 'waste polyethylene' is a solid waste under the category of construction and demolition wastes. It can be sourced in many and various ways and therefore it can belong in all waste categories (commercial and institutional, industrial and construction and demolition). It is primarily generated in a wide range of production and construction activities in many different sectors. 'waste polyethylene' contain the following fractions: 100% waste polyethylene. By the database default (and per unit of reference product),'waste polyethylene' has 0.4% water on wet mass basis (99.6% dry matter) and Carbon present is of only fossil origin (82.53% on a dry matter basis). It has a higher heating value of 42.82 MJ/kg . This kind of by-product (recyclable or waste) is generated from ordinary transforming activities, and as such can be considered for modelling waste outputs of comparable composition. In the ecoinvent database, treatment option/s for this by-product include: deposition (sanitary landfill, unsanitary landfill), thermal (municipal incineration), uncontrolled forms of disposal (open dump, open burning). Based on the aforementioned treatments, this by-product receives, it is a non-hazardous waste. This by-product can be modelled on two levels: treatment activity and market activity. The former one refers to the specific technology treating the by-product while the latter level represents a mix of treatments. Users are encouraged to inspect the modelling assumptions of the treatment activities and when selecting the market to additionally inspect the treatment mix. Collection and transportation of this by-product is accounted in the respective market activity, users are advised to inspect and modify the average transportation distances for a case specific modelling. | 009002-88-4
ebf8122c-50f2-4c7e-be1f-178497259604 | treatment of glass cullet, from fluorescent lamps treatment, 0% water, inert material landfill | GLO | 1995 - 2022 | ordinary transforming activity | Waste Treatment & Recycling | 3821:Treatment and disposal of non-hazardous waste | E - Water supply; sewerage, waste management and remediation activities | e6431065-23aa-4e14-b6e8-a64cb0079543 | ReferenceProduct | glass cullet, from fluorescent lamps treatment | 37111: Glass in the mass, in balls (except microspheres), rods or tubes, unworked; waste and scrap of glass | kg | 'glass cullet, from fluorescent lamps treatment' is a solid waste under the category of industrial wastes. It is primarily generated in end-of-life of fluorescent lamps. 'glass cullet, from fluorescent lamps treatment' contain the following fractions: 100% inert waste (glass). By the database default (and per unit of reference product),'glass cullet, from fluorescent lamps treatment' has 0% water on wet mass basis (100% dry matter) and it has no Carbon content. It has no heating value. This kind of by-product (recyclable or waste) is generated from ordinary transforming activities, and as such can be considered for modelling waste outputs of comparable composition. In the ecoinvent database, treatment option/s for this by-product include: deposition (inert material landfill). Based on the aforementioned treatments, this by-product receives, it is a non-hazardous waste. In addition, this by-product is used in the following processes: glass cullet supply, from fluorescent lamps, for Saint-Gobain ISOVER SA. This by-product can be modelled on two levels: treatment activity and market activity. The former one refers to the specific technology treating the by-product while the latter level represents a mix of treatments. Users are encouraged to inspect the modelling assumptions of the treatment activities and when selecting the market to additionally inspect the treatment mix. Collection and transportation of this by-product is accounted in the respective market activity, users are advised to inspect and modify the average transportation distances for a case specific modelling.
a9b674f5-6bea-5197-9974-838a183e65b1 | soybean production | BR-PR | 2015 - 2022 | ordinary transforming activity | Agriculture & Animal Husbandry | 0111:Growing of cereals (except rice), leguminous crops and oil seeds | A - Agriculture, forestry and fishing | deb4f70c-bf2a-4cd3-bc3b-c71af8820da3 | ReferenceProduct | soybean | 01412: Soya beans, other | kg | The product 'soybean' is a seed. It is an annual crop. The ecoinvent database also contains this product from organic and Swiss integrated production.
e8259b4b-58dd-5624-910f-2ad8d27684c2 | market for electricity, low voltage | CA-AB | 2014 - 2022 | market activity | Electricity | 3510:Electric power generation, transmission and distribution | D - Electricity, gas, steam and air conditioning supply | d69294d7-8d64-4915-a896-9996a014c410 | ReferenceProduct | electricity, low voltage | 17100: Electrical energy | kWh | This product represents electrical energy measured in kWh. If electricity is taken from a market for electricity, the transmission infrastructure, country-specific losses and transformation losses (for markets for medium and low voltage) are included. Covers voltages below 1 kV.
a45801d2-0861-4e18-8d92-c6e3133ab681 | electricity production, lignite | HU | 1980 - 2022 | ordinary transforming activity | Electricity | 3510:Electric power generation, transmission and distribution | D - Electricity, gas, steam and air conditioning supply | 66c93e71-f32b-4591-901c-55395db5c132 | ReferenceProduct | electricity, high voltage | 17100: Electrical energy | kWh | This product represents electrical energy measured in kWh. If electricity is taken from a market for electricity, the transmission infrastructure, country-specific losses and transformation losses (for markets for medium and low voltage) are included. Covers voltages above 24 kV.
a45801d2-0861-4e18-8d92-c6e3133ab681 | electricity production, lignite | HU | 1980 - 2022 | ordinary transforming activity | Electricity | 3510:Electric power generation, transmission and distribution | D - Electricity, gas, steam and air conditioning supply | d0ecfe06-9a51-4bf0-95c5-7e91e84539bb | ByProduct | lignite ash | 39: Wastes or scraps | kg | 'lignite ash' is a solid waste under the category of industrial wastes. It is primarily generated in electricity and heat production. 'lignite ash' contain the following fractions: 100% lignite ash. By the database default (and per unit of reference product),'lignite ash' has 0% water on wet mass basis (100% dry matter) and it has no Carbon content. It has no heating value. This kind of by-product (recyclable or waste) is generated from ordinary transforming activities, and as such can be considered for modelling waste outputs of comparable composition. In the ecoinvent database, treatment option/s for this by-product include: deposition (opencast refill, sanitary landfill), thermal (municipal incineration). Based on the aforementioned treatments this by-product receives, it can be both a hazardous and a non-hazardous waste. This by-product can be modelled on two levels: treatment activity and market activity. The former one refers to the specific technology treating the by-product while the latter level represents a mix of treatments. Users are encouraged to inspect the modelling assumptions of the treatment activities and when selecting the market to additionally inspect the treatment mix. Collection and transportation of this by-product is accounted in the respective market activity, users are advised to inspect and modify the average transportation distances for a case specific modelling.
a45801d2-0861-4e18-8d92-c6e3133ab681 | electricity production, lignite | HU | 1980 - 2022 | ordinary transforming activity | Electricity | 3510:Electric power generation, transmission and distribution | D - Electricity, gas, steam and air conditioning supply | cbe9c9dc-9b5e-40c0-a513-2db2d42e1b1f | ByProduct | residue from cooling tower | 39: Wastes or scraps | kg | 'residue from cooling tower' is a solid waste under the category of industrial wastes. It is primarily generated in chemicals production and heat and electricity production. 'residue from cooling tower' contain the following fractions: 100% cooling tower residue. By the database default (and per unit of reference product),'residue from cooling tower' has 30% water on wet mass basis (70% dry matter) and Carbon present is of only fossil origin (5.44% on a dry matter basis). It has no heating value. This kind of by-product (recyclable or waste) is generated from ordinary transforming activities, and as such can be considered for modelling waste outputs of comparable composition. In the ecoinvent database, treatment option/s for this by-product include: deposition (sanitary landfill). Based on the aforementioned treatments, this by-product receives, it is a non-hazardous waste. This by-product can be modelled on two levels: treatment activity and market activity. The former one refers to the specific technology treating the by-product while the latter level represents a mix of treatments. Users are encouraged to inspect the modelling assumptions of the treatment activities and when selecting the market to additionally inspect the treatment mix. Collection and transportation of this by-product is accounted in the respective market activity, users are advised to inspect and modify the average transportation distances for a case specific modelling.
b4cb3912-92d9-4d87-adb3-f3d93a81148e | heat and power co-generation, oil | EE | 1980 - 2022 | ordinary transforming activity | Heat; Electricity | 3510:Electric power generation, transmission and distribution | D - Electricity, gas, steam and air conditioning supply | 71e2f1db-a2c5-44d0-8337-dfff15be974d | ReferenceProduct | heat, district or industrial, other than natural gas | 17300: Steam and hot water | MJ | This product represents heat measured in MJ. The heat is produced through various other means than natural gas. This includes burning of biomethane in gas turbine; biogas in co-gen gas engine; anthracite, coal, lignite briquettes and coke in stove; hardwood, logs, softwood, wood chips, wood pellets in furnaces and wood heaters; light fuel oil in boilers. Also contributing are heat from heat pumps and solar collectors. The dataset is targeted for district and industrial-scale heating.
b4cb3912-92d9-4d87-adb3-f3d93a81148e | heat and power co-generation, oil | EE | 1980 - 2022 | ordinary transforming activity | Heat; Electricity | 3510:Electric power generation, transmission and distribution | D - Electricity, gas, steam and air conditioning supply | f3f85233-f9bb-4077-a6b0-2dd7bda88072 | ByProduct | bilge oil | 39: Wastes or scraps | kg | 'bilge oil' is a liquid waste under the category of industrial wastes. It is primarily generated in heat production, electricity production, transport services and various industrial production activities. 'bilge oil' contain the following fractions: 100% bilge oil. By the database default (and per unit of reference product),'bilge oil' has 90% water on wet mass basis (10% dry matter) and Carbon present is of only fossil origin (84% on a dry matter basis). It has a higher heating value of 4.098 MJ/kg . This kind of by-product (recyclable or waste) is generated from ordinary transforming activities, and as such can be considered for modelling waste outputs of comparable composition. In the ecoinvent database, treatment option/s for this by-product include: thermal (hazardous waste incineration). Based on the aforementioned treatments, this by-product receives, it is a hazardous waste. This by-product can be modelled on two levels: treatment activity and market activity. The former one refers to the specific technology treating the by-product while the latter level represents a mix of treatments. Users are encouraged to inspect the modelling assumptions of the treatment activities and when selecting the market to additionally inspect the treatment mix. Collection and transportation of this by-product is accounted in the respective market activity, users are advised to inspect and modify the average transportation distances for a case specific modelling.
b4cb3912-92d9-4d87-adb3-f3d93a81148e | heat and power co-generation, oil | EE | 1980 - 2022 | ordinary transforming activity | Heat; Electricity | 3510:Electric power generation, transmission and distribution | D - Electricity, gas, steam and air conditioning supply | 66c93e71-f32b-4591-901c-55395db5c132 | ByProduct | electricity, high voltage | 17100: Electrical energy | kWh | This product represents electrical energy measured in kWh. If electricity is taken from a market for electricity, the transmission infrastructure, country-specific losses and transformation losses (for markets for medium and low voltage) are included. Covers voltages above 24 kV.
b4cb3912-92d9-4d87-adb3-f3d93a81148e | heat and power co-generation, oil | EE | 1980 - 2022 | ordinary transforming activity | Heat; Electricity | 3510:Electric power generation, transmission and distribution | D - Electricity, gas, steam and air conditioning supply | 6666335b-58fd-4687-9e8e-4235d8dd7b20 | ByProduct | fly ash and scrubber sludge | 39: Wastes or scraps | kg | 'fly ash and scrubber sludge' is a solid waste under the category of industrial wastes. It is primarily generated in a wide range of activities in electricity and heat production and metals processing. 'fly ash and scrubber sludge' contain the following fractions: 100% separator sludge. By the database default (and per unit of reference product),'fly ash and scrubber sludge' has 90% water on wet mass basis (10% dry matter) and Carbon present is of only fossil origin (16.7% on a dry matter basis). It has a higher heating value of 0.9 MJ/kg . This kind of by-product (recyclable or waste) is generated from ordinary transforming activities, and as such can be considered for modelling waste outputs of comparable composition. In the ecoinvent database, treatment option/s for this by-product include: thermal (hazardous waste incineration). Based on the aforementioned treatments, this by-product receives, it is a hazardous waste. This by-product can be modelled on two levels: treatment activity and market activity. The former one refers to the specific technology treating the by-product while the latter level represents a mix of treatments. Users are encouraged to inspect the modelling assumptions of the treatment activities and when selecting the market to additionally inspect the treatment mix. Collection and transportation of this by-product is accounted in the respective market activity, users are advised to inspect and modify the average transportation distances for a case specific modelling.
b4cb3912-92d9-4d87-adb3-f3d93a81148e | heat and power co-generation, oil | EE | 1980 - 2022 | ordinary transforming activity | Heat; Electricity | 3510:Electric power generation, transmission and distribution | D - Electricity, gas, steam and air conditioning supply | d0ecfe06-9a51-4bf0-95c5-7e91e84539bb | ByProduct | lignite ash | 39: Wastes or scraps | kg | 'lignite ash' is a solid waste under the category of industrial wastes. It is primarily generated in electricity and heat production. 'lignite ash' contain the following fractions: 100% lignite ash. By the database default (and per unit of reference product),'lignite ash' has 0% water on wet mass basis (100% dry matter) and it has no Carbon content. It has no heating value. This kind of by-product (recyclable or waste) is generated from ordinary transforming activities, and as such can be considered for modelling waste outputs of comparable composition. In the ecoinvent database, treatment option/s for this by-product include: deposition (opencast refill, sanitary landfill), thermal (municipal incineration). Based on the aforementioned treatments this by-product receives, it can be both a hazardous and a non-hazardous waste. This by-product can be modelled on two levels: treatment activity and market activity. The former one refers to the specific technology treating the by-product while the latter level represents a mix of treatments. Users are encouraged to inspect the modelling assumptions of the treatment activities and when selecting the market to additionally inspect the treatment mix. Collection and transportation of this by-product is accounted in the respective market activity, users are advised to inspect and modify the average transportation distances for a case specific modelling.
b4cb3912-92d9-4d87-adb3-f3d93a81148e | heat and power co-generation, oil | EE | 1980 - 2022 | ordinary transforming activity | Heat; Electricity | 3510:Electric power generation, transmission and distribution | D - Electricity, gas, steam and air conditioning supply | 27da8130-82ba-485c-a800-b89efdcb0491 | ByProduct | municipal solid waste | 39910: Municipal waste | kg | 'municipal solid waste' is a solid waste under the category of residential wastes. It can be sourced in many and various ways and therefore it can belong in all waste categories (commercial and institutional, industrial and construction and demolition). It is primarily generated in a wide range of activities from many different sectors. 'municipal solid waste' contain the following fractions: plastics, paper, glass, metals, organic waste, textiles and potentially others. . By the database default (and per unit of reference product),'municipal solid waste' has 22.9% water on wet mass basis (77.1% dry matter) and Carbon present is of both fossil (17.15% on a dry matter basis), and non-fossil origin (26.17% on a dry matter basis). It has a lower heating value of 11.74 MJ/kg . This kind of by-product (recyclable or waste) is generated from ordinary transforming activities, and as such can be considered for modelling waste outputs of comparable composition. In the ecoinvent database, treatment option/s for this by-product include: deposition (sanitary landfill, unsanitary landfill), thermal (municipal incineration), uncontrolled forms of disposal (open dump, open burning). Based on the aforementioned treatments, this by-product receives, it is a non-hazardous waste. In addition, this by-product is used in the following processes: clinker production; treatment of municipal solid waste, incineration. This by-product can be modelled on two levels: treatment activity and market activity. The former one refers to the specific technology treating the by-product while the latter level represents a mix of treatments. Users are encouraged to inspect the modelling assumptions of the treatment activities and when selecting the market to additionally inspect the treatment mix. Collection and transportation of this by-product is accounted in the respective market activity, users are advised to inspect and modify the average transportation distances for a case specific modelling.
b4cb3912-92d9-4d87-adb3-f3d93a81148e | heat and power co-generation, oil | EE | 1980 - 2022 | ordinary transforming activity | Heat; Electricity | 3510:Electric power generation, transmission and distribution | D - Electricity, gas, steam and air conditioning supply | cbe9c9dc-9b5e-40c0-a513-2db2d42e1b1f | ByProduct | residue from cooling tower | 39: Wastes or scraps | kg | 'residue from cooling tower' is a solid waste under the category of industrial wastes. It is primarily generated in chemicals production and heat and electricity production. 'residue from cooling tower' contain the following fractions: 100% cooling tower residue. By the database default (and per unit of reference product),'residue from cooling tower' has 30% water on wet mass basis (70% dry matter) and Carbon present is of only fossil origin (5.44% on a dry matter basis). It has no heating value. This kind of by-product (recyclable or waste) is generated from ordinary transforming activities, and as such can be considered for modelling waste outputs of comparable composition. In the ecoinvent database, treatment option/s for this by-product include: deposition (sanitary landfill). Based on the aforementioned treatments, this by-product receives, it is a non-hazardous waste. This by-product can be modelled on two levels: treatment activity and market activity. The former one refers to the specific technology treating the by-product while the latter level represents a mix of treatments. Users are encouraged to inspect the modelling assumptions of the treatment activities and when selecting the market to additionally inspect the treatment mix. Collection and transportation of this by-product is accounted in the respective market activity, users are advised to inspect and modify the average transportation distances for a case specific modelling.
b4cb3912-92d9-4d87-adb3-f3d93a81148e | heat and power co-generation, oil | EE | 1980 - 2022 | ordinary transforming activity | Heat; Electricity | 3510:Electric power generation, transmission and distribution | D - Electricity, gas, steam and air conditioning supply | 1b30b018-ac39-41f4-a9e0-92057eef8bb8 | ByProduct | waste mineral oil | 39990: Other wastes n.e.c. | kg | 'waste mineral oil' is a liquid waste under the category of industrial wastes. It is primarily generated in a wide range of industrial activities in many different sectors. 'waste mineral oil' contain the following fractions: 100% waste mineral oil. By the database default (and per unit of reference product),'waste mineral oil' has 10% water on wet mass basis (90% dry matter) and Carbon present is of only fossil origin (86.44% on a dry matter basis). It has a higher heating value of 41.8 MJ/kg . This kind of by-product (recyclable or waste) is generated from ordinary transforming activities, and as such can be considered for modelling waste outputs of comparable composition. In the ecoinvent database, treatment option/s for this by-product include: thermal (hazardous waste incineration). Based on the aforementioned treatments this by-product receives, it is a hazardous waste. In addition, this by-product is used in the following processes: clinker production. This by-product can be modelled on two levels: treatment activity and market activity. The former one refers to the specific technology treating the by-product while the latter level represents a mix of treatments. Users are encouraged to inspect the modelling assumptions of the treatment activities and when selecting the market to additionally inspect the treatment mix. Collection and transportation of this by-product is accounted in the respective market activity, users are advised to inspect and modify the average transportation distances for a case specific modelling.
63bf6716-e57b-517f-80bf-9e9261a0d1f8 | land already in use, perennial cropland to annual crop | BR-SC | 2014 - 2022 | ordinary transforming activity | Land Use | 0161:Support activities for crop production | A - Agriculture, forestry and fishing | 4c2bb0f0-422d-4fb3-bcfe-a36ef1b55874 | ReferenceProduct | land tenure, arable land, measured as carbon net primary productivity, annual crop | 7: Financial and related services; real estate services; and rental and leasing services | kg | This is delivering the service of converting one type of land into another. Specifically here converting land to be used for annual crop production. The service models the changes in carbon stocks due to the transformation of land. It is measured as kg of C net primary productvity (NPP) and represents the amount of land transformed to produce this NPP. There are five types of land (primary forest, secondary forest, grassland, annual crop and perennial crop) that are converted into land that is meant to be used for annual crop production. In a market, the mix of land tenure is country specific and thus users are prompted to inspect the regional composition for the specific land types converted into land for annual crop production.
ab84b9d7-8632-49ac-b587-2070ea0206c9 | electricity production, hydro, pumped storage | BE | 1945 - 2022 | ordinary transforming activity | Electricity | 3510:Electric power generation, transmission and distribution | D - Electricity, gas, steam and air conditioning supply | 66c93e71-f32b-4591-901c-55395db5c132 | ReferenceProduct | electricity, high voltage | 17100: Electrical energy | kWh | This product represents electrical energy measured in kWh. If electricity is taken from a market for electricity, the transmission infrastructure, country-specific losses and transformation losses (for markets for medium and low voltage) are included. Covers voltages above 24 kV.
ab84b9d7-8632-49ac-b587-2070ea0206c9 | electricity production, hydro, pumped storage | BE | 1945 - 2022 | ordinary transforming activity | Electricity | 3510:Electric power generation, transmission and distribution | D - Electricity, gas, steam and air conditioning supply | 1b30b018-ac39-41f4-a9e0-92057eef8bb8 | ByProduct | waste mineral oil | 39990: Other wastes n.e.c. | kg | 'waste mineral oil' is a liquid waste under the category of industrial wastes. It is primarily generated in a wide range of industrial activities in many different sectors. 'waste mineral oil' contain the following fractions: 100% waste mineral oil. By the database default (and per unit of reference product),'waste mineral oil' has 10% water on wet mass basis (90% dry matter) and Carbon present is of only fossil origin (86.44% on a dry matter basis). It has a higher heating value of 41.8 MJ/kg . This kind of by-product (recyclable or waste) is generated from ordinary transforming activities, and as such can be considered for modelling waste outputs of comparable composition. In the ecoinvent database, treatment option/s for this by-product include: thermal (hazardous waste incineration). Based on the aforementioned treatments this by-product receives, it is a hazardous waste. In addition, this by-product is used in the following processes: clinker production. This by-product can be modelled on two levels: treatment activity and market activity. The former one refers to the specific technology treating the by-product while the latter level represents a mix of treatments. Users are encouraged to inspect the modelling assumptions of the treatment activities and when selecting the market to additionally inspect the treatment mix. Collection and transportation of this by-product is accounted in the respective market activity, users are advised to inspect and modify the average transportation distances for a case specific modelling.
a3e1cfb4-40c0-5bf7-9ea0-d44565a7fbee | market for electricity, low voltage | TZ | 2014 - 2022 | market activity | Electricity | 3510:Electric power generation, transmission and distribution | D - Electricity, gas, steam and air conditioning supply | d69294d7-8d64-4915-a896-9996a014c410 | ReferenceProduct | electricity, low voltage | 17100: Electrical energy | kWh | This product represents electrical energy measured in kWh. If electricity is taken from a market for electricity, the transmission infrastructure, country-specific losses and transformation losses (for markets for medium and low voltage) are included. Covers voltages below 1 kV.
2386e728-9718-43ed-bde5-3e881b7d4f79 | treatment of sewage sludge, 97% water, WWT, WW, average, landfarming | CH | 2000 - 2022 | ordinary transforming activity | Waste Treatment & Recycling | 3821:Treatment and disposal of non-hazardous waste | E - Water supply; sewerage, waste management and remediation activities | 34d3846c-787a-48c0-9d72-3ae58373ef78 | ReferenceProduct | sewage sludge, 97% water, WWT, WW, average | 39920: Sewage sludge | kg | 'sewage sludge, 97% water, WWT, WW, average' is a liquid waste under the category of industrial wastes. This sewage sludge is produced exclusively in the wastewater treatment of 'WW, average'. The composition of the sewage sludge, is specific to and dependent on the original composition of 'WW, average'. 'sewage sludge, 97% water, WWT, WW, average' contain the following fractions: 100% sewage sludge with 97% water content. By the database default (and per unit of reference product),'sewage sludge, 97% water, WWT, WW, average' has 97% water on wet mass basis (3% dry matter) and Carbon present is of both fossil (0.92% on a dry matter basis), and non-fossil origin (35.73% on a dry matter basis). It has a higher heating value of 0.82 MJ/kg . This kind of by-product (recyclable or waste) is generated in a specific treatment process, and as such is not intended to be used as for modelling waste outputs from other activities. In the ecoinvent database, treatment option/s for this by-product include: deposition (landfarming). Based on the aforementioned treatments, this by-product receives, it is a non-hazardous waste. This by-product can be modelled on two levels: treatment activity and market activity. The former one refers to the specific technology treating the by-product while the latter level represents a mix of treatments. Users are encouraged to inspect the modelling assumptions of the treatment activities and when selecting the market to additionally inspect the treatment mix. Collection and transportation of this by-product is accounted in the respective market activity, users are advised to inspect and modify the average transportation distances for a case specific modelling. 'sewage sludge, 97% water, WWT, WW, average' is a liquid waste under the category of industrial wastes. This sewage sludge is produced exclusively in the wastewater treatment of 'WW, average'. The composition of the sewage sludge, is specific to and dependent on the original composition of 'WW, average'. 'sewage sludge, 97% water, WWT, WW, average' contain the following fractions: 100% sewage sludge with 97% water content. By the database default (and per unit of reference product),'sewage sludge, 97% water, WWT, WW, average' has 97% water on wet mass basis (3% dry matter) and Carbon present is of both fossil (0.92% on a dry matter basis), and non-fossil origin (35.73% on a dry matter basis). It has a higher heating value of 0.82 MJ/kg . This kind of by-product (recyclable or waste) is generated in a specific treatment process, and as such is not intended to be used as for modelling waste outputs from other activities. In the ecoinvent database, treatment option/s for this by-product include: deposition (landfarming). Based on the aforementioned treatments, this by-product receives, it is a non-hazardous waste. This by-product can be modelled on two levels: treatment activity and market activity. The former one refers to the specific technology treating the by-product while the latter level represents a mix of treatments. Users are encouraged to inspect the modelling assumptions of the treatment activities and when selecting the market to additionally inspect the treatment mix. Collection and transportation of this by-product is accounted in the respective market activity, users are advised to inspect and modify the average transportation distances for a case specific modelling.
2386e728-9718-43ed-bde5-3e881b7d4f79 | treatment of sewage sludge, 97% water, WWT, WW, average, landfarming | CH | 2000 - 2022 | ordinary transforming activity | Waste Treatment & Recycling | 3821:Treatment and disposal of non-hazardous waste | E - Water supply; sewerage, waste management and remediation activities | 60e40c5e-8a0e-52f7-8c7f-2664ac536903 | ByProduct | organic nitrogen fertiliser, as N | 34659: Fertilizers n.e.c. | kg | 'organic nitrogen fertiliser, as N' is an organic substance with a CAS no. : . It is called 'which is supplying the nutrient of Nitrogen to plants' under IUPAC naming and its molecular formula is: . It is mostly solid (else liquid) under normal conditions of temperature and pressure. The product represents an equivalent form of Nitrogen that is present in the fertiliser and is expressed as a mass of pure nitrogen (N). Modelling this substance in a solution requires the user to add the solvent of their choice in their models. There is no publicly available information about the consumption of this substance on a consumer level. There is no publicly available information about the consumption of this substance on industrial sites. Based on EU regulations (REGULATION (EU) 2019/1009), if this substance would be used as fertiliser, it could be labelled as N-P-K of: the N-P-K can vary depending on the fertiliser.
2386e728-9718-43ed-bde5-3e881b7d4f79 | treatment of sewage sludge, 97% water, WWT, WW, average, landfarming | CH | 2000 - 2022 | ordinary transforming activity | Waste Treatment & Recycling | 3821:Treatment and disposal of non-hazardous waste | E - Water supply; sewerage, waste management and remediation activities | 6dbeade5-eb8e-5666-b681-f479757cfd86 | ByProduct | organic phosphorus fertiliser, as P2O5 | 34659: Fertilizers n.e.c. | kg | 'organic phosphorus fertiliser, as P2O5' is an organic substance with a CAS no. : . It is called 'which is supplying the nutrient of Phosphorus to the plants' under IUPAC naming and its molecular formula is: . It is mostly solid (else liquid) under normal conditions of temperature and pressure. The product represents an equivalent form of Phosphorus that is present in the fertiliser and is expressed as a mass of pure phosphorus pentoxide (P2O5). Modelling this substance in a solution requires the user to add the solvent of their choice in their models. There is no publicly available information about the consumption of this substance on a consumer level. There is no publicly available information about the consumption of this substance on industrial sites. Based on EU regulations (REGULATION (EU) 2019/1009), if this substance would be used as fertiliser, it could be labelled as N-P-K of: the N-P-K can vary depending on the fertiliser.
2386e728-9718-43ed-bde5-3e881b7d4f79 | treatment of sewage sludge, 97% water, WWT, WW, average, landfarming | CH | 2000 - 2022 | ordinary transforming activity | Waste Treatment & Recycling | 3821:Treatment and disposal of non-hazardous waste | E - Water supply; sewerage, waste management and remediation activities | 318bc688-5b2f-56fa-8bab-3c071c0f52bb | ByProduct | organic potassium fertiliser, as K2O | 34659: Fertilizers n.e.c. | kg | 'organic potassium fertiliser, as K2O' is an organic substance with a CAS no. : . It is called 'which is supplying the nutrient of Potassium to the plants' under IUPAC naming and its molecular formula is: . It is mostly solid (else liquid) under normal conditions of temperature and pressure. The product represents an equivalent form of Potassium that is present in the fertiliser and is expressed as a mass of pure potassium oxide (K2O). Modelling this substance in a solution requires the user to add the solvent of their choice in their models. There is no publicly available information about the consumption of this substance on a consumer level. There is no publicly available information about the consumption of this substance on industrial sites. Based on EU regulations (REGULATION (EU) 2019/1009), if this substance would be used as fertiliser, it could be labelled as N-P-K of: the N-P-K can vary depending on the fertiliser.
ffcbf359-29a5-4cb3-af2f-85fc2d227aea | market for cathode, LFP, for Li-ion battery | GLO | 2022 - 2025 | market activity | Electronics; Metals | 2011:Manufacture of basic chemicals | C - Manufacturing | 40204fb5-df97-49da-a31b-c75de53705ff | ReferenceProduct | cathode, LFP, for Li-ion battery | 46430: Parts of primary cells, primary batteries and electric accumulators (including separators) | kg | The cathode represents the positive electrode in lithium-ion battery cells. The LFP cathode is made of lithium iron phosphate active material and is paired with an anode in the cell. It acquires electrons and is reduced during the electrochemical reaction.
b19e979f-4300-4283-8d6e-dde04831c473 | transport, helicopter, LTO cycle | GLO | 1990 - 2022 | ordinary transforming activity | Transport | 5110:Passenger air transport | H - Transportation and storage | cc7e810b-79d2-4c9c-96e6-60a3c739952c | ReferenceProduct | transport, helicopter, LTO cycle | 6424: Air transport services of passengers | unit | This is delivering the service of transportation using helicopter. The process includes one take-off and landing of an helicopter that operates with kerosene.
3aaf0a4d-236d-443e-8885-14ac7c4bcc98 | electricity production, wind, <1MW turbine, onshore | CN-BJ | 2000 - 2022 | ordinary transforming activity | Electricity | 3510:Electric power generation, transmission and distribution | D - Electricity, gas, steam and air conditioning supply | 66c93e71-f32b-4591-901c-55395db5c132 | ReferenceProduct | electricity, high voltage | 17100: Electrical energy | kWh | This product represents electrical energy measured in kWh. If electricity is taken from a market for electricity, the transmission infrastructure, country-specific losses and transformation losses (for markets for medium and low voltage) are included. Covers voltages above 24 kV.
3aaf0a4d-236d-443e-8885-14ac7c4bcc98 | electricity production, wind, <1MW turbine, onshore | CN-BJ | 2000 - 2022 | ordinary transforming activity | Electricity | 3510:Electric power generation, transmission and distribution | D - Electricity, gas, steam and air conditioning supply | 1b30b018-ac39-41f4-a9e0-92057eef8bb8 | ByProduct | waste mineral oil | 39990: Other wastes n.e.c. | kg | 'waste mineral oil' is a liquid waste under the category of industrial wastes. It is primarily generated in a wide range of industrial activities in many different sectors. 'waste mineral oil' contain the following fractions: 100% waste mineral oil. By the database default (and per unit of reference product),'waste mineral oil' has 10% water on wet mass basis (90% dry matter) and Carbon present is of only fossil origin (86.44% on a dry matter basis). It has a higher heating value of 41.8 MJ/kg . This kind of by-product (recyclable or waste) is generated from ordinary transforming activities, and as such can be considered for modelling waste outputs of comparable composition. In the ecoinvent database, treatment option/s for this by-product include: thermal (hazardous waste incineration). Based on the aforementioned treatments this by-product receives, it is a hazardous waste. In addition, this by-product is used in the following processes: clinker production. This by-product can be modelled on two levels: treatment activity and market activity. The former one refers to the specific technology treating the by-product while the latter level represents a mix of treatments. Users are encouraged to inspect the modelling assumptions of the treatment activities and when selecting the market to additionally inspect the treatment mix. Collection and transportation of this by-product is accounted in the respective market activity, users are advised to inspect and modify the average transportation distances for a case specific modelling.
c0e36010-dc30-443d-b295-2e4e1d73ff64 | steatite quarry operation | CA-QC | 2011 - 2022 | ordinary transforming activity | Resource Extraction; Minerals; Cement & Concrete | 0810:Quarrying of stone, sand and clay | B - Mining and quarrying | cb95c7af-1829-4783-87a9-7c7d2b7d9765 | ReferenceProduct | steatite | 16390: Other minerals n.e.c. | kg | 'steatite', also called soapstone is a metamorphic rock. It is a direct product of extraction. It can be used in the following applications and/or processes: as insulators or enclosures for electrical components, in aerospace and automotive applications. | 063210-56-0
eb95a552-e3f4-5197-80b4-5958e19f856a | market for waste polyvinylchloride | FR | 2018 - 2022 | market activity | Waste Treatment & Recycling | 3821:Treatment and disposal of non-hazardous waste | E - Water supply; sewerage, waste management and remediation activities | 9219c94a-7a25-4a4c-b25d-c096fdd50d47 | ReferenceProduct | waste polyvinylchloride | 39270: Waste, parings and scrap of plastics | kg | 'waste polyvinylchloride' is a solid waste under the category of construction and demolition wastes. It can be sourced in many and various ways and therefore it can belong in all waste categories (commercial and institutional, industrial and construction and demolition). It is primarily generated in a wide range of production activities in many different sectors, like building infrastructure, metal processing, electric apparatuses, heavy machinery, etc. 'waste polyvinylchloride' contain the following fractions: 100% waste polyvinylchloride (PVC). By the database default (and per unit of reference product),'waste polyvinylchloride' has 0.2% water on wet mass basis (99.8% dry matter) and Carbon present is of only fossil origin (44.09% on a dry matter basis). It has a higher heating value of 21.67 MJ/kg . This kind of by-product (recyclable or waste) is generated from ordinary transforming activities, and as such can be considered for modelling waste outputs of comparable composition. In the ecoinvent database, treatment option/s for this by-product include: deposition (sanitary landfill, unsanitary landfill), thermal (municipal incineration), uncontrolled forms of disposal (open dump, open burning). Based on the aforementioned treatments, this by-product receives, it is a non-hazardous waste. This by-product can be modelled on two levels: treatment activity and market activity. The former one refers to the specific technology treating the by-product while the latter level represents a mix of treatments. Users are encouraged to inspect the modelling assumptions of the treatment activities and when selecting the market to additionally inspect the treatment mix. Collection and transportation of this by-product is accounted in the respective market activity, users are advised to inspect and modify the average transportation distances for a case specific modelling. | 009002-86-2
ac8b516b-3e4b-4b39-aa2d-92d8af77f9bc | land use change, annual crop | AR | 2010 - 2022 | ordinary transforming activity | Land Use | 0161:Support activities for crop production | A - Agriculture, forestry and fishing | 1d32b849-121f-4d23-853c-fa2bf55c42e9 | ReferenceProduct | land use change, annual crop | 7: Financial and related services; real estate services; and rental and leasing services | ha | This represents the service of "land use change, annual crop". It models the air emissions associated with transforming and occupying 1 ha of land to be used for an annual crop production. The transformation can be split between change from annual cropland, perennial cropland, primary forest, secondary forest and grassland to annual crop. The transformation data (split) have regional variation so users are prompted to examine the relevant geographies that are of interested.
d5bbede1-8708-41ff-be6c-01ae6bf244c7 | market for impact extrusion of steel, cold, 3 strokes | GLO | 2011 - 2022 | market activity | Metals | 2591:Forging, pressing, stamping and roll-forming of metal; powder metallurgy | C - Manufacturing | 58b4780f-3f11-4c34-a25d-447aa7617351 | ReferenceProduct | impact extrusion of steel, cold, 3 strokes | 89330: Metal forging, pressing, stamping, roll forming and powder metallurgy services | kg | This is delivering the service of 'impact extrusion of steel, cold, 3 strokes'. Impact extrusion is a manufacturing process that the product is made out of metal slug. It is a type of pressure forming that take advantage of the change in hardness of materials under high pressure. A pressure force of typically 3.2 to 10 MN is applied which leads to yielding of the materials and a forming of the slug according to the mould`s shape. The use of multiple strokes it is possible to produce complex shapes. Cold impact extrusion is performed in room temperature. This dataset represents cold impact extrusion of 1 kg of steel with 3 stroke. The service includes impact extrusion processes, production infrastructure, machinery but it excludes the steel input and the process of degreasing.
10e3a164-94e6-5b5d-b39b-86e03697aa95 | market for electricity, low voltage | CO | 2014 - 2022 | market activity | Electricity | 3510:Electric power generation, transmission and distribution | D - Electricity, gas, steam and air conditioning supply | d69294d7-8d64-4915-a896-9996a014c410 | ReferenceProduct | electricity, low voltage | 17100: Electrical energy | kWh | This product represents electrical energy measured in kWh. If electricity is taken from a market for electricity, the transmission infrastructure, country-specific losses and transformation losses (for markets for medium and low voltage) are included. Covers voltages below 1 kV.
1cb47738-105f-4f91-9439-42c5192f6fbd | electricity production, natural gas, conventional power plant | AT | 1990 - 2022 | ordinary transforming activity | Electricity | 3510:Electric power generation, transmission and distribution | D - Electricity, gas, steam and air conditioning supply | 66c93e71-f32b-4591-901c-55395db5c132 | ReferenceProduct | electricity, high voltage | 17100: Electrical energy | kWh | This product represents electrical energy measured in kWh. If electricity is taken from a market for electricity, the transmission infrastructure, country-specific losses and transformation losses (for markets for medium and low voltage) are included. Covers voltages above 24 kV.
1cb47738-105f-4f91-9439-42c5192f6fbd | electricity production, natural gas, conventional power plant | AT | 1990 - 2022 | ordinary transforming activity | Electricity | 3510:Electric power generation, transmission and distribution | D - Electricity, gas, steam and air conditioning supply | cbe9c9dc-9b5e-40c0-a513-2db2d42e1b1f | ByProduct | residue from cooling tower | 39: Wastes or scraps | kg | 'residue from cooling tower' is a solid waste under the category of industrial wastes. It is primarily generated in chemicals production and heat and electricity production. 'residue from cooling tower' contain the following fractions: 100% cooling tower residue. By the database default (and per unit of reference product),'residue from cooling tower' has 30% water on wet mass basis (70% dry matter) and Carbon present is of only fossil origin (5.44% on a dry matter basis). It has no heating value. This kind of by-product (recyclable or waste) is generated from ordinary transforming activities, and as such can be considered for modelling waste outputs of comparable composition. In the ecoinvent database, treatment option/s for this by-product include: deposition (sanitary landfill). Based on the aforementioned treatments, this by-product receives, it is a non-hazardous waste. This by-product can be modelled on two levels: treatment activity and market activity. The former one refers to the specific technology treating the by-product while the latter level represents a mix of treatments. Users are encouraged to inspect the modelling assumptions of the treatment activities and when selecting the market to additionally inspect the treatment mix. Collection and transportation of this by-product is accounted in the respective market activity, users are advised to inspect and modify the average transportation distances for a case specific modelling.
de2cd221-1b15-5cea-8925-172f1153163f | market for waste polyethylene terephthalate | RS | 2018 - 2022 | market activity | Waste Treatment & Recycling | 3821:Treatment and disposal of non-hazardous waste | E - Water supply; sewerage, waste management and remediation activities | dcb70fd5-e305-4920-b68b-40697cc6a206 | ReferenceProduct | waste polyethylene terephthalate | 39270: Waste, parings and scrap of plastics | kg | 'waste polyethylene terephthalate' is a solid waste under the category of industrial wastes. It can be sourced in many and various ways and therefore it can belong in all waste categories (commercial and institutional, industrial and construction and demolition). It is primarily generated in ventilation systems, textiles, primary zinc production and purification of used vegetable cooking oil. 'waste polyethylene terephthalate' contain the following fractions: 100% waste polyethylene terephthalate (PET). By the database default (and per unit of reference product),'waste polyethylene terephthalate' has 0.2% water on wet mass basis (99.8% dry matter) and Carbon present is of only fossil origin (55.41% on a dry matter basis). It has a higher heating value of 23.13 MJ/kg . This kind of by-product (recyclable or waste) is generated from ordinary transforming activities, and as such can be considered for modelling waste outputs of comparable composition. In the ecoinvent database, treatment option/s for this by-product include: deposition (sanitary landfill, unsanitary landfill), thermal (municipal incineration), uncontrolled forms of disposal (open dump, open burning). Based on the aforementioned treatments, this by-product receives, it is a non-hazardous waste. This by-product can be modelled on two levels: treatment activity and market activity. The former one refers to the specific technology treating the by-product while the latter level represents a mix of treatments. Users are encouraged to inspect the modelling assumptions of the treatment activities and when selecting the market to additionally inspect the treatment mix. Collection and transportation of this by-product is accounted in the respective market activity, users are advised to inspect and modify the average transportation distances for a case specific modelling. | 025038-59-9
6563ca0d-81d7-5115-a73b-70d946bec95f | market for natural gas, high pressure | US | 2019 - 2022 | market activity | Fuels | 3520:Manufacture of gas; distribution of gaseous fuels through mains | D - Electricity, gas, steam and air conditioning supply | a9007f10-7e39-4d50-8f4a-d6d03ce3d673 | ReferenceProduct | natural gas, high pressure | 12020: Natural gas, liquefied or in the gaseous state | m3 | ‘natural gas, high pressure' is a fossil fuel, for which a generic gross calorific value (GCV) of 40MJ/m3, a net calorific value (NCV) of 36.0 MJ/m3 and a density of 0.735kg/m3 for natural gas are applied, in line with the global statistics (referring to standard cubic meters, Sm3, measured at 15°C and 1013 mbar). It is used as a gaseous fuel and is sourced from oil and gas production and evaporation of liquid natural gas. The initial overpressure of the gas is 1-5 bar (1000-5000 hPa). Natural gas supplied at high pressure is predominantly used by large consumers, e.g., power plants and industries. | 014493-06-2
bda12177-ee77-4b7a-8dfa-607944c0e143 | heat and power co-generation unit construction, organic Rankine cycle, 1400kW thermal, components for electricity only | GLO | 2000 - 2022 | ordinary transforming activity | Infrastructure & Machinery; Heat; Electricity | 4220:Construction of utility projects | F - Construction | a55c9d7d-0ebe-4f48-80c8-77c63c326fe8 | ReferenceProduct | heat and power co-generation unit, organic Rankine cycle, 1400kW thermal, components for electricity only | 461: Electric motors, generators and transformers, and parts thereof | unit | This is an immobile infrastructure, representing the production of a heat and power co-generation unit, organic Rankine cycle, components for electricity only, with a thermal output of 1,400kW. The infrastructure is automatically supplied with wood chips, using a steam turbine and a multi-cyclone filter, while it has a lifetime of 80 years. The process includes a control cabinet and a electrical generator.
5d6926b0-2111-4e44-b82a-bb4236b5e50e | electricity production, nuclear, pressure water reactor | CN-ZJ | 1990 - 2022 | ordinary transforming activity | Electricity | 3510:Electric power generation, transmission and distribution | D - Electricity, gas, steam and air conditioning supply | 66c93e71-f32b-4591-901c-55395db5c132 | ReferenceProduct | electricity, high voltage | 17100: Electrical energy | kWh | This product represents electrical energy measured in kWh. If electricity is taken from a market for electricity, the transmission infrastructure, country-specific losses and transformation losses (for markets for medium and low voltage) are included. Covers voltages above 24 kV.
5d6926b0-2111-4e44-b82a-bb4236b5e50e | electricity production, nuclear, pressure water reactor | CN-ZJ | 1990 - 2022 | ordinary transforming activity | Electricity | 3510:Electric power generation, transmission and distribution | D - Electricity, gas, steam and air conditioning supply | 6666335b-58fd-4687-9e8e-4235d8dd7b20 | ByProduct | fly ash and scrubber sludge | 39: Wastes or scraps | kg | 'fly ash and scrubber sludge' is a solid waste under the category of industrial wastes. It is primarily generated in a wide range of activities in electricity and heat production and metals processing. 'fly ash and scrubber sludge' contain the following fractions: 100% separator sludge. By the database default (and per unit of reference product),'fly ash and scrubber sludge' has 90% water on wet mass basis (10% dry matter) and Carbon present is of only fossil origin (16.7% on a dry matter basis). It has a higher heating value of 0.9 MJ/kg . This kind of by-product (recyclable or waste) is generated from ordinary transforming activities, and as such can be considered for modelling waste outputs of comparable composition. In the ecoinvent database, treatment option/s for this by-product include: thermal (hazardous waste incineration). Based on the aforementioned treatments, this by-product receives, it is a hazardous waste. This by-product can be modelled on two levels: treatment activity and market activity. The former one refers to the specific technology treating the by-product while the latter level represents a mix of treatments. Users are encouraged to inspect the modelling assumptions of the treatment activities and when selecting the market to additionally inspect the treatment mix. Collection and transportation of this by-product is accounted in the respective market activity, users are advised to inspect and modify the average transportation distances for a case specific modelling.
5d6926b0-2111-4e44-b82a-bb4236b5e50e | electricity production, nuclear, pressure water reactor | CN-ZJ | 1990 - 2022 | ordinary transforming activity | Electricity | 3510:Electric power generation, transmission and distribution | D - Electricity, gas, steam and air conditioning supply | e5208079-1561-4537-a1f8-863db2702d0f | ByProduct | hazardous waste, for incineration | 39: Wastes or scraps | kg | 'hazardous waste, for incineration' is a solid waste under the category of industrial wastes. It can be sourced in many and various ways and therefore it can belong in all waste categories (commercial and institutional, industrial and construction and demolition). It is primarily generated in a wide range of activities in different sectors. 'hazardous waste, for incineration' contain the following fractions: 100% average hazardous waste average (e.g. soil contaminated with mineral oil, acids, solvents, emulsions with metals, oil mixtures from e.g., oil separator, non-metallic shredder residues, electrostatic precipitator ashes from waste incineration, wastes and distillation residues from organic synthesis, or road gutter sludge). By the database default (and per unit of reference product),'hazardous waste, for incineration' has 25% water on wet mass basis (75% dry matter) and Carbon present is of only fossil origin (55.47% on a dry matter basis). It has a lower heating value of 17 MJ/kg . This kind of by-product (recyclable or waste) is generated from ordinary transforming activities, and as such can be considered for modelling waste outputs of comparable composition. In the ecoinvent database, treatment option/s for this by-product include: thermal (hazardous waste incineration). Based on the aforementioned treatments, this by-product receives, it is a hazardous waste. This by-product can be modelled on two levels: treatment activity and market activity. The former one refers to the specific technology treating the by-product while the latter level represents a mix of treatments. Users are encouraged to inspect the modelling assumptions of the treatment activities and when selecting the market to additionally inspect the treatment mix. Collection and transportation of this by-product is accounted in the respective market activity, users are advised to inspect and modify the average transportation distances for a case specific modelling.
5d6926b0-2111-4e44-b82a-bb4236b5e50e | electricity production, nuclear, pressure water reactor | CN-ZJ | 1990 - 2022 | ordinary transforming activity | Electricity | 3510:Electric power generation, transmission and distribution | D - Electricity, gas, steam and air conditioning supply | 0e4b14c0-1ca8-4b85-81d9-0fe263803719 | ByProduct | low level radioactive waste | 33690: Other radioactive elements and isotopes and compounds; alloys, dispersions, ceramic products and mixtures cont[…] | m3 | 'low level radioactive waste' is a solid waste under the category of industrial wastes. It is primarily generated in electricity production and fuel processing. 'low level radioactive waste' contain the following fractions: 100% low level radioactive waste. By the database default (and per unit of reference product),'low level radioactive waste' has 0% water on wet mass basis (100% dry matter) and it has no Carbon content. It has no heating value. This kind of by-product (recyclable or waste) is generated from ordinary transforming activities, and as such can be considered for modelling waste outputs of comparable composition. In the ecoinvent database, treatment option/s for this by-product include: deposition (surface or trench deposit, interim storage), thermal (plasma torch incineration). Based on the aforementioned treatments, this by-product receives, it is a hazardous waste. This by-product can be modelled on two levels: treatment activity and market activity. The former one refers to the specific technology treating the by-product while the latter level represents a mix of treatments. Users are encouraged to inspect the modelling assumptions of the treatment activities and when selecting the market to additionally inspect the treatment mix. Collection and transportation of this by-product is accounted in the respective market activity, users are advised to inspect and modify the average transportation distances for a case specific modelling.
5d6926b0-2111-4e44-b82a-bb4236b5e50e | electricity production, nuclear, pressure water reactor | CN-ZJ | 1990 - 2022 | ordinary transforming activity | Electricity | 3510:Electric power generation, transmission and distribution | D - Electricity, gas, steam and air conditioning supply | da0a552f-5a2e-4a1c-b3ed-dd52439b3d84 | ByProduct | low level radioactive waste for final repository | 33690: Other radioactive elements and isotopes and compounds; alloys, dispersions, ceramic products and mixtures cont[…] | m3 | 'low level radioactive waste for final repository' is a solid waste under the category of industrial wastes. It is primarily generated in the treatment process of radioactive waste. 'low level radioactive waste for final repository' contain the following fractions: 100% low level radioactive waste. By the database default (and per unit of reference product),'low level radioactive waste for final repository' has 0% water on wet mass basis (100% dry matter) and it has no Carbon content. It has no heating value. This kind of by-product (recyclable or waste) is generated from ordinary transforming activities, and as such can be considered for modelling waste outputs of comparable composition. In the ecoinvent database, treatment option/s for this by-product include: deposition (final repository). Based on the aforementioned treatments, this by-product receives, it is a hazardous waste. This by-product can be modelled on two levels: treatment activity and market activity. The former one refers to the specific technology treating the by-product while the latter level represents a mix of treatments. Users are encouraged to inspect the modelling assumptions of the treatment activities and when selecting the market to additionally inspect the treatment mix. Collection and transportation of this by-product is accounted in the respective market activity, users are advised to inspect and modify the average transportation distances for a case specific modelling.
5d6926b0-2111-4e44-b82a-bb4236b5e50e | electricity production, nuclear, pressure water reactor | CN-ZJ | 1990 - 2022 | ordinary transforming activity | Electricity | 3510:Electric power generation, transmission and distribution | D - Electricity, gas, steam and air conditioning supply | 73d2fe81-b31b-4bfb-bea4-554ddf98296d | ByProduct | spent nuclear fuel | 33720: Spent (irradiated) fuel elements (cartridges) of nuclear reactors | kg | 'spent nuclear fuel' is a solid waste under the category of industrial wastes. It is primarily generated in electricity production from nuclear fuels. 'spent nuclear fuel' contain the following fractions: 100% spent nuclear fuel. By the database default (and per unit of reference product),'spent nuclear fuel' has 0% water on wet mass basis (100% dry matter) and it has no Carbon content. It has no heating value. This kind of by-product (recyclable or waste) is generated from ordinary transforming activities, and as such can be considered for modelling waste outputs of comparable composition. In the ecoinvent database, treatment option/s for this by-product include: chemical (reprocessing), mechanical (conditioning). Based on the aforementioned treatments, this by-product receives, it is a hazardous waste. This by-product can be modelled on two levels: treatment activity and market activity. The former one refers to the specific technology treating the by-product while the latter level represents a mix of treatments. Users are encouraged to inspect the modelling assumptions of the treatment activities and when selecting the market to additionally inspect the treatment mix. Collection and transportation of this by-product is accounted in the respective market activity, users are advised to inspect and modify the average transportation distances for a case specific modelling.
5d6926b0-2111-4e44-b82a-bb4236b5e50e | electricity production, nuclear, pressure water reactor | CN-ZJ | 1990 - 2022 | ordinary transforming activity | Electricity | 3510:Electric power generation, transmission and distribution | D - Electricity, gas, steam and air conditioning supply | 1b30b018-ac39-41f4-a9e0-92057eef8bb8 | ByProduct | waste mineral oil | 39990: Other wastes n.e.c. | kg | 'waste mineral oil' is a liquid waste under the category of industrial wastes. It is primarily generated in a wide range of industrial activities in many different sectors. 'waste mineral oil' contain the following fractions: 100% waste mineral oil. By the database default (and per unit of reference product),'waste mineral oil' has 10% water on wet mass basis (90% dry matter) and Carbon present is of only fossil origin (86.44% on a dry matter basis). It has a higher heating value of 41.8 MJ/kg . This kind of by-product (recyclable or waste) is generated from ordinary transforming activities, and as such can be considered for modelling waste outputs of comparable composition. In the ecoinvent database, treatment option/s for this by-product include: thermal (hazardous waste incineration). Based on the aforementioned treatments this by-product receives, it is a hazardous waste. In addition, this by-product is used in the following processes: clinker production. This by-product can be modelled on two levels: treatment activity and market activity. The former one refers to the specific technology treating the by-product while the latter level represents a mix of treatments. Users are encouraged to inspect the modelling assumptions of the treatment activities and when selecting the market to additionally inspect the treatment mix. Collection and transportation of this by-product is accounted in the respective market activity, users are advised to inspect and modify the average transportation distances for a case specific modelling.
9b5741ce-3ba4-42b7-98c1-507aca4c5a61 | market for technical wood drying facility | GLO | 2011 - 2022 | market activity | Infrastructure & Machinery; Wood | 4290:Construction of other civil engineering projects | F - Construction | d7c09d5a-06c8-4f5c-9f85-fcb472109ac2 | ReferenceProduct | technical wood drying facility | 53269: Other constructions for manufacturing | unit | This is an immobile infrastructure, representing the construction of technical wood drying facility. The facility includes a kiln with a capacity of 30 m3 wood per charge and a drying time depending on the wood type. The service life is assumed to be 50 years. The process includes land area, building materials, decommission of a kiln, but land used for storage is excluded.
90b99945-5200-54a6-96ce-3a6f1b6e9c11 | steel production, electric, low-alloyed | GLO | 2010 - 2023 | ordinary transforming activity | Metals | 2410:Manufacture of basic iron and steel | C - Manufacturing | 817c3650-4fed-4ef2-b9b6-404a198834e6 | ReferenceProduct | steel, low-alloyed | 41122: Alloy steel in ingots or other primary forms and semi-finished products of alloy steel | kg | 'steel, low-alloyed' is a metal. It contains a maximum share of 5% of alloying elements. It is a direct product of a basic oxygen furnace (BOF). It can be used in the following applications and/or processes: widely used for the production of pipes, automotive and aerospace bodies, railway lines and offshore and onshore structural engineering plates.
90b99945-5200-54a6-96ce-3a6f1b6e9c11 | steel production, electric, low-alloyed | GLO | 2010 - 2023 | ordinary transforming activity | Metals | 2410:Manufacture of basic iron and steel | C - Manufacturing | 3b1d249a-c924-4d6c-8e1f-647f562daa54 | ByProduct | electric arc furnace dust | 39310: Slag, dross, scalings and other waste from the manufacture of iron or steel | kg | 'electric arc furnace dust' is a solid waste under the category of industrial wastes. It is primarily generated in metal production and processing activities. 'electric arc furnace dust' contain the following fractions: 100% dust from electric arc furnace. By the database default (and per unit of reference product),'electric arc furnace dust' has 0.1% water on wet mass basis (99.9% dry matter) and Carbon present is of only fossil origin (1.55% on a dry matter basis). It has no heating value. This kind of by-product (recyclable or waste) is generated from ordinary transforming activities, and as such can be considered for modelling waste outputs of comparable composition. In the ecoinvent database, treatment option/s for this by-product include: deposition (residual material landfill). Based on the aforementioned treatments, this by-product receives, it is a hazardous waste. In addition, this by-product is used in the following processes: clinker production. This by-product can be modelled on two levels: treatment activity and market activity. The former one refers to the specific technology treating the by-product while the latter level represents a mix of treatments. Users are encouraged to inspect the modelling assumptions of the treatment activities and when selecting the market to additionally inspect the treatment mix. Collection and transportation of this by-product is accounted in the respective market activity, users are advised to inspect and modify the average transportation distances for a case specific modelling.
90b99945-5200-54a6-96ce-3a6f1b6e9c11 | steel production, electric, low-alloyed | GLO | 2010 - 2023 | ordinary transforming activity | Metals | 2410:Manufacture of basic iron and steel | C - Manufacturing | 7494eb5f-c18b-5389-834d-131fd06c29ea | ByProduct | electric arc furnace secondary metallurgy slag | 39310: Slag, dross, scalings and other waste from the manufacture of iron or steel | kg | 'electric arc furnace secondary metallurgy slag' is a solid waste under the category of industrial wastes. It is primarily generated in steelmaking process, during the smelting process. 'electric arc furnace secondary metallurgy slag' contain the following fractions: 100% electric arc furnace secondary metallurgy slag. By the database default (and per unit of reference product),'electric arc furnace secondary metallurgy slag' has 0.5% water on wet mass basis (99.5% dry matter) and Carbon present is of only fossil origin (0.08% on a dry matter basis). It has a lower heating value of 0 MJ/kg . This kind of by-product (recyclable or waste) is generated in a specific treatment process, and as such is not intended to be used as for modelling waste outputs from other activities. In the ecoinvent database, treatment option/s for this by-product include: deposition (residual material landfill). Based on the aforementioned treatments, this by-product receives, it is a hazardous waste. In addition, this by-product is used in the following processes: electric arc furnace secondary metallurgy slag to market for electric arc furnace secondary metallurgy slag for recovery. This by-product can be modelled on two levels: treatment activity and market activity. The former one refers to the specific technology treating the by-product while the latter level represents a mix of treatments. Users are encouraged to inspect the modelling assumptions of the treatment activities and when selecting the market to additionally inspect the treatment mix. Collection and transportation of this by-product is accounted in the respective market activity, users are advised to inspect and modify the average transportation distances for a case specific modelling.
90b99945-5200-54a6-96ce-3a6f1b6e9c11 | steel production, electric, low-alloyed | GLO | 2010 - 2023 | ordinary transforming activity | Metals | 2410:Manufacture of basic iron and steel | C - Manufacturing | 6e74937e-b691-4c49-9b8f-5ba44d7c081d | ByProduct | electric arc furnace slag | 39310: Slag, dross, scalings and other waste from the manufacture of iron or steel | kg | 'electric arc furnace slag' is a solid waste under the category of industrial wastes. It is primarily generated in metal production and processing activities. 'electric arc furnace slag' contain the following fractions: 100% slag from electric arc furnace. By the database default (and per unit of reference product),'electric arc furnace slag' has 0.5% water on wet mass basis (99.5% dry matter) and Carbon present is of only fossil origin (0.2% on a dry matter basis). It has no heating value. This kind of by-product (recyclable or waste) is generated from ordinary transforming activities, and as such can be considered for modelling waste outputs of comparable composition. In the ecoinvent database, treatment option/s for this by-product include: deposition (residual material landfill). Based on the aforementioned treatments, this by-product receives, it is a hazardous waste. In addition, this by-product is used in the following processes: electric arc furnace slag to market for electric arc furnace slag, for recovery. This by-product can be modelled on two levels: treatment activity and market activity. The former one refers to the specific technology treating the by-product while the latter level represents a mix of treatments. Users are encouraged to inspect the modelling assumptions of the treatment activities and when selecting the market to additionally inspect the treatment mix. Collection and transportation of this by-product is accounted in the respective market activity, users are advised to inspect and modify the average transportation distances for a case specific modelling.
90b99945-5200-54a6-96ce-3a6f1b6e9c11 | steel production, electric, low-alloyed | GLO | 2010 - 2023 | ordinary transforming activity | Metals | 2410:Manufacture of basic iron and steel | C - Manufacturing | 2a31e0a0-90bb-5dda-8e31-ca86641aeabd | ByProduct | electric arc furnace slag, for recovery | 39310: Slag, dross, scalings and other waste from the manufacture of iron or steel | kg | 'electric arc furnace slag, for recovery' is a solid waste under the category of industrial wastes. It is primarily generated in metal production and processing activities. 'electric arc furnace slag, for recovery' contain the following fractions: 100% slag from electric arc furnace. By the database default (and per unit of reference product),'electric arc furnace slag, for recovery' has 0.5% water on wet mass basis (99.5% dry matter) and Carbon present is of only fossil origin (0.41% on a dry matter basis). It has no heating value. This kind of by-product (recyclable or waste) is generated from ordinary transforming activities, and as such can be considered for modelling waste outputs of comparable composition. In the ecoinvent database, this by-product is used in the following processes: electric arc furnace slag, for recovery to generic market for supplementary cementitious materials; iron sinter production. This by-product can be modelled on two levels: treatment activity and market activity. The former one refers to the specific technology treating the by-product while the latter level represents a mix of treatments. Users are encouraged to inspect the modelling assumptions of the treatment activities and when selecting the market to additionally inspect the treatment mix. Collection and transportation of this by-product is accounted in the respective market activity, users are advised to inspect and modify the average transportation distances for a case specific modelling.
90b99945-5200-54a6-96ce-3a6f1b6e9c11 | steel production, electric, low-alloyed | GLO | 2010 - 2023 | ordinary transforming activity | Metals | 2410:Manufacture of basic iron and steel | C - Manufacturing | 71e2f1db-a2c5-44d0-8337-dfff15be974d | ByProduct | heat, district or industrial, other than natural gas | 17300: Steam and hot water | MJ | This product represents heat measured in MJ. The heat is produced through various other means than natural gas. This includes burning of biomethane in gas turbine; biogas in co-gen gas engine; anthracite, coal, lignite briquettes and coke in stove; hardwood, logs, softwood, wood chips, wood pellets in furnaces and wood heaters; light fuel oil in boilers. Also contributing are heat from heat pumps and solar collectors. The dataset is targeted for district and industrial-scale heating.
90b99945-5200-54a6-96ce-3a6f1b6e9c11 | steel production, electric, low-alloyed | GLO | 2010 - 2023 | ordinary transforming activity | Metals | 2410:Manufacture of basic iron and steel | C - Manufacturing | 3a91cb7d-843b-495d-9973-33ba5efee877 | ByProduct | inert waste | 39: Wastes or scraps | kg | 'inert waste' is a solid waste under the category of construction and demolition wastes. It can be sourced in many and various ways and therefore it can belong in the following waste categories: industrial. It is primarily generated in a wide range of production, construction activities in different sectors. 'inert waste' contain the following fractions: 100% inert waste (inorganic building materials like concrete and bricks, excavation materials, similar materials). By the database default (and per unit of reference product),'inert waste' has 0% water on wet mass basis (100% dry matter) and it has no Carbon content. It has no heating value. This kind of by-product (recyclable or waste) is generated from ordinary transforming activities, and as such can be considered for modelling waste outputs of comparable composition. In the ecoinvent database, treatment option/s for this by-product include: deposition (sanitary landfill). Based on the aforementioned treatments, this by-product receives, it is a non-hazardous waste. In addition, this by-product is used in the following processes: clinker production. This by-product can be modelled on two levels: treatment activity and market activity. The former one refers to the specific technology treating the by-product while the latter level represents a mix of treatments. Users are encouraged to inspect the modelling assumptions of the treatment activities and when selecting the market to additionally inspect the treatment mix. Collection and transportation of this by-product is accounted in the respective market activity, users are advised to inspect and modify the average transportation distances for a case specific modelling.
90b99945-5200-54a6-96ce-3a6f1b6e9c11 | steel production, electric, low-alloyed | GLO | 2010 - 2023 | ordinary transforming activity | Metals | 2410:Manufacture of basic iron and steel | C - Manufacturing | 240c1a3c-1aba-4528-afc3-3f27f56583be | ByProduct | inert waste, for final disposal | 39: Wastes or scraps | kg | 'inert waste, for final disposal' is a solid waste under the category of construction and demolition wastes. It can be sourced in many and various ways and therefore it can belong in the following waste categories: industrial. It is primarily generated in a wide range of production, construction activities in different sectors. 'inert waste, for final disposal' contain the following fractions: 100% inert waste (inorganic building materials like concrete and bricks, excavation materials, similar materials). By the database default (and per unit of reference product),'inert waste, for final disposal' has 0.5% water on wet mass basis (99.5% dry matter) and it has no Carbon content. It has no heating value. This kind of by-product (recyclable or waste) is generated from ordinary transforming activities, and as such can be considered for modelling waste outputs of comparable composition. In the ecoinvent database, treatment option/s for this by-product include: deposition (inert material landfill). Based on the aforementioned treatments, this by-product receives, it is a non-hazardous waste. This by-product can be modelled on two levels: treatment activity and market activity. The former one refers to the specific technology treating the by-product while the latter level represents a mix of treatments. Users are encouraged to inspect the modelling assumptions of the treatment activities and when selecting the market to additionally inspect the treatment mix. Collection and transportation of this by-product is accounted in the respective market activity, users are advised to inspect and modify the average transportation distances for a case specific modelling.
90b99945-5200-54a6-96ce-3a6f1b6e9c11 | steel production, electric, low-alloyed | GLO | 2010 - 2023 | ordinary transforming activity | Metals | 2410:Manufacture of basic iron and steel | C - Manufacturing | d7432632-40dc-4af8-8125-cb70dd9742c5 | ByProduct | iron scrap, unsorted | 39310: Slag, dross, scalings and other waste from the manufacture of iron or steel | kg | 'iron scrap, unsorted' is a solid waste under the category of industrial wastes. It can be sourced in many and various ways and therefore it can belong in the following waste categories: construction and demolition. It is primarily generated in construction activities and metal production. 'iron scrap, unsorted' contain the following fractions: 100% unsorted iron scrap. By the database default (and per unit of reference product),'iron scrap, unsorted' has 0% water on wet mass basis (100% dry matter) and it has no Carbon content. It has no heating value. This kind of by-product (recyclable or waste) is generated from ordinary transforming activities, and as such can be considered for modelling waste outputs of comparable composition. In the ecoinvent database, this by-product is used in the following processes: iron(III) chloride production, without water, in 12% iron solution state; iron(III) chloride production, without water, in 14% iron solution state; sorting and pressing of iron scrap; steel production, electric, low-alloyed. This by-product can be modelled on two levels: treatment activity and market activity. The former one refers to the specific technology treating the by-product while the latter level represents a mix of treatments. Users are encouraged to inspect the modelling assumptions of the treatment activities and when selecting the market to additionally inspect the treatment mix. Collection and transportation of this by-product is accounted in the respective market activity, users are advised to inspect and modify the average transportation distances for a case specific modelling.
90b99945-5200-54a6-96ce-3a6f1b6e9c11 | steel production, electric, low-alloyed | GLO | 2010 - 2023 | ordinary transforming activity | Metals | 2410:Manufacture of basic iron and steel | C - Manufacturing | cfa1d213-eeff-41a8-8744-7907cc7c4c7b | ByProduct | spent solvent mixture | 39950: Wastes from chemical or allied industries | kg | 'spent solvent mixture' is a liquid waste under the category of industrial wastes. It is primarily generated in a wide range of industrial activities in many different sectors. 'spent solvent mixture' contain the following fractions: 100% waste solvents mixture. By the database default (and per unit of reference product),'spent solvent mixture' has 16.5% water on wet mass basis (83.5% dry matter) and Carbon present is of only fossil origin (57.13% on a dry matter basis). It has a higher heating value of 23.68 MJ/kg . This kind of by-product (recyclable or waste) is generated from ordinary transforming activities, and as such can be considered for modelling waste outputs of comparable composition. In the ecoinvent database, treatment option/s for this by-product include: thermal (hazardous waste incineration). Based on the aforementioned treatments this by-product receives, it is a hazardous waste. In addition, this by-product is used in the following processes: clinker production. This by-product can be modelled on two levels: treatment activity and market activity. The former one refers to the specific technology treating the by-product while the latter level represents a mix of treatments. Users are encouraged to inspect the modelling assumptions of the treatment activities and when selecting the market to additionally inspect the treatment mix. Collection and transportation of this by-product is accounted in the respective market activity, users are advised to inspect and modify the average transportation distances for a case specific modelling.
90b99945-5200-54a6-96ce-3a6f1b6e9c11 | steel production, electric, low-alloyed | GLO | 2010 - 2023 | ordinary transforming activity | Metals | 2410:Manufacture of basic iron and steel | C - Manufacturing | e8a51ec1-60cb-4ead-a948-ad1142c61918 | ByProduct | wastewater, average | 39990: Other wastes n.e.c. | m3 | 'wastewater, average' is a by-product (wastewater) produced from residential sources. It is generated from a wide range of residential, industrial and commercial activities. By the database default (and per unit of reference product),'wastewater, average' has the following physicochemical characteristics: C: 0.000000043979 kg/m3 , N: 0.031015 kg/m3 , P: 0.0044833 kg/m3. This by-product can have a regional-specific composition; users are prompted to refer to the properties of this wastewater (in activities treating them) for a detailed elemental composition. This kind of by-product (wastewater) is generated from ordinary transforming activities, and as such can be considered for modelling wastewater outputs of comparable composition. In the ecoinvent database, treatment option/s for this wastewater include: wastewater treatment plant. This by-product can be modelled on two levels: treatment activity and market activity. The former one refers to the specific technology treating the by-product while the latter level represents a mix of treatments. Users are encouraged to inspect the modelling assumptions of the treatment activities and when selecting the market to additionally inspect the treatment mix. Collection and transportation of wastewater is accounted in the respective market activity with the use of sewer infrastructure; Transportation of wastewater through a sewer grid results in losses until the wastewater enters the wastewater treatment plant. Direct emissions due to those losses are considered in the market activity. Losses are regional specific and thus users are encouraged to inspect the regional modelling assumptions.
013ef129-62a2-4101-83fa-3d03103a2e90 | trichloropropane production | GLO | 1987 - 2022 | ordinary transforming activity | Chemicals | 2011:Manufacture of basic chemicals | C - Manufacturing | 202081d5-a1a6-48a7-aec5-43fe4b6afa97 | ReferenceProduct | trichloropropane | 341: Basic organic chemicals | kg | 'trichloropropane' is an organic substance with a CAS no. : 000096-18-4. It is called '1,2,3-trichloropropane' under IUPAC naming and its molecular formula is: C3H5Cl3. It is liquid under normal conditions of temperature and pressure and may have a pungent odour. It is modelled as a pure substance. Modelling this substance in a solution requires the user to add the solvent of their choice in their models. There is no publicly available information about the consumption of this substance on a consumer level. On industrial sites, the substance is used for the manufacture of products in the following sectors: chemicals. | 000096-18-4
013ef129-62a2-4101-83fa-3d03103a2e90 | trichloropropane production | GLO | 1987 - 2022 | ordinary transforming activity | Chemicals | 2011:Manufacture of basic chemicals | C - Manufacturing | 8234f6bf-7046-4ef2-bc74-958ceb01b56c | ByProduct | sulfur dioxide, liquid | 34210: Hydrogen, nitrogen, oxygen, carbon dioxide and rare gases; inorganic oxygen compounds of non-metals n.e.c. | kg | 'sulfur dioxide, liquid' is an inorganic substance with a CAS no. : 007446-09-5. It is called 'sulfur dioxide' under IUPAC naming and its molecular formula is: O2S. It is gas under normal conditions of temperature and pressure with a biting odor. It is modelled as a pure substance. Modelling this substance in a solution requires the user to add the solvent of their choice in their models. There is no publicly available information about the consumption of this substance on a consumer level. On industrial sites, the substance is used for the manufacture of products in the following sectors: chemicals, metals, food products, mineral products (e.g. plasters, cement) and pulp, paper and paper products. | 007446-09-5
9d01c951-9e71-43d0-a60f-cf246ef956ec | electricity production, photovoltaic, 3kWp slanted-roof installation, single-Si, panel, mounted | SE | 2005 - 2022 | ordinary transforming activity | Electricity | 3510:Electric power generation, transmission and distribution | D - Electricity, gas, steam and air conditioning supply | d69294d7-8d64-4915-a896-9996a014c410 | ReferenceProduct | electricity, low voltage | 17100: Electrical energy | kWh | This product represents electrical energy measured in kWh. If electricity is taken from a market for electricity, the transmission infrastructure, country-specific losses and transformation losses (for markets for medium and low voltage) are included. Covers voltages below 1 kV.
9d01c951-9e71-43d0-a60f-cf246ef956ec | electricity production, photovoltaic, 3kWp slanted-roof installation, single-Si, panel, mounted | SE | 2005 - 2022 | ordinary transforming activity | Electricity | 3510:Electric power generation, transmission and distribution | D - Electricity, gas, steam and air conditioning supply | e8a51ec1-60cb-4ead-a948-ad1142c61918 | ByProduct | wastewater, average | 39990: Other wastes n.e.c. | m3 | 'wastewater, average' is a by-product (wastewater) produced from residential sources. It is generated from a wide range of residential, industrial and commercial activities. By the database default (and per unit of reference product),'wastewater, average' has the following physicochemical characteristics: C: 0.000000043979 kg/m3 , N: 0.031015 kg/m3 , P: 0.0044833 kg/m3. This by-product can have a regional-specific composition; users are prompted to refer to the properties of this wastewater (in activities treating them) for a detailed elemental composition. This kind of by-product (wastewater) is generated from ordinary transforming activities, and as such can be considered for modelling wastewater outputs of comparable composition. In the ecoinvent database, treatment option/s for this wastewater include: wastewater treatment plant. This by-product can be modelled on two levels: treatment activity and market activity. The former one refers to the specific technology treating the by-product while the latter level represents a mix of treatments. Users are encouraged to inspect the modelling assumptions of the treatment activities and when selecting the market to additionally inspect the treatment mix. Collection and transportation of wastewater is accounted in the respective market activity with the use of sewer infrastructure; Transportation of wastewater through a sewer grid results in losses until the wastewater enters the wastewater treatment plant. Direct emissions due to those losses are considered in the market activity. Losses are regional specific and thus users are encouraged to inspect the regional modelling assumptions.
648a19b9-f84c-47c6-a298-eb87190b8f39 | polyurethane production, rigid foam | GLO | 1997 - 2022 | ordinary transforming activity | Chemicals | 2013:Manufacture of plastics and synthetic rubber in primary forms | C - Manufacturing | 47e8f15f-6a0b-4ec5-be7d-8965ce014081 | ReferenceProduct | polyurethane, rigid foam | 34740: Polyacetals, other polyethers and epoxide resins, in primary forms; polycarbonates, alkyd resins, polyallyl es[…] | kg | polyurethane, rigid foam', is a plastic product of fossil origin, it is not biodegradable and it is a mostly thermosets, but thermoplastic PU also available material. This product consists of 100% virgin material with no content of recycled material. The product is used in the following applications and sectors: thermal insulation, bear mchanical loads, appliances (refrigerators, freezers), insulation boards (with and without facings), composite panels (mostly with metal facings), pipe insulation (as insulating, shells or as composites), insulated containers, and in situ foam (spray foam). | 009009-54-5
648a19b9-f84c-47c6-a298-eb87190b8f39 | polyurethane production, rigid foam | GLO | 1997 - 2022 | ordinary transforming activity | Chemicals | 2013:Manufacture of plastics and synthetic rubber in primary forms | C - Manufacturing | 9cdb112b-0d90-4d76-9cec-412b0c67d8bb | ByProduct | waste polyurethane | 39270: Waste, parings and scrap of plastics | kg | 'waste polyurethane' is a solid waste under the category of construction and demolition wastes. It can be sourced in many and various ways and therefore it can belong in the following waste categories: industrial. It is primarily generated in a wide range of production and construction activities in many different sectors. 'waste polyurethane' contain the following fractions: 100% waste polyurethane. By the database default (and per unit of reference product),'waste polyurethane' has 0.2% water on wet mass basis (99.8% dry matter) and Carbon present is of only fossil origin (64.13% on a dry matter basis). It has a lower heating value of 30.67 MJ/kg . This kind of by-product (recyclable or waste) is generated from ordinary transforming activities, and as such can be considered for modelling waste outputs of comparable composition. In the ecoinvent database, treatment option/s for this by-product include: deposition (inert material landfill, sanitary landfill, unsanitary landfill), thermal (municipal incineration), uncontrolled forms of disposal (open dump, open burning). Based on the aforementioned treatments, this by-product receives, it is a non-hazardous waste. This by-product can be modelled on two levels: treatment activity and market activity. The former one refers to the specific technology treating the by-product while the latter level represents a mix of treatments. Users are encouraged to inspect the modelling assumptions of the treatment activities and when selecting the market to additionally inspect the treatment mix. Collection and transportation of this by-product is accounted in the respective market activity, users are advised to inspect and modify the average transportation distances for a case specific modelling. | 009009-54-5
9fa3879d-4f7b-43bf-98e8-90c4a3e36b16 | market for used purse seiner, steel | GLO | 2017 - 2022 | market activity | Fishing & Aquaculture; Waste Treatment & Recycling | 0311:Marine fishing | A - Agriculture, forestry and fishing | 6f758196-b251-41b7-8bcd-494cf240a390 | ReferenceProduct | used purse seiner, steel | 94312: Ship-breaking and other dismantling of wrecks services | kg | 'used purse seiner, steel' is a solid waste under the category of industrial wastes. It is primarily generated in end-of-life fishing vessel. 'used purse seiner, steel' contain the following fractions: copper, iron, lead, plastic mixture and polyethylene. By the database default (and per unit of reference product),'used purse seiner, steel' has 0% water on wet mass basis (100% dry matter) and Carbon present is of both fossil (6.46% on a dry matter basis), and non-fossil origin (0.08% on a dry matter basis). It has no heating value. This kind of by-product (recyclable or waste) is generated in a specific treatment process, and as such is not intended to be used as for modelling waste outputs from other activities. In the ecoinvent database, this by-product is used in the following processes: treatment of used purse seiner, steel. Based on the aforementioned treatments, this by-product receives, it is a non-hazardous waste. This by-product can be modelled on two levels: treatment activity and market activity. The former one refers to the specific technology treating the by-product while the latter level represents a mix of treatments. Users are encouraged to inspect the modelling assumptions of the treatment activities and when selecting the market to additionally inspect the treatment mix. Collection and transportation of this by-product is accounted in the respective market activity, users are advised to inspect and modify the average transportation distances for a case specific modelling.
57761bf5-c38c-5bf6-be12-e61c3978987f | market for NPK (15-15-15) fertiliser | RER | 2016 - 2022 | market activity | Agriculture & Animal Husbandry; Chemicals | 2012:Manufacture of fertilizers and nitrogen compounds | C - Manufacturing | aa0f0057-073d-55b7-918d-e4d6bed420f3 | ReferenceProduct | NPK (15-15-15) fertiliser | 34641: Fertilizers containing three nutrients: nitrogen, phosphorus and potassium | kg | 'NPK (15-15-15) fertiliser' is an inorganic substance with a CAS no. : . It is called 'nitrogen, phosphate and potassium fertiliser' under IUPAC naming and its molecular formula is: . It is solid under normal conditions of temperature and pressure. Modelling this substance in a solution requires the user to add the solvent of their choice in their models. There is no publicly available information about the consumption of this substance on a consumer level. There is no publicly available information about the consumption of this substance on industrial sites. Based on EU regulations (REGULATION (EU) 2019/1009), if this substance would be used as fertiliser, it could be labelled as N-P-K of: (15-15-15).
734c9e61-47c7-4949-9574-dd2ce1089a21 | market for electricity, for reuse in municipal waste incineration only | ES | 2008 - 2022 | market activity | Electricity; Waste Treatment & Recycling | 3821:Treatment and disposal of non-hazardous waste | E - Water supply; sewerage, waste management and remediation activities | 637ee275-a239-4dcb-b084-abfa110dd65b | ReferenceProduct | electricity, for reuse in municipal waste incineration only | 17100: Electrical energy | kWh | This product represents electrical energy measured in kWh. If electricity is taken from a market for electricity, the transmission infrastructure, country-specific losses and transformation losses (for markets for medium and low voltage) are included. Covers voltages between 1kV and 24 kV. Electricity that is produced internally in the incineration plant. Excess electricity is fed into 'market for electricity, medium voltage'.
734c9e61-47c7-4949-9574-dd2ce1089a21 | market for electricity, for reuse in municipal waste incineration only | ES | 2008 - 2022 | market activity | Electricity; Waste Treatment & Recycling | 3821:Treatment and disposal of non-hazardous waste | E - Water supply; sewerage, waste management and remediation activities | 637ee275-a239-4dcb-b084-abfa110dd65b | ByProduct | electricity, for reuse in municipal waste incineration only | 17100: Electrical energy | kWh | This product represents electrical energy measured in kWh. If electricity is taken from a market for electricity, the transmission infrastructure, country-specific losses and transformation losses (for markets for medium and low voltage) are included. Covers voltages between 1kV and 24 kV. Electricity that is produced internally in the incineration plant. Excess electricity is fed into 'market for electricity, medium voltage'.
78ebbdb5-2aea-441c-a259-e6fa1938127c | mecoprop production | GLO | 2000 - 2022 | ordinary transforming activity | Chemicals; Agriculture & Animal Husbandry | 2021:Manufacture of pesticides and other agrochemical products | C - Manufacturing | 1725bc7a-ae6b-4584-bd36-7dfbf52a0b3b | ReferenceProduct | mecoprop | 34663: Herbicides, anti-sprouting products and plant-growth regulators | kg | 'mecoprop' is an organic substance with a CAS no. : 000093-65-2. It is called '2-(4-chloro-2-methylphenoxy)propanoic acid' under IUPAC naming and its molecular formula is: C10H11ClO3. It is solid under normal conditions of temperature and pressure and appears as colorless to brownish crystalls. It is modelled as a pure substance. Modelling this substance in a solution requires the user to add the solvent of their choice in their models. On a consumer level, is used in the following products: fungicides. On industrial sites, the substance is used for the manufacture of products in the following sectors: chemicals. | 000093-65-2
282b5189-f685-47ef-9cb3-a59ad0f8e908 | chlorotoluron production | GLO | 2000 - 2022 | ordinary transforming activity | Chemicals; Agriculture & Animal Husbandry | 2021:Manufacture of pesticides and other agrochemical products | C - Manufacturing | 7149c17c-c120-4480-b8d9-ca1554926dec | ReferenceProduct | chlorotoluron | 34663: Herbicides, anti-sprouting products and plant-growth regulators | kg | 'chlorotoluron' is an organic substance with a CAS no. : 015545-48-9. It is called '3-(3-chloro-4-methylphenyl)-1,1-dimethylurea' under IUPAC naming and its molecular formula is: C10H13ClN2O. It is solid under normal conditions of temperature and pressure and appears as colorless to white crystalls with no distinct odor. It is soluble in most organic solvents, but poorly soluble in water. It is modelled as a pure substance. Modelling this substance in a solution requires the user to add the solvent of their choice in their models. On a consumer level, is used in the following products: herbicides. There is no publicly available information about the consumption of this substance on industrial sites. | 015545-48-9
df497f17-1868-4cc7-a3d4-fef0a88719b3 | grass production, organic, intensive | GLO | 1995 - 2022 | ordinary transforming activity | Agriculture & Animal Husbandry | 0119:Growing of other non-perennial crops | A - Agriculture, forestry and fishing | d61f00fa-82f3-4437-9dcf-0ce97ab1eaf0 | ReferenceProduct | grass, organic | 01919: Forage products, n.e.c. | kg | The product 'grass, organic' is a grain. It is an annual crop.
2db8f203-71ba-44a7-ba03-d8061bff9e3d | electricity production, nuclear, pressure water reactor, heavy water moderated | JP | 2010 - 2022 | ordinary transforming activity | Electricity | 3510:Electric power generation, transmission and distribution | D - Electricity, gas, steam and air conditioning supply | 66c93e71-f32b-4591-901c-55395db5c132 | ReferenceProduct | electricity, high voltage | 17100: Electrical energy | kWh | This product represents electrical energy measured in kWh. If electricity is taken from a market for electricity, the transmission infrastructure, country-specific losses and transformation losses (for markets for medium and low voltage) are included. Covers voltages above 24 kV.
2db8f203-71ba-44a7-ba03-d8061bff9e3d | electricity production, nuclear, pressure water reactor, heavy water moderated | JP | 2010 - 2022 | ordinary transforming activity | Electricity | 3510:Electric power generation, transmission and distribution | D - Electricity, gas, steam and air conditioning supply | 6666335b-58fd-4687-9e8e-4235d8dd7b20 | ByProduct | fly ash and scrubber sludge | 39: Wastes or scraps | kg | 'fly ash and scrubber sludge' is a solid waste under the category of industrial wastes. It is primarily generated in a wide range of activities in electricity and heat production and metals processing. 'fly ash and scrubber sludge' contain the following fractions: 100% separator sludge. By the database default (and per unit of reference product),'fly ash and scrubber sludge' has 90% water on wet mass basis (10% dry matter) and Carbon present is of only fossil origin (16.7% on a dry matter basis). It has a higher heating value of 0.9 MJ/kg . This kind of by-product (recyclable or waste) is generated from ordinary transforming activities, and as such can be considered for modelling waste outputs of comparable composition. In the ecoinvent database, treatment option/s for this by-product include: thermal (hazardous waste incineration). Based on the aforementioned treatments, this by-product receives, it is a hazardous waste. This by-product can be modelled on two levels: treatment activity and market activity. The former one refers to the specific technology treating the by-product while the latter level represents a mix of treatments. Users are encouraged to inspect the modelling assumptions of the treatment activities and when selecting the market to additionally inspect the treatment mix. Collection and transportation of this by-product is accounted in the respective market activity, users are advised to inspect and modify the average transportation distances for a case specific modelling.
2db8f203-71ba-44a7-ba03-d8061bff9e3d | electricity production, nuclear, pressure water reactor, heavy water moderated | JP | 2010 - 2022 | ordinary transforming activity | Electricity | 3510:Electric power generation, transmission and distribution | D - Electricity, gas, steam and air conditioning supply | e5208079-1561-4537-a1f8-863db2702d0f | ByProduct | hazardous waste, for incineration | 39: Wastes or scraps | kg | 'hazardous waste, for incineration' is a solid waste under the category of industrial wastes. It can be sourced in many and various ways and therefore it can belong in all waste categories (commercial and institutional, industrial and construction and demolition). It is primarily generated in a wide range of activities in different sectors. 'hazardous waste, for incineration' contain the following fractions: 100% average hazardous waste average (e.g. soil contaminated with mineral oil, acids, solvents, emulsions with metals, oil mixtures from e.g., oil separator, non-metallic shredder residues, electrostatic precipitator ashes from waste incineration, wastes and distillation residues from organic synthesis, or road gutter sludge). By the database default (and per unit of reference product),'hazardous waste, for incineration' has 25% water on wet mass basis (75% dry matter) and Carbon present is of only fossil origin (55.47% on a dry matter basis). It has a lower heating value of 17 MJ/kg . This kind of by-product (recyclable or waste) is generated from ordinary transforming activities, and as such can be considered for modelling waste outputs of comparable composition. In the ecoinvent database, treatment option/s for this by-product include: thermal (hazardous waste incineration). Based on the aforementioned treatments, this by-product receives, it is a hazardous waste. This by-product can be modelled on two levels: treatment activity and market activity. The former one refers to the specific technology treating the by-product while the latter level represents a mix of treatments. Users are encouraged to inspect the modelling assumptions of the treatment activities and when selecting the market to additionally inspect the treatment mix. Collection and transportation of this by-product is accounted in the respective market activity, users are advised to inspect and modify the average transportation distances for a case specific modelling.
2db8f203-71ba-44a7-ba03-d8061bff9e3d | electricity production, nuclear, pressure water reactor, heavy water moderated | JP | 2010 - 2022 | ordinary transforming activity | Electricity | 3510:Electric power generation, transmission and distribution | D - Electricity, gas, steam and air conditioning supply | d7432632-40dc-4af8-8125-cb70dd9742c5 | ByProduct | iron scrap, unsorted | 39310: Slag, dross, scalings and other waste from the manufacture of iron or steel | kg | 'iron scrap, unsorted' is a solid waste under the category of industrial wastes. It can be sourced in many and various ways and therefore it can belong in the following waste categories: construction and demolition. It is primarily generated in construction activities and metal production. 'iron scrap, unsorted' contain the following fractions: 100% unsorted iron scrap. By the database default (and per unit of reference product),'iron scrap, unsorted' has 0% water on wet mass basis (100% dry matter) and it has no Carbon content. It has no heating value. This kind of by-product (recyclable or waste) is generated from ordinary transforming activities, and as such can be considered for modelling waste outputs of comparable composition. In the ecoinvent database, this by-product is used in the following processes: iron(III) chloride production, without water, in 12% iron solution state; iron(III) chloride production, without water, in 14% iron solution state; sorting and pressing of iron scrap; steel production, electric, low-alloyed. This by-product can be modelled on two levels: treatment activity and market activity. The former one refers to the specific technology treating the by-product while the latter level represents a mix of treatments. Users are encouraged to inspect the modelling assumptions of the treatment activities and when selecting the market to additionally inspect the treatment mix. Collection and transportation of this by-product is accounted in the respective market activity, users are advised to inspect and modify the average transportation distances for a case specific modelling.
2db8f203-71ba-44a7-ba03-d8061bff9e3d | electricity production, nuclear, pressure water reactor, heavy water moderated | JP | 2010 - 2022 | ordinary transforming activity | Electricity | 3510:Electric power generation, transmission and distribution | D - Electricity, gas, steam and air conditioning supply | 0e4b14c0-1ca8-4b85-81d9-0fe263803719 | ByProduct | low level radioactive waste | 33690: Other radioactive elements and isotopes and compounds; alloys, dispersions, ceramic products and mixtures cont[…] | m3 | 'low level radioactive waste' is a solid waste under the category of industrial wastes. It is primarily generated in electricity production and fuel processing. 'low level radioactive waste' contain the following fractions: 100% low level radioactive waste. By the database default (and per unit of reference product),'low level radioactive waste' has 0% water on wet mass basis (100% dry matter) and it has no Carbon content. It has no heating value. This kind of by-product (recyclable or waste) is generated from ordinary transforming activities, and as such can be considered for modelling waste outputs of comparable composition. In the ecoinvent database, treatment option/s for this by-product include: deposition (surface or trench deposit, interim storage), thermal (plasma torch incineration). Based on the aforementioned treatments, this by-product receives, it is a hazardous waste. This by-product can be modelled on two levels: treatment activity and market activity. The former one refers to the specific technology treating the by-product while the latter level represents a mix of treatments. Users are encouraged to inspect the modelling assumptions of the treatment activities and when selecting the market to additionally inspect the treatment mix. Collection and transportation of this by-product is accounted in the respective market activity, users are advised to inspect and modify the average transportation distances for a case specific modelling.
2db8f203-71ba-44a7-ba03-d8061bff9e3d | electricity production, nuclear, pressure water reactor, heavy water moderated | JP | 2010 - 2022 | ordinary transforming activity | Electricity | 3510:Electric power generation, transmission and distribution | D - Electricity, gas, steam and air conditioning supply | da0a552f-5a2e-4a1c-b3ed-dd52439b3d84 | ByProduct | low level radioactive waste for final repository | 33690: Other radioactive elements and isotopes and compounds; alloys, dispersions, ceramic products and mixtures cont[…] | m3 | 'low level radioactive waste for final repository' is a solid waste under the category of industrial wastes. It is primarily generated in the treatment process of radioactive waste. 'low level radioactive waste for final repository' contain the following fractions: 100% low level radioactive waste. By the database default (and per unit of reference product),'low level radioactive waste for final repository' has 0% water on wet mass basis (100% dry matter) and it has no Carbon content. It has no heating value. This kind of by-product (recyclable or waste) is generated from ordinary transforming activities, and as such can be considered for modelling waste outputs of comparable composition. In the ecoinvent database, treatment option/s for this by-product include: deposition (final repository). Based on the aforementioned treatments, this by-product receives, it is a hazardous waste. This by-product can be modelled on two levels: treatment activity and market activity. The former one refers to the specific technology treating the by-product while the latter level represents a mix of treatments. Users are encouraged to inspect the modelling assumptions of the treatment activities and when selecting the market to additionally inspect the treatment mix. Collection and transportation of this by-product is accounted in the respective market activity, users are advised to inspect and modify the average transportation distances for a case specific modelling.
2db8f203-71ba-44a7-ba03-d8061bff9e3d | electricity production, nuclear, pressure water reactor, heavy water moderated | JP | 2010 - 2022 | ordinary transforming activity | Electricity | 3510:Electric power generation, transmission and distribution | D - Electricity, gas, steam and air conditioning supply | 27da8130-82ba-485c-a800-b89efdcb0491 | ByProduct | municipal solid waste | 39910: Municipal waste | kg | 'municipal solid waste' is a solid waste under the category of residential wastes. It can be sourced in many and various ways and therefore it can belong in all waste categories (commercial and institutional, industrial and construction and demolition). It is primarily generated in a wide range of activities from many different sectors. 'municipal solid waste' contain the following fractions: plastics, paper, glass, metals, organic waste, textiles and potentially others. . By the database default (and per unit of reference product),'municipal solid waste' has 22.9% water on wet mass basis (77.1% dry matter) and Carbon present is of both fossil (17.15% on a dry matter basis), and non-fossil origin (26.17% on a dry matter basis). It has a lower heating value of 11.74 MJ/kg . This kind of by-product (recyclable or waste) is generated from ordinary transforming activities, and as such can be considered for modelling waste outputs of comparable composition. In the ecoinvent database, treatment option/s for this by-product include: deposition (sanitary landfill, unsanitary landfill), thermal (municipal incineration), uncontrolled forms of disposal (open dump, open burning). Based on the aforementioned treatments, this by-product receives, it is a non-hazardous waste. In addition, this by-product is used in the following processes: clinker production; treatment of municipal solid waste, incineration. This by-product can be modelled on two levels: treatment activity and market activity. The former one refers to the specific technology treating the by-product while the latter level represents a mix of treatments. Users are encouraged to inspect the modelling assumptions of the treatment activities and when selecting the market to additionally inspect the treatment mix. Collection and transportation of this by-product is accounted in the respective market activity, users are advised to inspect and modify the average transportation distances for a case specific modelling.
2db8f203-71ba-44a7-ba03-d8061bff9e3d | electricity production, nuclear, pressure water reactor, heavy water moderated | JP | 2010 - 2022 | ordinary transforming activity | Electricity | 3510:Electric power generation, transmission and distribution | D - Electricity, gas, steam and air conditioning supply | d1a4a803-c563-4740-84cf-3c21a488bd74 | ByProduct | scrap steel | 39310: Slag, dross, scalings and other waste from the manufacture of iron or steel | kg | 'scrap steel' is a solid waste under the category of industrial wastes. It can be sourced in many and various ways and therefore it can belong in the following waste categories: construction and demolition. It is primarily generated in a wide range of production activities in many different sectors. 'scrap steel' contain the following fractions: 100& steel scrap. By the database default (and per unit of reference product),'scrap steel' has 0% water on wet mass basis (100% dry matter) and it has no Carbon content. It has no heating value. This kind of by-product (recyclable or waste) is generated from ordinary transforming activities, and as such can be considered for modelling waste outputs of comparable composition. In the ecoinvent database, treatment option/s for this by-product include: deposition (inert material landfill), thermal (municipal incineration). Based on the aforementioned treatments, this by-product receives, it is a non-hazardous waste. In addition, this by-product is used in the following processes: clinker production. This by-product can be modelled on two levels: treatment activity and market activity. The former one refers to the specific technology treating the by-product while the latter level represents a mix of treatments. Users are encouraged to inspect the modelling assumptions of the treatment activities and when selecting the market to additionally inspect the treatment mix. Collection and transportation of this by-product is accounted in the respective market activity, users are advised to inspect and modify the average transportation distances for a case specific modelling. | 007439-89-6
2db8f203-71ba-44a7-ba03-d8061bff9e3d | electricity production, nuclear, pressure water reactor, heavy water moderated | JP | 2010 - 2022 | ordinary transforming activity | Electricity | 3510:Electric power generation, transmission and distribution | D - Electricity, gas, steam and air conditioning supply | 73d2fe81-b31b-4bfb-bea4-554ddf98296d | ByProduct | spent nuclear fuel | 33720: Spent (irradiated) fuel elements (cartridges) of nuclear reactors | kg | 'spent nuclear fuel' is a solid waste under the category of industrial wastes. It is primarily generated in electricity production from nuclear fuels. 'spent nuclear fuel' contain the following fractions: 100% spent nuclear fuel. By the database default (and per unit of reference product),'spent nuclear fuel' has 0% water on wet mass basis (100% dry matter) and it has no Carbon content. It has no heating value. This kind of by-product (recyclable or waste) is generated from ordinary transforming activities, and as such can be considered for modelling waste outputs of comparable composition. In the ecoinvent database, treatment option/s for this by-product include: chemical (reprocessing), mechanical (conditioning). Based on the aforementioned treatments, this by-product receives, it is a hazardous waste. This by-product can be modelled on two levels: treatment activity and market activity. The former one refers to the specific technology treating the by-product while the latter level represents a mix of treatments. Users are encouraged to inspect the modelling assumptions of the treatment activities and when selecting the market to additionally inspect the treatment mix. Collection and transportation of this by-product is accounted in the respective market activity, users are advised to inspect and modify the average transportation distances for a case specific modelling.
2db8f203-71ba-44a7-ba03-d8061bff9e3d | electricity production, nuclear, pressure water reactor, heavy water moderated | JP | 2010 - 2022 | ordinary transforming activity | Electricity | 3510:Electric power generation, transmission and distribution | D - Electricity, gas, steam and air conditioning supply | 1b30b018-ac39-41f4-a9e0-92057eef8bb8 | ByProduct | waste mineral oil | 39990: Other wastes n.e.c. | kg | 'waste mineral oil' is a liquid waste under the category of industrial wastes. It is primarily generated in a wide range of industrial activities in many different sectors. 'waste mineral oil' contain the following fractions: 100% waste mineral oil. By the database default (and per unit of reference product),'waste mineral oil' has 10% water on wet mass basis (90% dry matter) and Carbon present is of only fossil origin (86.44% on a dry matter basis). It has a higher heating value of 41.8 MJ/kg . This kind of by-product (recyclable or waste) is generated from ordinary transforming activities, and as such can be considered for modelling waste outputs of comparable composition. In the ecoinvent database, treatment option/s for this by-product include: thermal (hazardous waste incineration). Based on the aforementioned treatments this by-product receives, it is a hazardous waste. In addition, this by-product is used in the following processes: clinker production. This by-product can be modelled on two levels: treatment activity and market activity. The former one refers to the specific technology treating the by-product while the latter level represents a mix of treatments. Users are encouraged to inspect the modelling assumptions of the treatment activities and when selecting the market to additionally inspect the treatment mix. Collection and transportation of this by-product is accounted in the respective market activity, users are advised to inspect and modify the average transportation distances for a case specific modelling.
2db8f203-71ba-44a7-ba03-d8061bff9e3d | electricity production, nuclear, pressure water reactor, heavy water moderated | JP | 2010 - 2022 | ordinary transforming activity | Electricity | 3510:Electric power generation, transmission and distribution | D - Electricity, gas, steam and air conditioning supply | f70c1877-6db5-4024-b260-69f50314b40c | ByProduct | waste paper, unsorted | 39240: Waste and scrap of paper or paperboard | kg | 'waste paper, unsorted' is a solid waste under the category of industrial wastes. It is primarily generated in paper production, plastic production, electricity production activities. 'waste paper, unsorted' contain the following fractions: 100% unsorted waste paper. By the database default (and per unit of reference product),'waste paper, unsorted' has 0% water on wet mass basis (90% dry matter) and it has no Carbon content. It has a lower heating value of 14.11 MJ/kg . This kind of by-product (recyclable or waste) is generated from ordinary transforming activities, and as such can be considered for modelling waste outputs of comparable composition. In the ecoinvent database, this by-product is used in the following processes: fibre cement corrugated slab production; fibre cement roof slate production; graphic paper production, 100% recycled; treatment of waste paper to pulp, wet lap, totally chlorine free bleached; treatment of waste paper, unsorted, sorting. This by-product can be modelled on two levels: treatment activity and market activity. The former one refers to the specific technology treating the by-product while the latter level represents a mix of treatments. Users are encouraged to inspect the modelling assumptions of the treatment activities and when selecting the market to additionally inspect the treatment mix. Collection and transportation of this by-product is accounted in the respective market activity, users are advised to inspect and modify the average transportation distances for a case specific modelling.
2db8f203-71ba-44a7-ba03-d8061bff9e3d | electricity production, nuclear, pressure water reactor, heavy water moderated | JP | 2010 - 2022 | ordinary transforming activity | Electricity | 3510:Electric power generation, transmission and distribution | D - Electricity, gas, steam and air conditioning supply | 5357a067-f798-46fb-97b0-fa18f723341b | ByProduct | waste reinforced concrete | 39: Wastes or scraps | kg | 'waste reinforced concrete' is a solid waste under the category of construction and demolition wastes. It is primarily generated in construction of building infrastructure. 'waste reinforced concrete' contain the following fractions: 97 % inert material and 3 % steel. By the database default (and per unit of reference product),'waste reinforced concrete' has 0.582000000000005% water on wet mass basis (99.418% dry matter) and it has no Carbon content. It has no heating value. This kind of by-product (recyclable or waste) is generated from ordinary transforming activities, and as such can be considered for modelling waste outputs of comparable composition. In the ecoinvent database, this by-product is used in the following processes: treatment of waste reinforced concrete, collection for final disposal; treatment of waste reinforced concrete, recycling; treatment of waste reinforced concrete, sorting plant. Based on the aforementioned treatments, this by-product receives, it is a non-hazardous waste. This by-product can be modelled on two levels: treatment activity and market activity. The former one refers to the specific technology treating the by-product while the latter level represents a mix of treatments. Users are encouraged to inspect the modelling assumptions of the treatment activities and when selecting the market to additionally inspect the treatment mix. Collection and transportation of this by-product is accounted in the respective market activity, users are advised to inspect and modify the average transportation distances for a case specific modelling.
aecc9c65-0634-46ad-a0df-af21f4297797 | heat and power co-generation, natural gas, conventional power plant, 100MW electrical | TW | 1990 - 2022 | ordinary transforming activity | Heat; Electricity | 3510:Electric power generation, transmission and distribution | D - Electricity, gas, steam and air conditioning supply | 1125e767-7b5d-442e-81d6-9b0d3e1919ac | ReferenceProduct | heat, district or industrial, natural gas | 17300: Steam and hot water | MJ | This product represents heat measured in MJ. The heat is produced through the burning of natural gas in co-generation units, boilers and industrial furnaces. The dataset is targeted for district and industrial-scale heating.
aecc9c65-0634-46ad-a0df-af21f4297797 | heat and power co-generation, natural gas, conventional power plant, 100MW electrical | TW | 1990 - 2022 | ordinary transforming activity | Heat; Electricity | 3510:Electric power generation, transmission and distribution | D - Electricity, gas, steam and air conditioning supply | 66c93e71-f32b-4591-901c-55395db5c132 | ByProduct | electricity, high voltage | 17100: Electrical energy | kWh | This product represents electrical energy measured in kWh. If electricity is taken from a market for electricity, the transmission infrastructure, country-specific losses and transformation losses (for markets for medium and low voltage) are included. Covers voltages above 24 kV.
aecc9c65-0634-46ad-a0df-af21f4297797 | heat and power co-generation, natural gas, conventional power plant, 100MW electrical | TW | 1990 - 2022 | ordinary transforming activity | Heat; Electricity | 3510:Electric power generation, transmission and distribution | D - Electricity, gas, steam and air conditioning supply | cbe9c9dc-9b5e-40c0-a513-2db2d42e1b1f | ByProduct | residue from cooling tower | 39: Wastes or scraps | kg | 'residue from cooling tower' is a solid waste under the category of industrial wastes. It is primarily generated in chemicals production and heat and electricity production. 'residue from cooling tower' contain the following fractions: 100% cooling tower residue. By the database default (and per unit of reference product),'residue from cooling tower' has 30% water on wet mass basis (70% dry matter) and Carbon present is of only fossil origin (5.44% on a dry matter basis). It has no heating value. This kind of by-product (recyclable or waste) is generated from ordinary transforming activities, and as such can be considered for modelling waste outputs of comparable composition. In the ecoinvent database, treatment option/s for this by-product include: deposition (sanitary landfill). Based on the aforementioned treatments, this by-product receives, it is a non-hazardous waste. This by-product can be modelled on two levels: treatment activity and market activity. The former one refers to the specific technology treating the by-product while the latter level represents a mix of treatments. Users are encouraged to inspect the modelling assumptions of the treatment activities and when selecting the market to additionally inspect the treatment mix. Collection and transportation of this by-product is accounted in the respective market activity, users are advised to inspect and modify the average transportation distances for a case specific modelling.
44576a41-b66e-5942-88e8-954cc80dfa01 | natural gas production, liquefied | RU | 2019 - 2022 | ordinary transforming activity | Resource Extraction; Fuels | 0620:Extraction of natural gas | B - Mining and quarrying | 1570a766-fe08-427f-94cb-6947995117ec | ReferenceProduct | natural gas, liquefied | 12020: Natural gas, liquefied or in the gaseous state | m3 | 'natural gas, liquefied' is a fossil fuel, for which a generic gross calorific value (GCV) of 40MJ/m3, a net calorific value (NCV) of 36.0 MJ/m3 and a density of 0.735kg/m3 are applied, in line with the global statistics (referring to standard cubic meters, Sm3, measured at 15°C and 1013 mbar). That is, the reference flow refers to 1 standard cubic meter of natural gas in the gaseous state. At a density of 410-500 kg/m3, the volume of liquified natural gas is around 1/600th of the gaseous volume at standard conditions. Natural gas is liquefied for transportation and/or storage, and it is sourced from natural gas liquefaction plants. | 014493-06-2
3b4eca30-aef5-4ba6-a736-5ac74f574796 | treatment of waste emulsion paint, municipal incineration | CH | 1994 - 2022 | ordinary transforming activity | Waste Treatment & Recycling | 3821:Treatment and disposal of non-hazardous waste | E - Water supply; sewerage, waste management and remediation activities | 777bc26c-02e7-441e-a487-e4d4a87dae49 | ReferenceProduct | waste emulsion paint | 39: Wastes or scraps | kg | 'waste emulsion paint' is a solid waste under the category of industrial wastes. It is primarily generated in a wide range of production and maintenance activities in many different sectors. 'waste emulsion paint' contain the following fractions: 100% emulsion paint. By the database default (and per unit of reference product),'waste emulsion paint' has 0% water on wet mass basis (100% dry matter) and Carbon present is of only fossil origin (27% on a dry matter basis). It has a higher heating value of 11.4 MJ/kg and a lower heating value of 10.51 MJ/kg . This kind of by-product (recyclable or waste) is generated from ordinary transforming activities, and as such can be considered for modelling waste outputs of comparable composition. In the ecoinvent database, treatment option/s for this by-product include: deposition (inert material landfill, sanitary landfill), thermal (hazardous waste incineration, municipal incineration). Based on the aforementioned treatments this by-product receives, it can be both a hazardous and a non-hazardous waste. This by-product can be modelled on two levels: treatment activity and market activity. The former one refers to the specific technology treating the by-product while the latter level represents a mix of treatments. Users are encouraged to inspect the modelling assumptions of the treatment activities and when selecting the market to additionally inspect the treatment mix. Collection and transportation of this by-product is accounted in the respective market activity, users are advised to inspect and modify the average transportation distances for a case specific modelling.
3b4eca30-aef5-4ba6-a736-5ac74f574796 | treatment of waste emulsion paint, municipal incineration | CH | 1994 - 2022 | ordinary transforming activity | Waste Treatment & Recycling | 3821:Treatment and disposal of non-hazardous waste | E - Water supply; sewerage, waste management and remediation activities | 7f6bb533-2d3c-43a6-ac60-6eef299d7c52 | ByProduct | waste cement, hydrated | 39: Wastes or scraps | kg | 'waste cement, hydrated' is a solid waste under the category of construction and demolition wastes. It is primarily generated in construction and demolition of building infrastructure. 'waste cement, hydrated' contain the following fractions: 100% cement hydrated. By the database default (and per unit of reference product),'waste cement, hydrated' has 0% water on wet mass basis (100% dry matter) and it has no Carbon content. It has no heating value. This kind of by-product (recyclable or waste) is generated from ordinary transforming activities, and as such can be considered for modelling waste outputs of comparable composition. In the ecoinvent database, treatment option/s for this by-product include: deposition (residual material landfill). Based on the aforementioned treatments, this by-product receives, it is a hazardous waste. This by-product can be modelled on two levels: treatment activity and market activity. The former one refers to the specific technology treating the by-product while the latter level represents a mix of treatments. Users are encouraged to inspect the modelling assumptions of the treatment activities and when selecting the market to additionally inspect the treatment mix. Collection and transportation of this by-product is accounted in the respective market activity, users are advised to inspect and modify the average transportation distances for a case specific modelling.
1d4b7449-9ba2-504f-b87b-878e19851125 | market for land use change, perennial crop | BR-PA | 2017 - 2022 | market activity | Land Use | 0161:Support activities for crop production | A - Agriculture, forestry and fishing | f372d4c2-7310-4fb9-8bb6-bee214fd08d1 | ReferenceProduct | land use change, perennial crop | 7: Financial and related services; real estate services; and rental and leasing services | ha | This represents the service of "land use change, perennial crop". It models the air emissions associated with transforming and occupying 1 ha of land to be used for a perennial crop production. The transformation can be split between change from annual cropland, perennial cropland, primary forest, secondary forest and grassland to perennial crop. The transformation data (split) have regional variation so users are prompted to examine the relevant geographies that are of interested.
14e76386-3be4-465b-935c-eea5b2db2979 | acrylic dispersion production, with water, in 58% solution | GLO | 1996 - 2022 | ordinary transforming activity | Chemicals | 2022:Manufacture of paints, varnishes and similar coatings, printing ink and mas | C - Manufacturing | dce67266-c173-4a2c-ad18-3838209a083a | ReferenceProduct | acrylic dispersion, with water, in 58% solution state | 35110: Paints and varnishes and related products | kg | The product 'acrylic dispersion, with water, in 59% solution state' represents the production of 1 kg of acrylic dispersion 59-weight-% in water. Acrylic dispersions are used as binders for industrial coatings for wood, metal and plastics.
14e76386-3be4-465b-935c-eea5b2db2979 | acrylic dispersion production, with water, in 58% solution | GLO | 1996 - 2022 | ordinary transforming activity | Chemicals | 2022:Manufacture of paints, varnishes and similar coatings, printing ink and mas | C - Manufacturing | 777bc26c-02e7-441e-a487-e4d4a87dae49 | ByProduct | waste emulsion paint | 39: Wastes or scraps | kg | 'waste emulsion paint' is a solid waste under the category of industrial wastes. It is primarily generated in a wide range of production and maintenance activities in many different sectors. 'waste emulsion paint' contain the following fractions: 100% emulsion paint. By the database default (and per unit of reference product),'waste emulsion paint' has 0% water on wet mass basis (100% dry matter) and Carbon present is of only fossil origin (27% on a dry matter basis). It has a higher heating value of 11.4 MJ/kg and a lower heating value of 10.51 MJ/kg . This kind of by-product (recyclable or waste) is generated from ordinary transforming activities, and as such can be considered for modelling waste outputs of comparable composition. In the ecoinvent database, treatment option/s for this by-product include: deposition (inert material landfill, sanitary landfill), thermal (hazardous waste incineration, municipal incineration). Based on the aforementioned treatments this by-product receives, it can be both a hazardous and a non-hazardous waste. This by-product can be modelled on two levels: treatment activity and market activity. The former one refers to the specific technology treating the by-product while the latter level represents a mix of treatments. Users are encouraged to inspect the modelling assumptions of the treatment activities and when selecting the market to additionally inspect the treatment mix. Collection and transportation of this by-product is accounted in the respective market activity, users are advised to inspect and modify the average transportation distances for a case specific modelling.
56d9a774-1295-43f8-99e1-547e5ae6c005 | natural gas processing plant production | GLO | 2000 - 2022 | ordinary transforming activity | Resource Extraction; Fuels | 0620:Extraction of natural gas | B - Mining and quarrying | 4da7438b-1508-4eb9-b58b-9e85fcf26801 | ReferenceProduct | natural gas processing plant | 53262: Power plants | unit | This is an immobile infrastructure, representing the construction of a natural gas processing plant. The infrastructrure represents a plant with an annual production of 1.54 E12 MJ gas, corresponding to a 4.23 E10 Nm3 gas, while it has a lifetime of 60 years. The process includes needed input material, land and energy requirements of a natural gas production plant.
ef5f722e-bb7d-5e01-b252-16ad9886b9f0 | transport, pipeline, onshore, long distance, natural gas | CA | 2000 - 2022 | ordinary transforming activity | Transport; Fuels | 4930:Transport via pipeline | H - Transportation and storage | 1f6c6d72-b328-4f8b-841b-5e0ecb494989 | ReferenceProduct | transport, pipeline, onshore, long distance, natural gas | 65131: Transport services via pipeline of petroleum and natural gas | metric ton*km | This is delivering the service of transportation of 1 metric ton across the distance of 1 km. This service only considers the transportation of fuels, like natural gas, through offshore pipeline. The pipeline operates with electricity. The leakages are taken into account. It has a life time of 40 years, with a capacity of 0.8 Mio. Nm3 gas per hour.
ef5f722e-bb7d-5e01-b252-16ad9886b9f0 | transport, pipeline, onshore, long distance, natural gas | CA | 2000 - 2022 | ordinary transforming activity | Transport; Fuels | 4930:Transport via pipeline | H - Transportation and storage | 1b30b018-ac39-41f4-a9e0-92057eef8bb8 | ByProduct | waste mineral oil | 39990: Other wastes n.e.c. | kg | 'waste mineral oil' is a liquid waste under the category of industrial wastes. It is primarily generated in a wide range of industrial activities in many different sectors. 'waste mineral oil' contain the following fractions: 100% waste mineral oil. By the database default (and per unit of reference product),'waste mineral oil' has 10% water on wet mass basis (90% dry matter) and Carbon present is of only fossil origin (86.44% on a dry matter basis). It has a higher heating value of 41.8 MJ/kg . This kind of by-product (recyclable or waste) is generated from ordinary transforming activities, and as such can be considered for modelling waste outputs of comparable composition. In the ecoinvent database, treatment option/s for this by-product include: thermal (hazardous waste incineration). Based on the aforementioned treatments this by-product receives, it is a hazardous waste. In addition, this by-product is used in the following processes: clinker production. This by-product can be modelled on two levels: treatment activity and market activity. The former one refers to the specific technology treating the by-product while the latter level represents a mix of treatments. Users are encouraged to inspect the modelling assumptions of the treatment activities and when selecting the market to additionally inspect the treatment mix. Collection and transportation of this by-product is accounted in the respective market activity, users are advised to inspect and modify the average transportation distances for a case specific modelling.
455b943b-ec80-56c8-a83d-4d03f3b32820 | market for inorganic nitrogen fertiliser, as N | LK | 2016 - 2022 | market activity | Agriculture & Animal Husbandry | 0161:Support activities for crop production | A - Agriculture, forestry and fishing | f5707bdf-f7e2-479b-b3ea-99c04de8a927 | ReferenceProduct | inorganic nitrogen fertiliser, as N | 3461: Mineral or chemical fertilizers, nitrogenous | kg | 'inorganic nitrogen fertiliser, as N' is an inorganic substance with a CAS no. : . It is called 'which is supplying the nutrient of Nitrogen to plants' under IUPAC naming and its molecular formula is: . It is mostly solid (else liquid) under normal conditions of temperature and pressure. The product represents an equivalent form of Nitrogen that is present in the fertiliser and is expressed as a mass of pure nitrogen (N). Modelling this substance in a solution requires the user to add the solvent of their choice in their models. There is no publicly available information about the consumption of this substance on a consumer level. There is no publicly available information about the consumption of this substance on industrial sites. Based on EU regulations (REGULATION (EU) 2019/1009), if this substance would be used as fertiliser, it could be labelled as N-P-K of: the N-P-K can vary depending on the fertiliser.
0d8f3b46-c843-45f5-9389-2f2ff0c21041 | anodising, aluminium sheet | RER | 1996 - 2022 | ordinary transforming activity | Metals | 2592:Treatment and coating of metals; machining | C - Manufacturing | a399e4d1-d876-4cb0-81c2-7682a5c9e274 | ReferenceProduct | anodising, aluminium sheet | 88731: Metal treatment and coating services | m2 | This is delivering the service of 'anodising, aluminium sheet'. Aluminium sheet anodizing is an electro-chemical process converting the aluminium surface into a decorative, durable, corrosion-resistant, anodic oxide finish. Anodizing is performed by immersing the aluminum sheet into an acid electrolyte bath and passing an electric current through the medium, so the aluminium surface is anodized. The service includes the input of aluminium needed, energy consumption, emissions, waste and wastewater treatment, but it exclude the process of dying. Anodized aluminum products and components are used in many different commercial, industrial and consumer applications, like structures and architectural categories of all types, appliances, commercial and residential building products, food preparation equipment, furniture, sporting goods and boats, motor vehicle components, etc.
0d8f3b46-c843-45f5-9389-2f2ff0c21041 | anodising, aluminium sheet | RER | 1996 - 2022 | ordinary transforming activity | Metals | 2592:Treatment and coating of metals; machining | C - Manufacturing | e5208079-1561-4537-a1f8-863db2702d0f | ByProduct | hazardous waste, for incineration | 39: Wastes or scraps | kg | 'hazardous waste, for incineration' is a solid waste under the category of industrial wastes. It can be sourced in many and various ways and therefore it can belong in all waste categories (commercial and institutional, industrial and construction and demolition). It is primarily generated in a wide range of activities in different sectors. 'hazardous waste, for incineration' contain the following fractions: 100% average hazardous waste average (e.g. soil contaminated with mineral oil, acids, solvents, emulsions with metals, oil mixtures from e.g., oil separator, non-metallic shredder residues, electrostatic precipitator ashes from waste incineration, wastes and distillation residues from organic synthesis, or road gutter sludge). By the database default (and per unit of reference product),'hazardous waste, for incineration' has 25% water on wet mass basis (75% dry matter) and Carbon present is of only fossil origin (55.47% on a dry matter basis). It has a lower heating value of 17 MJ/kg . This kind of by-product (recyclable or waste) is generated from ordinary transforming activities, and as such can be considered for modelling waste outputs of comparable composition. In the ecoinvent database, treatment option/s for this by-product include: thermal (hazardous waste incineration). Based on the aforementioned treatments, this by-product receives, it is a hazardous waste. This by-product can be modelled on two levels: treatment activity and market activity. The former one refers to the specific technology treating the by-product while the latter level represents a mix of treatments. Users are encouraged to inspect the modelling assumptions of the treatment activities and when selecting the market to additionally inspect the treatment mix. Collection and transportation of this by-product is accounted in the respective market activity, users are advised to inspect and modify the average transportation distances for a case specific modelling.
0d8f3b46-c843-45f5-9389-2f2ff0c21041 | anodising, aluminium sheet | RER | 1996 - 2022 | ordinary transforming activity | Metals | 2592:Treatment and coating of metals; machining | C - Manufacturing | 618bf4eb-bee5-4d38-8e4f-78cfebf779be | ByProduct | scrap aluminium | 39363: Waste and scrap of aluminium | kg | 'scrap aluminium' is a solid waste under the category of industrial wastes. It can be sourced in many and various ways and therefore it can belong in the following waste categories: construction and demolition. It is primarily generated in a wide range of production activities in many different sectors. 'scrap aluminium' contain the following fractions: 100% aluminium. By the database default (and per unit of reference product),'scrap aluminium' has 0% water on wet mass basis (100% dry matter) and it has no Carbon content. It has no heating value. This kind of by-product (recyclable or waste) is generated from ordinary transforming activities, and as such can be considered for modelling waste outputs of comparable composition. In the ecoinvent database, treatment option/s for this by-product include: thermal (municipal incineration). Based on the aforementioned treatments, this by-product receives, it is a non-hazardous waste. This by-product can be modelled on two levels: treatment activity and market activity. The former one refers to the specific technology treating the by-product while the latter level represents a mix of treatments. Users are encouraged to inspect the modelling assumptions of the treatment activities and when selecting the market to additionally inspect the treatment mix. Collection and transportation of this by-product is accounted in the respective market activity, users are advised to inspect and modify the average transportation distances for a case specific modelling. | 007429-90-5
0d8f3b46-c843-45f5-9389-2f2ff0c21041 | anodising, aluminium sheet | RER | 1996 - 2022 | ordinary transforming activity | Metals | 2592:Treatment and coating of metals; machining | C - Manufacturing | b28cfd95-443c-4abd-887d-8aec49e2b764 | ByProduct | waste bitumen sheet | 39: Wastes or scraps | kg | 'waste bitumen sheet' is a solid waste under the category of construction and demolition wastes. It can be sourced in many and various ways and therefore it can belong in the following waste categories: industrial. It is primarily generated in construction and demolition of building infrastructure and many industrial activities in many different sectors. 'waste bitumen sheet' contain the following fractions: 6% polyethylene, 7% polystyrene, 24% inert material and 63% bitumen. By the database default (and per unit of reference product),'waste bitumen sheet' has 1.5% water on wet mass basis (98.5% dry matter) and Carbon present is of only fossil origin (64.32% on a dry matter basis). It has a higher heating value of 31.37 MJ/kg and a lower heating value of 30.6 MJ/kg . This kind of by-product (recyclable or waste) is generated from ordinary transforming activities, and as such can be considered for modelling waste outputs of comparable composition. In the ecoinvent database, treatment option/s for this by-product include: thermal (municipal incineration). Based on the aforementioned treatments, this by-product receives, it is a non-hazardous waste. This by-product can be modelled on two levels: treatment activity and market activity. The former one refers to the specific technology treating the by-product while the latter level represents a mix of treatments. Users are encouraged to inspect the modelling assumptions of the treatment activities and when selecting the market to additionally inspect the treatment mix. Collection and transportation of this by-product is accounted in the respective market activity, users are advised to inspect and modify the average transportation distances for a case specific modelling.
0d8f3b46-c843-45f5-9389-2f2ff0c21041 | anodising, aluminium sheet | RER | 1996 - 2022 | ordinary transforming activity | Metals | 2592:Treatment and coating of metals; machining | C - Manufacturing | 6f2eb438-cde2-4d07-a770-d023a988a9c4 | ByProduct | waste wood, untreated | 3928: Sawdust and wood waste and scrap | kg | 'waste wood, untreated' is a solid waste under the category of construction and demolition wastes. It can be sourced in many and various ways and therefore it can belong in the following waste categories: industrial. It is primarily generated in construction of building infrastructure and in different industrial applications like production of chemicals, natural fibres, paper and agricultural products, ect. 'waste wood, untreated' contain the following fractions: 100 % untreated waste wood chips. By the database default (and per unit of reference product),'waste wood, untreated' has 20% water on wet mass basis (80% dry matter) and Carbon present is of only non-fossil origin (48.63% on a dry matter basis). It has a lower heating value of 13.99 MJ/kg . This kind of by-product (recyclable or waste) is generated from ordinary transforming activities, and as such can be considered for modelling waste outputs of comparable composition. In the ecoinvent database, treatment option/s for this by-product include: deposition (sanitary landfill, unsanitary landfill), thermal (municipal incineration), uncontrolled forms of disposal (open dump, open burning). Based on the aforementioned treatments, this by-product receives, it is a non-hazardous waste. In addition, this by-product is used in the following processes: clinker production; heat production, untreated waste wood, at furnace 1000-5000 kW; heat production, untreated waste wood, at furnace 1000-5000 kW, state-of-the-art 2014. This by-product can be modelled on two levels: treatment activity and market activity. The former one refers to the specific technology treating the by-product while the latter level represents a mix of treatments. Users are encouraged to inspect the modelling assumptions of the treatment activities and when selecting the market to additionally inspect the treatment mix. Collection and transportation of this by-product is accounted in the respective market activity, users are advised to inspect and modify the average transportation distances for a case specific modelling.
0d8f3b46-c843-45f5-9389-2f2ff0c21041 | anodising, aluminium sheet | RER | 1996 - 2022 | ordinary transforming activity | Metals | 2592:Treatment and coating of metals; machining | C - Manufacturing | 3055997a-d565-4c92-9a91-431801587a3b | ByProduct | wastewater, unpolluted | 39990: Other wastes n.e.c. | m3 | 'wastewater, unpolluted' is a by-product (wastewater) produced from residential sources. It is generated from a wide range of residential, industrial and commercial activities. By the database default (and per unit of reference product),'wastewater, unpolluted' has the following physicochemical characteristics: C: 0 kg/m3 , N: 0 kg/m3 , P: 0 kg/m3. This by-product can have a regional-specific composition; users are prompted to refer to the properties of this wastewater (in activities treating them) for a detailed elemental composition. This kind of by-product (wastewater) is generated from ordinary transforming activities, and as such can be considered for modelling wastewater outputs of comparable composition. In the ecoinvent database, treatment option/s for this wastewater include: wastewater treatment plant. This by-product can be modelled on two levels: treatment activity and market activity. The former one refers to the specific technology treating the by-product while the latter level represents a mix of treatments. Users are encouraged to inspect the modelling assumptions of the treatment activities and when selecting the market to additionally inspect the treatment mix. Collection and transportation of wastewater is accounted in the respective market activity with the use of sewer infrastructure; Transportation of wastewater through a sewer grid results in losses until the wastewater enters the wastewater treatment plant. Direct emissions due to those losses are considered in the market activity. Losses are regional specific and thus users are encouraged to inspect the regional modelling assumptions.
ddf5deb6-4245-46be-a044-1b53821da9fe | treatment of Sn-based antifouling paint emissions | PE | 2010 - 2022 | ordinary transforming activity | Fishing & Aquaculture | 0311:Marine fishing | A - Agriculture, forestry and fishing | 76e25766-cf29-42a6-a937-ae1769466012 | ReferenceProduct | antifouling paint emissions | 34666: Hazardous pesticides | kg | 'antifouling paint emissions' is a solid waste under the category of industrial wastes. It is primarily generated in vessels and other marine infrastructure manufacturing. 'antifouling paint emissions' contain the following fractions: 100% antifouling paint. By the database default (and per unit of reference product),'antifouling paint emissions' has 0% water on wet mass basis (100% dry matter) and Carbon present is of both fossil (21% on a dry matter basis), and non-fossil origin (21% on a dry matter basis). It has no heating value. This kind of by-product (recyclable or waste) is generated in a specific treatment process, and as such is not intended to be used as for modelling waste outputs from other activities. In the ecoinvent database, this by-product is used in the following processes: treatment of Cu-based antifouling paint emissions; treatment of Sn-based antifouling paint emissions. Based on the aforementioned treatments, this by-product receives, it is a non-hazardous waste. This by-product can be modelled on two levels: treatment activity and market activity. The former one refers to the specific technology treating the by-product while the latter level represents a mix of treatments. Users are encouraged to inspect the modelling assumptions of the treatment activities and when selecting the market to additionally inspect the treatment mix. Collection and transportation of this by-product is accounted in the respective market activity, users are advised to inspect and modify the average transportation distances for a case specific modelling.
611352db-5fa9-5696-a64f-25ff1614ccbf | cement production, Portland | BR | 2016 - 2022 | ordinary transforming activity | Cement & Concrete | 2394:Manufacture of cement, lime and plaster | C - Manufacturing | c5299a8e-d4b4-409c-9826-e8ae9e37c03d | ReferenceProduct | cement, Portland | 37440: Portland cement, aluminous cement, slag cement and similar hydraulic cements, except in the form of clinkers | kg | The product 'cement, Portland' represents ordinary Portland cement, also known as CEM I (EN 197-1), type I (ASTM C150) and CP-V-ARI (ABNT NBR 16697). Portland cement consists of 95-100% clinker (weight-%). | 065997-15-1
611352db-5fa9-5696-a64f-25ff1614ccbf | cement production, Portland | BR | 2016 - 2022 | ordinary transforming activity | Cement & Concrete | 2394:Manufacture of cement, lime and plaster | C - Manufacturing | d1a4a803-c563-4740-84cf-3c21a488bd74 | ByProduct | scrap steel | 39310: Slag, dross, scalings and other waste from the manufacture of iron or steel | kg | 'scrap steel' is a solid waste under the category of industrial wastes. It can be sourced in many and various ways and therefore it can belong in the following waste categories: construction and demolition. It is primarily generated in a wide range of production activities in many different sectors. 'scrap steel' contain the following fractions: 100& steel scrap. By the database default (and per unit of reference product),'scrap steel' has 0% water on wet mass basis (100% dry matter) and it has no Carbon content. It has no heating value. This kind of by-product (recyclable or waste) is generated from ordinary transforming activities, and as such can be considered for modelling waste outputs of comparable composition. In the ecoinvent database, treatment option/s for this by-product include: deposition (inert material landfill), thermal (municipal incineration). Based on the aforementioned treatments, this by-product receives, it is a non-hazardous waste. In addition, this by-product is used in the following processes: clinker production. This by-product can be modelled on two levels: treatment activity and market activity. The former one refers to the specific technology treating the by-product while the latter level represents a mix of treatments. Users are encouraged to inspect the modelling assumptions of the treatment activities and when selecting the market to additionally inspect the treatment mix. Collection and transportation of this by-product is accounted in the respective market activity, users are advised to inspect and modify the average transportation distances for a case specific modelling. | 007439-89-6
611352db-5fa9-5696-a64f-25ff1614ccbf | cement production, Portland | BR | 2016 - 2022 | ordinary transforming activity | Cement & Concrete | 2394:Manufacture of cement, lime and plaster | C - Manufacturing | 1b30b018-ac39-41f4-a9e0-92057eef8bb8 | ByProduct | waste mineral oil | 39990: Other wastes n.e.c. | kg | 'waste mineral oil' is a liquid waste under the category of industrial wastes. It is primarily generated in a wide range of industrial activities in many different sectors. 'waste mineral oil' contain the following fractions: 100% waste mineral oil. By the database default (and per unit of reference product),'waste mineral oil' has 10% water on wet mass basis (90% dry matter) and Carbon present is of only fossil origin (86.44% on a dry matter basis). It has a higher heating value of 41.8 MJ/kg . This kind of by-product (recyclable or waste) is generated from ordinary transforming activities, and as such can be considered for modelling waste outputs of comparable composition. In the ecoinvent database, treatment option/s for this by-product include: thermal (hazardous waste incineration). Based on the aforementioned treatments this by-product receives, it is a hazardous waste. In addition, this by-product is used in the following processes: clinker production. This by-product can be modelled on two levels: treatment activity and market activity. The former one refers to the specific technology treating the by-product while the latter level represents a mix of treatments. Users are encouraged to inspect the modelling assumptions of the treatment activities and when selecting the market to additionally inspect the treatment mix. Collection and transportation of this by-product is accounted in the respective market activity, users are advised to inspect and modify the average transportation distances for a case specific modelling.
611352db-5fa9-5696-a64f-25ff1614ccbf | cement production, Portland | BR | 2016 - 2022 | ordinary transforming activity | Cement & Concrete | 2394:Manufacture of cement, lime and plaster | C - Manufacturing | 7513d2f5-d7ee-497b-971b-a5ad34ab5c83 | ByProduct | waste rubber, unspecified | 39: Wastes or scraps | kg | 'waste rubber, unspecified' is a solid waste under the category of construction and demolition wastes. It can be sourced in many and various ways and therefore it can belong in all waste categories (commercial and institutional, industrial and construction and demolition). It is primarily generated in a wide range of production, construction and maintenance activities in many different sectors. 'waste rubber, unspecified' contain the following fractions: 100% waste rubber. By the database default (and per unit of reference product),'waste rubber, unspecified' has 0% water on wet mass basis (100% dry matter) and Carbon present is of only fossil origin (85.3% on a dry matter basis). It has a higher heating value of 29.3 MJ/kg . This kind of by-product (recyclable or waste) is generated from ordinary transforming activities, and as such can be considered for modelling waste outputs of comparable composition. In the ecoinvent database, treatment option/s for this by-product include: thermal (municipal incineration). Based on the aforementioned treatments, this by-product receives, it is a non-hazardous waste. In addition, this by-product is used in the following processes: clinker production. This by-product can be modelled on two levels: treatment activity and market activity. The former one refers to the specific technology treating the by-product while the latter level represents a mix of treatments. Users are encouraged to inspect the modelling assumptions of the treatment activities and when selecting the market to additionally inspect the treatment mix. Collection and transportation of this by-product is accounted in the respective market activity, users are advised to inspect and modify the average transportation distances for a case specific modelling.
611352db-5fa9-5696-a64f-25ff1614ccbf | cement production, Portland | BR | 2016 - 2022 | ordinary transforming activity | Cement & Concrete | 2394:Manufacture of cement, lime and plaster | C - Manufacturing | e8a51ec1-60cb-4ead-a948-ad1142c61918 | ByProduct | wastewater, average | 39990: Other wastes n.e.c. | m3 | 'wastewater, average' is a by-product (wastewater) produced from residential sources. It is generated from a wide range of residential, industrial and commercial activities. By the database default (and per unit of reference product),'wastewater, average' has the following physicochemical characteristics: C: 0.000000043979 kg/m3 , N: 0.031015 kg/m3 , P: 0.0044833 kg/m3. This by-product can have a regional-specific composition; users are prompted to refer to the properties of this wastewater (in activities treating them) for a detailed elemental composition. This kind of by-product (wastewater) is generated from ordinary transforming activities, and as such can be considered for modelling wastewater outputs of comparable composition. In the ecoinvent database, treatment option/s for this wastewater include: wastewater treatment plant. This by-product can be modelled on two levels: treatment activity and market activity. The former one refers to the specific technology treating the by-product while the latter level represents a mix of treatments. Users are encouraged to inspect the modelling assumptions of the treatment activities and when selecting the market to additionally inspect the treatment mix. Collection and transportation of wastewater is accounted in the respective market activity with the use of sewer infrastructure; Transportation of wastewater through a sewer grid results in losses until the wastewater enters the wastewater treatment plant. Direct emissions due to those losses are considered in the market activity. Losses are regional specific and thus users are encouraged to inspect the regional modelling assumptions.
c0287617-6834-5264-9165-6fa2beb69a83 | market for chlorodifluoromethane | RER | 2018 - 2022 | market activity | Chemicals | 2011:Manufacture of basic chemicals | C - Manufacturing | 952f836a-c8ff-472b-ac3d-7528379339c3 | ReferenceProduct | chlorodifluoromethane | 34110: Hydrocarbons and their halogenated, sulphonated, nitrated or nitrosated derivatives | kg | 'chlorodifluoromethane' is an organic substance with a CAS no. : 000075-45-6. It is called 'chloro(difluoro)methane' under IUPAC naming and its molecular formula is: CHClF2. It is gas under normal conditions of temperature and pressure with a faint sweet odor. It is modelled as a pure substance. Modelling this substance in a solution requires the user to add the solvent of their choice in their models. There is no publicly available information about the consumption of this substance on a consumer level. On industrial sites, the substance is used for the manufacture of products in the following sectors: refrigerants. | 000075-45-6
9717ceea-24ce-467a-998f-4291ded73aac | impact extrusion of aluminium, 2 strokes | GLO | 2006 - 2022 | ordinary transforming activity | Metals | 2591:Forging, pressing, stamping and roll-forming of metal; powder metallurgy | C - Manufacturing | 01d68191-e402-4a74-9049-15cc9635265b | ReferenceProduct | impact extrusion of aluminium, 2 strokes | 89330: Metal forging, pressing, stamping, roll forming and powder metallurgy services | kg | This is delivering the service of 'impact extrusion of aluminium, 2 strokes'. Impact extrusion is a manufacturing process that the product is made out of metal slug. It is a type of pressure forming that take advantage of the change in hardness of materials under high pressure. A pressure force of typically 3.2 to 10 MN is applied which leads to yielding of the materials and a forming of the slug according to the mould`s shape. The use of multiple strokes it is possible to produce complex shapes. This dataset represents the impact extrusion of 1 kg of aluminium with 2 strokes. The service includes impact extrusion processes, production infrastructure, machinery but is excludes the input of alumimium and the process of degreasing is not included.
d1d08b1b-e7ac-4e5a-b946-73b3f7042676 | acetylene production | RER | 1991 - 2022 | ordinary transforming activity | Chemicals | 2011:Manufacture of basic chemicals | C - Manufacturing | ac271101-169f-43d6-913e-624d1a1b6683 | ReferenceProduct | acetylene | 341: Basic organic chemicals | kg | 'acetylene' is an organic substance with a CAS no. : 000074-86-2. It is called 'acetylene' under IUPAC naming and its molecular formula is: C2H2. It is gas under normal conditions of temperature and pressure. It is modelled as a pure substance. Modelling this substance in a solution requires the user to add the solvent of their choice in their models. On a consumer level, is used in the following products: fuels. On industrial sites, the substance is used for the manufacture of products in the following sectors: laboratory chemicals, metal surface treatment products, lubricants and greases, welding & soldering products and fuels. This substance is used for the synthesis of other substances (use as intermediate). | 000074-86-2
093539bb-e4d8-58b4-8d6e-42fb512d02c3 | land use change, perennial crop | BR-AC | 2014 - 2022 | ordinary transforming activity | Land Use | 0161:Support activities for crop production | A - Agriculture, forestry and fishing | f372d4c2-7310-4fb9-8bb6-bee214fd08d1 | ReferenceProduct | land use change, perennial crop | 7: Financial and related services; real estate services; and rental and leasing services | ha | This represents the service of "land use change, perennial crop". It models the air emissions associated with transforming and occupying 1 ha of land to be used for a perennial crop production. The transformation can be split between change from annual cropland, perennial cropland, primary forest, secondary forest and grassland to perennial crop. The transformation data (split) have regional variation so users are prompted to examine the relevant geographies that are of interested.
453d6fea-ea63-543d-9146-20bdd7f5d23b | market for residues, MSWI[F]-WWT, WW from black chrome coating | CH | 2010 - 2022 | market activity | Waste Treatment & Recycling | 3821:Treatment and disposal of non-hazardous waste | E - Water supply; sewerage, waste management and remediation activities | 6e19db2a-0fe3-45d7-897b-002c8dae678a | ReferenceProduct | residues, MSWI[F]-WWT, WW from black chrome coating | 3932: Ash and residue (except from the manufacture of iron or steel), containing metals or metallic compounds, except[…] | kg | 'residues, MSWI[F]-WWT, WW from black chrome coating' is a solid waste under the category of industrial wastes. These residues are produced exclusively in the incineration (with fly ash extraxtion) of 'sewage sludge, 70% water, WWT, WW from black chrome coating' that in turn is produced exclusively from the wastewater treatment of 'WW from black chrome coating'. The composition of the residues, is specific and dependent on the original composition of 'WW from black chrome coating'. 'residues, MSWI[F]-WWT, WW from black chrome coating' contain the following fractions: 100% incineration residues. By the database default (and per unit of reference product),'residues, MSWI[F]-WWT, WW from black chrome coating' has 0% water on wet mass basis (100% dry matter) and Carbon present is of only fossil origin (0.05% on a dry matter basis). It has no heating value. This kind of by-product (recyclable or waste) is generated in a specific treatment process, and as such is not intended to be used as for modelling waste outputs from other activities. In the ecoinvent database, treatment option/s for this by-product include: deposition (residual material landfill). Based on the aforementioned treatments, this by-product receives, it is a hazardous waste. This by-product can be modelled on two levels: treatment activity and market activity. The former one refers to the specific technology treating the by-product while the latter level represents a mix of treatments. Users are encouraged to inspect the modelling assumptions of the treatment activities and when selecting the market to additionally inspect the treatment mix. Collection and transportation of this by-product is accounted in the respective market activity, users are advised to inspect and modify the average transportation distances for a case specific modelling. 'residues, MSWI[F]-WWT, WW from black chrome coating' is a solid waste under the category of industrial wastes. These residues are produced exclusively in the incineration (with fly ash extraxtion) of 'sewage sludge, 70% water, WWT, WW from black chrome coating' that in turn is produced exclusively from the wastewater treatment of 'WW from black chrome coating'. The composition of the residues, is specific and dependent on the original composition of 'WW from black chrome coating'. 'residues, MSWI[F]-WWT, WW from black chrome coating' contain the following fractions: 100% incineration residues. By the database default (and per unit of reference product),'residues, MSWI[F]-WWT, WW from black chrome coating' has 0% water on wet mass basis (100% dry matter) and Carbon present is of only fossil origin (0.05% on a dry matter basis). It has no heating value. This kind of by-product (recyclable or waste) is generated in a specific treatment process, and as such is not intended to be used as for modelling waste outputs from other activities. In the ecoinvent database, treatment option/s for this by-product include: deposition (residual material landfill). Based on the aforementioned treatments, this by-product receives, it is a hazardous waste. This by-product can be modelled on two levels: treatment activity and market activity. The former one refers to the specific technology treating the by-product while the latter level represents a mix of treatments. Users are encouraged to inspect the modelling assumptions of the treatment activities and when selecting the market to additionally inspect the treatment mix. Collection and transportation of this by-product is accounted in the respective market activity, users are advised to inspect and modify the average transportation distances for a case specific modelling.
beb6d03a-452d-4e45-a4e3-1d9d53050365 | market for transport, freight, lorry 3.5-7.5 metric ton, EURO6 | GLO | 2009 - 2022 | market activity | Transport | 4923:Freight transport by road | H - Transportation and storage | ccc1fbd3-3877-43b6-a845-0c2ed8359c29 | ReferenceProduct | transport, freight, lorry 3.5-7.5 metric ton, EURO6 | 6511: Road transport services of freight | metric ton*km | This is delivering the service of transportation of 1 metric ton across the distance of 1 km. This service only considers the transportation of goods. The vehicle operates with diesel, its emission standard is classified as EURO6 and it falls under the lorry size class of 3.5-7.5 metric tons. The average freight load factor of a 3.5-7.5 metric ton lorry is 0.98 tonnes, with a gross vehicle weight (GVW) of 4.98 tonnes. It has a lifetime capacity of 540,000 km. Data for transport is calculated for an average load factor, including empty return trips.
db84438a-1051-4db4-ab32-4acf11f67d6d | sodium nitrate production, technical grade | CL | 2015 - 2022 | ordinary transforming activity | Chemicals; Agriculture & Animal Husbandry | 2012:Manufacture of fertilizers and nitrogen compounds | C - Manufacturing | adfdf7b4-035c-470c-909c-8d2ae488799e | ReferenceProduct | sodium nitrate, technical grade | 3549: Other chemical products | kg | 'sodium nitrate, technical grade' is an inorganic substance with a CAS no. : 007631-99-4. It is called 'sodium nitrate' under IUPAC naming and its molecular formula is: NaNO3. It is solid under normal conditions of temperature and pressure and appears as colorless crystalls or a white-greyish powder. It is modelled with 98% purity. Modelling this substance in a solution requires the user to add the solvent of their choice in their models. On a consumer level, is used in the following products: fertilisers, adhesives and sealants, anti-freeze products, cosmetics and personal care products, hydraulic fluids, washing & cleaning products and heat transfer fluids. On industrial sites, the substance is used for the manufacture of products in the following sectors: formulation of mixtures and/or re-packaging, agriculture, forestry and fishing, scientific research and development, chemicals. Based on EU regulations (REGULATION (EU) 2019/1009), if this substance would be used as fertiliser, it could be labelled as N-P-K of: (16-0-0). | 007631-99-4
a8d51e9d-3d3e-435f-ace8-1909eae845a5 | electricity production, wind, 1-3MW turbine, onshore | CA-NF | 2005 - 2022 | ordinary transforming activity | Electricity | 3510:Electric power generation, transmission and distribution | D - Electricity, gas, steam and air conditioning supply | 66c93e71-f32b-4591-901c-55395db5c132 | ReferenceProduct | electricity, high voltage | 17100: Electrical energy | kWh | This product represents electrical energy measured in kWh. If electricity is taken from a market for electricity, the transmission infrastructure, country-specific losses and transformation losses (for markets for medium and low voltage) are included. Covers voltages above 24 kV.
a8d51e9d-3d3e-435f-ace8-1909eae845a5 | electricity production, wind, 1-3MW turbine, onshore | CA-NF | 2005 - 2022 | ordinary transforming activity | Electricity | 3510:Electric power generation, transmission and distribution | D - Electricity, gas, steam and air conditioning supply | 1b30b018-ac39-41f4-a9e0-92057eef8bb8 | ByProduct | waste mineral oil | 39990: Other wastes n.e.c. | kg | 'waste mineral oil' is a liquid waste under the category of industrial wastes. It is primarily generated in a wide range of industrial activities in many different sectors. 'waste mineral oil' contain the following fractions: 100% waste mineral oil. By the database default (and per unit of reference product),'waste mineral oil' has 10% water on wet mass basis (90% dry matter) and Carbon present is of only fossil origin (86.44% on a dry matter basis). It has a higher heating value of 41.8 MJ/kg . This kind of by-product (recyclable or waste) is generated from ordinary transforming activities, and as such can be considered for modelling waste outputs of comparable composition. In the ecoinvent database, treatment option/s for this by-product include: thermal (hazardous waste incineration). Based on the aforementioned treatments this by-product receives, it is a hazardous waste. In addition, this by-product is used in the following processes: clinker production. This by-product can be modelled on two levels: treatment activity and market activity. The former one refers to the specific technology treating the by-product while the latter level represents a mix of treatments. Users are encouraged to inspect the modelling assumptions of the treatment activities and when selecting the market to additionally inspect the treatment mix. Collection and transportation of this by-product is accounted in the respective market activity, users are advised to inspect and modify the average transportation distances for a case specific modelling.
5ba1efe7-165d-4682-b095-3c8c2410599f | market for brass removed by turning, primarily roughing, conventional | GLO | 2011 - 2022 | market activity | Metals | 2592:Treatment and coating of metals; machining | C - Manufacturing | 7d33e24d-dec8-4261-b1d6-09edd9d45bf6 | ReferenceProduct | brass removed by turning, primarily roughing, conventional | 3936: Waste and scrap of other metals | kg | This is delivering the service of 'brass removed by turning, primarily roughing, conventional'. Turning is a chipping process where the piece of material is rotating while the cutting tool is not. It can be applied to both inside and outside of the piece to be machined and it is normally used to produce cylindrical shapes. It is performed in metals, wood and plastic materials. When the process is performed with roughing operation, then large amounts of materials are removed at once. The process is conventional, meaning that it is controlled manually and needs constant supervision. This dataset represents the turning of 1 kg of brass. The service includes materials input, production infrastructure, machinery and electricity consumption. Degreasing is not included and has to be added if necessary.
e80c40bb-547a-42ab-b592-282d1f60ec45 | treatment of residues, MSWI-WWT, WW from ammonium paratungstate production, residual material landfill | GLO | 1994 - 2022 | ordinary transforming activity | Waste Treatment & Recycling | 3822:Treatment and disposal of hazardous waste | E - Water supply; sewerage, waste management and remediation activities | 5f8d3599-7ede-4cc8-8677-84ff7e9c8097 | ReferenceProduct | residues, MSWI-WWT, WW from ammonium paratungstate production | 3932: Ash and residue (except from the manufacture of iron or steel), containing metals or metallic compounds, except[…] | kg | 'residues, MSWI-WWT, WW from ammonium paratungstate production' is a solid waste under the category of industrial wastes. These residues are produced exclusively in the incineration of 'sewage sludge, 70% water, WWT, WW from ammonium paratungstate production' that in turn is produced exclusively from the wastewater treatment of 'WW from ammonium paratungstate production'. The composition of the residues, is specific and dependent on the original composition of 'WW from ammonium paratungstate production'. 'residues, MSWI-WWT, WW from ammonium paratungstate production' contain the following fractions: 100% incineration residues. By the database default (and per unit of reference product),'residues, MSWI-WWT, WW from ammonium paratungstate production' has 0% water on wet mass basis (100% dry matter) and Carbon present is of only fossil origin (0.06% on a dry matter basis). It has no heating value. This kind of by-product (recyclable or waste) is generated in a specific treatment process, and as such is not intended to be used as for modelling waste outputs from other activities. In the ecoinvent database, treatment option/s for this by-product include: deposition (residual material landfill). Based on the aforementioned treatments, this by-product receives, it is a hazardous waste. This by-product can be modelled on two levels: treatment activity and market activity. The former one refers to the specific technology treating the by-product while the latter level represents a mix of treatments. Users are encouraged to inspect the modelling assumptions of the treatment activities and when selecting the market to additionally inspect the treatment mix. Collection and transportation of this by-product is accounted in the respective market activity, users are advised to inspect and modify the average transportation distances for a case specific modelling. 'residues, MSWI-WWT, WW from ammonium paratungstate production' is a solid waste under the category of industrial wastes. These residues are produced exclusively in the incineration of 'sewage sludge, 70% water, WWT, WW from ammonium paratungstate production' that in turn is produced exclusively from the wastewater treatment of 'WW from ammonium paratungstate production'. The composition of the residues, is specific and dependent on the original composition of 'WW from ammonium paratungstate production'. 'residues, MSWI-WWT, WW from ammonium paratungstate production' contain the following fractions: 100% incineration residues. By the database default (and per unit of reference product),'residues, MSWI-WWT, WW from ammonium paratungstate production' has 0% water on wet mass basis (100% dry matter) and Carbon present is of only fossil origin (0.06% on a dry matter basis). It has no heating value. This kind of by-product (recyclable or waste) is generated in a specific treatment process, and as such is not intended to be used as for modelling waste outputs from other activities. In the ecoinvent database, treatment option/s for this by-product include: deposition (residual material landfill). Based on the aforementioned treatments, this by-product receives, it is a hazardous waste. This by-product can be modelled on two levels: treatment activity and market activity. The former one refers to the specific technology treating the by-product while the latter level represents a mix of treatments. Users are encouraged to inspect the modelling assumptions of the treatment activities and when selecting the market to additionally inspect the treatment mix. Collection and transportation of this by-product is accounted in the respective market activity, users are advised to inspect and modify the average transportation distances for a case specific modelling.
e80c40bb-547a-42ab-b592-282d1f60ec45 | treatment of residues, MSWI-WWT, WW from ammonium paratungstate production, residual material landfill | GLO | 1994 - 2022 | ordinary transforming activity | Waste Treatment & Recycling | 3822:Treatment and disposal of hazardous waste | E - Water supply; sewerage, waste management and remediation activities | 7f6bb533-2d3c-43a6-ac60-6eef299d7c52 | ByProduct | waste cement, hydrated | 39: Wastes or scraps | kg | 'waste cement, hydrated' is a solid waste under the category of construction and demolition wastes. It is primarily generated in construction and demolition of building infrastructure. 'waste cement, hydrated' contain the following fractions: 100% cement hydrated. By the database default (and per unit of reference product),'waste cement, hydrated' has 0% water on wet mass basis (100% dry matter) and it has no Carbon content. It has no heating value. This kind of by-product (recyclable or waste) is generated from ordinary transforming activities, and as such can be considered for modelling waste outputs of comparable composition. In the ecoinvent database, treatment option/s for this by-product include: deposition (residual material landfill). Based on the aforementioned treatments, this by-product receives, it is a hazardous waste. This by-product can be modelled on two levels: treatment activity and market activity. The former one refers to the specific technology treating the by-product while the latter level represents a mix of treatments. Users are encouraged to inspect the modelling assumptions of the treatment activities and when selecting the market to additionally inspect the treatment mix. Collection and transportation of this by-product is accounted in the respective market activity, users are advised to inspect and modify the average transportation distances for a case specific modelling.
f5dfa4d5-f309-47ef-97eb-0581c310d419 | heat and power co-generation, natural gas, conventional power plant, 100MW electrical | PL | 1990 - 2022 | ordinary transforming activity | Heat; Electricity | 3510:Electric power generation, transmission and distribution | D - Electricity, gas, steam and air conditioning supply | 1125e767-7b5d-442e-81d6-9b0d3e1919ac | ReferenceProduct | heat, district or industrial, natural gas | 17300: Steam and hot water | MJ | This product represents heat measured in MJ. The heat is produced through the burning of natural gas in co-generation units, boilers and industrial furnaces. The dataset is targeted for district and industrial-scale heating.
f5dfa4d5-f309-47ef-97eb-0581c310d419 | heat and power co-generation, natural gas, conventional power plant, 100MW electrical | PL | 1990 - 2022 | ordinary transforming activity | Heat; Electricity | 3510:Electric power generation, transmission and distribution | D - Electricity, gas, steam and air conditioning supply | 66c93e71-f32b-4591-901c-55395db5c132 | ByProduct | electricity, high voltage | 17100: Electrical energy | kWh | This product represents electrical energy measured in kWh. If electricity is taken from a market for electricity, the transmission infrastructure, country-specific losses and transformation losses (for markets for medium and low voltage) are included. Covers voltages above 24 kV.
f5dfa4d5-f309-47ef-97eb-0581c310d419 | heat and power co-generation, natural gas, conventional power plant, 100MW electrical | PL | 1990 - 2022 | ordinary transforming activity | Heat; Electricity | 3510:Electric power generation, transmission and distribution | D - Electricity, gas, steam and air conditioning supply | cbe9c9dc-9b5e-40c0-a513-2db2d42e1b1f | ByProduct | residue from cooling tower | 39: Wastes or scraps | kg | 'residue from cooling tower' is a solid waste under the category of industrial wastes. It is primarily generated in chemicals production and heat and electricity production. 'residue from cooling tower' contain the following fractions: 100% cooling tower residue. By the database default (and per unit of reference product),'residue from cooling tower' has 30% water on wet mass basis (70% dry matter) and Carbon present is of only fossil origin (5.44% on a dry matter basis). It has no heating value. This kind of by-product (recyclable or waste) is generated from ordinary transforming activities, and as such can be considered for modelling waste outputs of comparable composition. In the ecoinvent database, treatment option/s for this by-product include: deposition (sanitary landfill). Based on the aforementioned treatments, this by-product receives, it is a non-hazardous waste. This by-product can be modelled on two levels: treatment activity and market activity. The former one refers to the specific technology treating the by-product while the latter level represents a mix of treatments. Users are encouraged to inspect the modelling assumptions of the treatment activities and when selecting the market to additionally inspect the treatment mix. Collection and transportation of this by-product is accounted in the respective market activity, users are advised to inspect and modify the average transportation distances for a case specific modelling.
5d3f3087-f15e-4454-b581-bc09fd4b5e5f | market for grass silage, organic | GLO | 2011 - 2022 | market activity | Agriculture & Animal Husbandry | 0119:Growing of other non-perennial crops | A - Agriculture, forestry and fishing | e1012215-c834-41dc-885d-ec3f7b9f37c6 | ReferenceProduct | grass silage, organic | 01919: Forage products, n.e.c. | kg | The product 'grass silage, organic' represents preserved pasture used for animal feed. Grass is an annual crop. The grass is cut, collected into bales and then fermented. Grass silage is assumed to be composed of grass from 'grass production, organic, intensive' (20%), 'grass production, permanent grassland, organic, extensive' (40%) and from 'grass production, permanent grassland, organic, intensive' (40%). This product is produced through organic agricultural practices which do not include fertiliser and pesticide application.
b279c92d-f888-419e-967b-bf4ddf5b8b6f | polyester-complexed starch biopolymer production | GLO | 2000 - 2022 | ordinary transforming activity | Chemicals | 1062:Manufacture of starches and starch products | C - Manufacturing | ff36e6af-aa19-4944-8040-181006c9c335 | ReferenceProduct | polyester-complexed starch biopolymer | 23220: Starches; inulin; wheat gluten; dextrins and other modified starches | kg | 'polyester-complexed starch biopolymer', is a plastic product of 35% bio origin, it is biodegradable and it is a thermoplastic material. This product consists of 100% virgin material with no content of recycled material. The product is used in the following applications and sectors: to enhance hydrophobicity as well as mechanical and thermal properties of compounded products. The crystalline structure of starch granules has to be disintegrated prior to its use in applications (e.g., production of thin films and bags).
b279c92d-f888-419e-967b-bf4ddf5b8b6f | polyester-complexed starch biopolymer production | GLO | 2000 - 2022 | ordinary transforming activity | Chemicals | 1062:Manufacture of starches and starch products | C - Manufacturing | e5208079-1561-4537-a1f8-863db2702d0f | ByProduct | hazardous waste, for incineration | 39: Wastes or scraps | kg | 'hazardous waste, for incineration' is a solid waste under the category of industrial wastes. It can be sourced in many and various ways and therefore it can belong in all waste categories (commercial and institutional, industrial and construction and demolition). It is primarily generated in a wide range of activities in different sectors. 'hazardous waste, for incineration' contain the following fractions: 100% average hazardous waste average (e.g. soil contaminated with mineral oil, acids, solvents, emulsions with metals, oil mixtures from e.g., oil separator, non-metallic shredder residues, electrostatic precipitator ashes from waste incineration, wastes and distillation residues from organic synthesis, or road gutter sludge). By the database default (and per unit of reference product),'hazardous waste, for incineration' has 25% water on wet mass basis (75% dry matter) and Carbon present is of only fossil origin (55.47% on a dry matter basis). It has a lower heating value of 17 MJ/kg . This kind of by-product (recyclable or waste) is generated from ordinary transforming activities, and as such can be considered for modelling waste outputs of comparable composition. In the ecoinvent database, treatment option/s for this by-product include: thermal (hazardous waste incineration). Based on the aforementioned treatments, this by-product receives, it is a hazardous waste. This by-product can be modelled on two levels: treatment activity and market activity. The former one refers to the specific technology treating the by-product while the latter level represents a mix of treatments. Users are encouraged to inspect the modelling assumptions of the treatment activities and when selecting the market to additionally inspect the treatment mix. Collection and transportation of this by-product is accounted in the respective market activity, users are advised to inspect and modify the average transportation distances for a case specific modelling.
b279c92d-f888-419e-967b-bf4ddf5b8b6f | polyester-complexed starch biopolymer production | GLO | 2000 - 2022 | ordinary transforming activity | Chemicals | 1062:Manufacture of starches and starch products | C - Manufacturing | 27da8130-82ba-485c-a800-b89efdcb0491 | ByProduct | municipal solid waste | 39910: Municipal waste | kg | 'municipal solid waste' is a solid waste under the category of residential wastes. It can be sourced in many and various ways and therefore it can belong in all waste categories (commercial and institutional, industrial and construction and demolition). It is primarily generated in a wide range of activities from many different sectors. 'municipal solid waste' contain the following fractions: plastics, paper, glass, metals, organic waste, textiles and potentially others. . By the database default (and per unit of reference product),'municipal solid waste' has 22.9% water on wet mass basis (77.1% dry matter) and Carbon present is of both fossil (17.15% on a dry matter basis), and non-fossil origin (26.17% on a dry matter basis). It has a lower heating value of 11.74 MJ/kg . This kind of by-product (recyclable or waste) is generated from ordinary transforming activities, and as such can be considered for modelling waste outputs of comparable composition. In the ecoinvent database, treatment option/s for this by-product include: deposition (sanitary landfill, unsanitary landfill), thermal (municipal incineration), uncontrolled forms of disposal (open dump, open burning). Based on the aforementioned treatments, this by-product receives, it is a non-hazardous waste. In addition, this by-product is used in the following processes: clinker production; treatment of municipal solid waste, incineration. This by-product can be modelled on two levels: treatment activity and market activity. The former one refers to the specific technology treating the by-product while the latter level represents a mix of treatments. Users are encouraged to inspect the modelling assumptions of the treatment activities and when selecting the market to additionally inspect the treatment mix. Collection and transportation of this by-product is accounted in the respective market activity, users are advised to inspect and modify the average transportation distances for a case specific modelling.
667500d7-3f13-44f8-b46f-568cfa7852ce | electricity production, oil | SE | 1980 - 2022 | ordinary transforming activity | Electricity | 3510:Electric power generation, transmission and distribution | D - Electricity, gas, steam and air conditioning supply | 66c93e71-f32b-4591-901c-55395db5c132 | ReferenceProduct | electricity, high voltage | 17100: Electrical energy | kWh | This product represents electrical energy measured in kWh. If electricity is taken from a market for electricity, the transmission infrastructure, country-specific losses and transformation losses (for markets for medium and low voltage) are included. Covers voltages above 24 kV.
667500d7-3f13-44f8-b46f-568cfa7852ce | electricity production, oil | SE | 1980 - 2022 | ordinary transforming activity | Electricity | 3510:Electric power generation, transmission and distribution | D - Electricity, gas, steam and air conditioning supply | f3f85233-f9bb-4077-a6b0-2dd7bda88072 | ByProduct | bilge oil | 39: Wastes or scraps | kg | 'bilge oil' is a liquid waste under the category of industrial wastes. It is primarily generated in heat production, electricity production, transport services and various industrial production activities. 'bilge oil' contain the following fractions: 100% bilge oil. By the database default (and per unit of reference product),'bilge oil' has 90% water on wet mass basis (10% dry matter) and Carbon present is of only fossil origin (84% on a dry matter basis). It has a higher heating value of 4.098 MJ/kg . This kind of by-product (recyclable or waste) is generated from ordinary transforming activities, and as such can be considered for modelling waste outputs of comparable composition. In the ecoinvent database, treatment option/s for this by-product include: thermal (hazardous waste incineration). Based on the aforementioned treatments, this by-product receives, it is a hazardous waste. This by-product can be modelled on two levels: treatment activity and market activity. The former one refers to the specific technology treating the by-product while the latter level represents a mix of treatments. Users are encouraged to inspect the modelling assumptions of the treatment activities and when selecting the market to additionally inspect the treatment mix. Collection and transportation of this by-product is accounted in the respective market activity, users are advised to inspect and modify the average transportation distances for a case specific modelling.
667500d7-3f13-44f8-b46f-568cfa7852ce | electricity production, oil | SE | 1980 - 2022 | ordinary transforming activity | Electricity | 3510:Electric power generation, transmission and distribution | D - Electricity, gas, steam and air conditioning supply | 6666335b-58fd-4687-9e8e-4235d8dd7b20 | ByProduct | fly ash and scrubber sludge | 39: Wastes or scraps | kg | 'fly ash and scrubber sludge' is a solid waste under the category of industrial wastes. It is primarily generated in a wide range of activities in electricity and heat production and metals processing. 'fly ash and scrubber sludge' contain the following fractions: 100% separator sludge. By the database default (and per unit of reference product),'fly ash and scrubber sludge' has 90% water on wet mass basis (10% dry matter) and Carbon present is of only fossil origin (16.7% on a dry matter basis). It has a higher heating value of 0.9 MJ/kg . This kind of by-product (recyclable or waste) is generated from ordinary transforming activities, and as such can be considered for modelling waste outputs of comparable composition. In the ecoinvent database, treatment option/s for this by-product include: thermal (hazardous waste incineration). Based on the aforementioned treatments, this by-product receives, it is a hazardous waste. This by-product can be modelled on two levels: treatment activity and market activity. The former one refers to the specific technology treating the by-product while the latter level represents a mix of treatments. Users are encouraged to inspect the modelling assumptions of the treatment activities and when selecting the market to additionally inspect the treatment mix. Collection and transportation of this by-product is accounted in the respective market activity, users are advised to inspect and modify the average transportation distances for a case specific modelling.
667500d7-3f13-44f8-b46f-568cfa7852ce | electricity production, oil | SE | 1980 - 2022 | ordinary transforming activity | Electricity | 3510:Electric power generation, transmission and distribution | D - Electricity, gas, steam and air conditioning supply | d0ecfe06-9a51-4bf0-95c5-7e91e84539bb | ByProduct | lignite ash | 39: Wastes or scraps | kg | 'lignite ash' is a solid waste under the category of industrial wastes. It is primarily generated in electricity and heat production. 'lignite ash' contain the following fractions: 100% lignite ash. By the database default (and per unit of reference product),'lignite ash' has 0% water on wet mass basis (100% dry matter) and it has no Carbon content. It has no heating value. This kind of by-product (recyclable or waste) is generated from ordinary transforming activities, and as such can be considered for modelling waste outputs of comparable composition. In the ecoinvent database, treatment option/s for this by-product include: deposition (opencast refill, sanitary landfill), thermal (municipal incineration). Based on the aforementioned treatments this by-product receives, it can be both a hazardous and a non-hazardous waste. This by-product can be modelled on two levels: treatment activity and market activity. The former one refers to the specific technology treating the by-product while the latter level represents a mix of treatments. Users are encouraged to inspect the modelling assumptions of the treatment activities and when selecting the market to additionally inspect the treatment mix. Collection and transportation of this by-product is accounted in the respective market activity, users are advised to inspect and modify the average transportation distances for a case specific modelling.
667500d7-3f13-44f8-b46f-568cfa7852ce | electricity production, oil | SE | 1980 - 2022 | ordinary transforming activity | Electricity | 3510:Electric power generation, transmission and distribution | D - Electricity, gas, steam and air conditioning supply | 27da8130-82ba-485c-a800-b89efdcb0491 | ByProduct | municipal solid waste | 39910: Municipal waste | kg | 'municipal solid waste' is a solid waste under the category of residential wastes. It can be sourced in many and various ways and therefore it can belong in all waste categories (commercial and institutional, industrial and construction and demolition). It is primarily generated in a wide range of activities from many different sectors. 'municipal solid waste' contain the following fractions: plastics, paper, glass, metals, organic waste, textiles and potentially others. . By the database default (and per unit of reference product),'municipal solid waste' has 22.9% water on wet mass basis (77.1% dry matter) and Carbon present is of both fossil (17.15% on a dry matter basis), and non-fossil origin (26.17% on a dry matter basis). It has a lower heating value of 11.74 MJ/kg . This kind of by-product (recyclable or waste) is generated from ordinary transforming activities, and as such can be considered for modelling waste outputs of comparable composition. In the ecoinvent database, treatment option/s for this by-product include: deposition (sanitary landfill, unsanitary landfill), thermal (municipal incineration), uncontrolled forms of disposal (open dump, open burning). Based on the aforementioned treatments, this by-product receives, it is a non-hazardous waste. In addition, this by-product is used in the following processes: clinker production; treatment of municipal solid waste, incineration. This by-product can be modelled on two levels: treatment activity and market activity. The former one refers to the specific technology treating the by-product while the latter level represents a mix of treatments. Users are encouraged to inspect the modelling assumptions of the treatment activities and when selecting the market to additionally inspect the treatment mix. Collection and transportation of this by-product is accounted in the respective market activity, users are advised to inspect and modify the average transportation distances for a case specific modelling.
667500d7-3f13-44f8-b46f-568cfa7852ce | electricity production, oil | SE | 1980 - 2022 | ordinary transforming activity | Electricity | 3510:Electric power generation, transmission and distribution | D - Electricity, gas, steam and air conditioning supply | cbe9c9dc-9b5e-40c0-a513-2db2d42e1b1f | ByProduct | residue from cooling tower | 39: Wastes or scraps | kg | 'residue from cooling tower' is a solid waste under the category of industrial wastes. It is primarily generated in chemicals production and heat and electricity production. 'residue from cooling tower' contain the following fractions: 100% cooling tower residue. By the database default (and per unit of reference product),'residue from cooling tower' has 30% water on wet mass basis (70% dry matter) and Carbon present is of only fossil origin (5.44% on a dry matter basis). It has no heating value. This kind of by-product (recyclable or waste) is generated from ordinary transforming activities, and as such can be considered for modelling waste outputs of comparable composition. In the ecoinvent database, treatment option/s for this by-product include: deposition (sanitary landfill). Based on the aforementioned treatments, this by-product receives, it is a non-hazardous waste. This by-product can be modelled on two levels: treatment activity and market activity. The former one refers to the specific technology treating the by-product while the latter level represents a mix of treatments. Users are encouraged to inspect the modelling assumptions of the treatment activities and when selecting the market to additionally inspect the treatment mix. Collection and transportation of this by-product is accounted in the respective market activity, users are advised to inspect and modify the average transportation distances for a case specific modelling.
667500d7-3f13-44f8-b46f-568cfa7852ce | electricity production, oil | SE | 1980 - 2022 | ordinary transforming activity | Electricity | 3510:Electric power generation, transmission and distribution | D - Electricity, gas, steam and air conditioning supply | 1b30b018-ac39-41f4-a9e0-92057eef8bb8 | ByProduct | waste mineral oil | 39990: Other wastes n.e.c. | kg | 'waste mineral oil' is a liquid waste under the category of industrial wastes. It is primarily generated in a wide range of industrial activities in many different sectors. 'waste mineral oil' contain the following fractions: 100% waste mineral oil. By the database default (and per unit of reference product),'waste mineral oil' has 10% water on wet mass basis (90% dry matter) and Carbon present is of only fossil origin (86.44% on a dry matter basis). It has a higher heating value of 41.8 MJ/kg . This kind of by-product (recyclable or waste) is generated from ordinary transforming activities, and as such can be considered for modelling waste outputs of comparable composition. In the ecoinvent database, treatment option/s for this by-product include: thermal (hazardous waste incineration). Based on the aforementioned treatments this by-product receives, it is a hazardous waste. In addition, this by-product is used in the following processes: clinker production. This by-product can be modelled on two levels: treatment activity and market activity. The former one refers to the specific technology treating the by-product while the latter level represents a mix of treatments. Users are encouraged to inspect the modelling assumptions of the treatment activities and when selecting the market to additionally inspect the treatment mix. Collection and transportation of this by-product is accounted in the respective market activity, users are advised to inspect and modify the average transportation distances for a case specific modelling.
3354377d-e2e5-46ba-91ec-89b38d01c506 | electricity production, oil | IN-PB | 1980 - 2022 | ordinary transforming activity | Electricity | 3510:Electric power generation, transmission and distribution | D - Electricity, gas, steam and air conditioning supply | 66c93e71-f32b-4591-901c-55395db5c132 | ReferenceProduct | electricity, high voltage | 17100: Electrical energy | kWh | This product represents electrical energy measured in kWh. If electricity is taken from a market for electricity, the transmission infrastructure, country-specific losses and transformation losses (for markets for medium and low voltage) are included. Covers voltages above 24 kV.
3354377d-e2e5-46ba-91ec-89b38d01c506 | electricity production, oil | IN-PB | 1980 - 2022 | ordinary transforming activity | Electricity | 3510:Electric power generation, transmission and distribution | D - Electricity, gas, steam and air conditioning supply | f3f85233-f9bb-4077-a6b0-2dd7bda88072 | ByProduct | bilge oil | 39: Wastes or scraps | kg | 'bilge oil' is a liquid waste under the category of industrial wastes. It is primarily generated in heat production, electricity production, transport services and various industrial production activities. 'bilge oil' contain the following fractions: 100% bilge oil. By the database default (and per unit of reference product),'bilge oil' has 90% water on wet mass basis (10% dry matter) and Carbon present is of only fossil origin (84% on a dry matter basis). It has a higher heating value of 4.098 MJ/kg . This kind of by-product (recyclable or waste) is generated from ordinary transforming activities, and as such can be considered for modelling waste outputs of comparable composition. In the ecoinvent database, treatment option/s for this by-product include: thermal (hazardous waste incineration). Based on the aforementioned treatments, this by-product receives, it is a hazardous waste. This by-product can be modelled on two levels: treatment activity and market activity. The former one refers to the specific technology treating the by-product while the latter level represents a mix of treatments. Users are encouraged to inspect the modelling assumptions of the treatment activities and when selecting the market to additionally inspect the treatment mix. Collection and transportation of this by-product is accounted in the respective market activity, users are advised to inspect and modify the average transportation distances for a case specific modelling.
3354377d-e2e5-46ba-91ec-89b38d01c506 | electricity production, oil | IN-PB | 1980 - 2022 | ordinary transforming activity | Electricity | 3510:Electric power generation, transmission and distribution | D - Electricity, gas, steam and air conditioning supply | 6666335b-58fd-4687-9e8e-4235d8dd7b20 | ByProduct | fly ash and scrubber sludge | 39: Wastes or scraps | kg | 'fly ash and scrubber sludge' is a solid waste under the category of industrial wastes. It is primarily generated in a wide range of activities in electricity and heat production and metals processing. 'fly ash and scrubber sludge' contain the following fractions: 100% separator sludge. By the database default (and per unit of reference product),'fly ash and scrubber sludge' has 90% water on wet mass basis (10% dry matter) and Carbon present is of only fossil origin (16.7% on a dry matter basis). It has a higher heating value of 0.9 MJ/kg . This kind of by-product (recyclable or waste) is generated from ordinary transforming activities, and as such can be considered for modelling waste outputs of comparable composition. In the ecoinvent database, treatment option/s for this by-product include: thermal (hazardous waste incineration). Based on the aforementioned treatments, this by-product receives, it is a hazardous waste. This by-product can be modelled on two levels: treatment activity and market activity. The former one refers to the specific technology treating the by-product while the latter level represents a mix of treatments. Users are encouraged to inspect the modelling assumptions of the treatment activities and when selecting the market to additionally inspect the treatment mix. Collection and transportation of this by-product is accounted in the respective market activity, users are advised to inspect and modify the average transportation distances for a case specific modelling.
3354377d-e2e5-46ba-91ec-89b38d01c506 | electricity production, oil | IN-PB | 1980 - 2022 | ordinary transforming activity | Electricity | 3510:Electric power generation, transmission and distribution | D - Electricity, gas, steam and air conditioning supply | d0ecfe06-9a51-4bf0-95c5-7e91e84539bb | ByProduct | lignite ash | 39: Wastes or scraps | kg | 'lignite ash' is a solid waste under the category of industrial wastes. It is primarily generated in electricity and heat production. 'lignite ash' contain the following fractions: 100% lignite ash. By the database default (and per unit of reference product),'lignite ash' has 0% water on wet mass basis (100% dry matter) and it has no Carbon content. It has no heating value. This kind of by-product (recyclable or waste) is generated from ordinary transforming activities, and as such can be considered for modelling waste outputs of comparable composition. In the ecoinvent database, treatment option/s for this by-product include: deposition (opencast refill, sanitary landfill), thermal (municipal incineration). Based on the aforementioned treatments this by-product receives, it can be both a hazardous and a non-hazardous waste. This by-product can be modelled on two levels: treatment activity and market activity. The former one refers to the specific technology treating the by-product while the latter level represents a mix of treatments. Users are encouraged to inspect the modelling assumptions of the treatment activities and when selecting the market to additionally inspect the treatment mix. Collection and transportation of this by-product is accounted in the respective market activity, users are advised to inspect and modify the average transportation distances for a case specific modelling.
3354377d-e2e5-46ba-91ec-89b38d01c506 | electricity production, oil | IN-PB | 1980 - 2022 | ordinary transforming activity | Electricity | 3510:Electric power generation, transmission and distribution | D - Electricity, gas, steam and air conditioning supply | 27da8130-82ba-485c-a800-b89efdcb0491 | ByProduct | municipal solid waste | 39910: Municipal waste | kg | 'municipal solid waste' is a solid waste under the category of residential wastes. It can be sourced in many and various ways and therefore it can belong in all waste categories (commercial and institutional, industrial and construction and demolition). It is primarily generated in a wide range of activities from many different sectors. 'municipal solid waste' contain the following fractions: plastics, paper, glass, metals, organic waste, textiles and potentially others. . By the database default (and per unit of reference product),'municipal solid waste' has 22.9% water on wet mass basis (77.1% dry matter) and Carbon present is of both fossil (17.15% on a dry matter basis), and non-fossil origin (26.17% on a dry matter basis). It has a lower heating value of 11.74 MJ/kg . This kind of by-product (recyclable or waste) is generated from ordinary transforming activities, and as such can be considered for modelling waste outputs of comparable composition. In the ecoinvent database, treatment option/s for this by-product include: deposition (sanitary landfill, unsanitary landfill), thermal (municipal incineration), uncontrolled forms of disposal (open dump, open burning). Based on the aforementioned treatments, this by-product receives, it is a non-hazardous waste. In addition, this by-product is used in the following processes: clinker production; treatment of municipal solid waste, incineration. This by-product can be modelled on two levels: treatment activity and market activity. The former one refers to the specific technology treating the by-product while the latter level represents a mix of treatments. Users are encouraged to inspect the modelling assumptions of the treatment activities and when selecting the market to additionally inspect the treatment mix. Collection and transportation of this by-product is accounted in the respective market activity, users are advised to inspect and modify the average transportation distances for a case specific modelling.
3354377d-e2e5-46ba-91ec-89b38d01c506 | electricity production, oil | IN-PB | 1980 - 2022 | ordinary transforming activity | Electricity | 3510:Electric power generation, transmission and distribution | D - Electricity, gas, steam and air conditioning supply | cbe9c9dc-9b5e-40c0-a513-2db2d42e1b1f | ByProduct | residue from cooling tower | 39: Wastes or scraps | kg | 'residue from cooling tower' is a solid waste under the category of industrial wastes. It is primarily generated in chemicals production and heat and electricity production. 'residue from cooling tower' contain the following fractions: 100% cooling tower residue. By the database default (and per unit of reference product),'residue from cooling tower' has 30% water on wet mass basis (70% dry matter) and Carbon present is of only fossil origin (5.44% on a dry matter basis). It has no heating value. This kind of by-product (recyclable or waste) is generated from ordinary transforming activities, and as such can be considered for modelling waste outputs of comparable composition. In the ecoinvent database, treatment option/s for this by-product include: deposition (sanitary landfill). Based on the aforementioned treatments, this by-product receives, it is a non-hazardous waste. This by-product can be modelled on two levels: treatment activity and market activity. The former one refers to the specific technology treating the by-product while the latter level represents a mix of treatments. Users are encouraged to inspect the modelling assumptions of the treatment activities and when selecting the market to additionally inspect the treatment mix. Collection and transportation of this by-product is accounted in the respective market activity, users are advised to inspect and modify the average transportation distances for a case specific modelling.
3354377d-e2e5-46ba-91ec-89b38d01c506 | electricity production, oil | IN-PB | 1980 - 2022 | ordinary transforming activity | Electricity | 3510:Electric power generation, transmission and distribution | D - Electricity, gas, steam and air conditioning supply | 1b30b018-ac39-41f4-a9e0-92057eef8bb8 | ByProduct | waste mineral oil | 39990: Other wastes n.e.c. | kg | 'waste mineral oil' is a liquid waste under the category of industrial wastes. It is primarily generated in a wide range of industrial activities in many different sectors. 'waste mineral oil' contain the following fractions: 100% waste mineral oil. By the database default (and per unit of reference product),'waste mineral oil' has 10% water on wet mass basis (90% dry matter) and Carbon present is of only fossil origin (86.44% on a dry matter basis). It has a higher heating value of 41.8 MJ/kg . This kind of by-product (recyclable or waste) is generated from ordinary transforming activities, and as such can be considered for modelling waste outputs of comparable composition. In the ecoinvent database, treatment option/s for this by-product include: thermal (hazardous waste incineration). Based on the aforementioned treatments this by-product receives, it is a hazardous waste. In addition, this by-product is used in the following processes: clinker production. This by-product can be modelled on two levels: treatment activity and market activity. The former one refers to the specific technology treating the by-product while the latter level represents a mix of treatments. Users are encouraged to inspect the modelling assumptions of the treatment activities and when selecting the market to additionally inspect the treatment mix. Collection and transportation of this by-product is accounted in the respective market activity, users are advised to inspect and modify the average transportation distances for a case specific modelling.
09af6e12-88ff-42c7-b4ae-02e2d56b526e | treatment of used outside air intake, stainless steel, DN 370 | GLO | 2000 - 2022 | ordinary transforming activity | Waste Treatment & Recycling | 3830:Materials recovery | E - Water supply; sewerage, waste management and remediation activities | 81723154-22ef-477b-87a5-7944acccb53d | ReferenceProduct | used outside air intake stainless steel, DN 370 | 39310: Slag, dross, scalings and other waste from the manufacture of iron or steel | unit | 'used outside air intake stainless steel, DN 370' is a solid waste under the category of industrial wastes. It is primarily generated in end-of-life of outside air intake stainless steel, DN 370. 'used outside air intake stainless steel, DN 370' contain the following fractions: stainless steel and polyethylene/polypropylene . By the database default (and per unit of reference product),'used outside air intake stainless steel, DN 370' has 0% water on wet mass basis (100% dry matter) and Carbon present is of only fossil origin (5.2% on a dry matter basis). It has no heating value. This kind of by-product (recyclable or waste) is generated from ordinary transforming activities, and as such can be considered for modelling waste outputs of comparable composition. In the ecoinvent database, this by-product is used in the following processes: treatment of used outside air intake, stainless steel, DN 370. Based on the aforementioned treatments, this by-product receives, it is a non-hazardous waste. This by-product can be modelled on two levels: treatment activity and market activity. The former one refers to the specific technology treating the by-product while the latter level represents a mix of treatments. Users are encouraged to inspect the modelling assumptions of the treatment activities and when selecting the market to additionally inspect the treatment mix. Collection and transportation of this by-product is accounted in the respective market activity, users are advised to inspect and modify the average transportation distances for a case specific modelling.
09af6e12-88ff-42c7-b4ae-02e2d56b526e | treatment of used outside air intake, stainless steel, DN 370 | GLO | 2000 - 2022 | ordinary transforming activity | Waste Treatment & Recycling | 3830:Materials recovery | E - Water supply; sewerage, waste management and remediation activities | 1c17413f-82b0-4ddb-beef-63854b1a8e1f | ByProduct | waste bulk iron, excluding reinforcement | 39310: Slag, dross, scalings and other waste from the manufacture of iron or steel | kg | 'waste bulk iron, excluding reinforcement' is a solid waste under the category of construction and demolition wastes. It can be sourced in many and various ways and therefore it can belong in the following waste categories: industrial. It is primarily generated in a wide range of production activities in many different sectors and in the demolition of building infrastructure. 'waste bulk iron, excluding reinforcement' contain the following fractions: 100% waste steel. By the database default (and per unit of reference product),'waste bulk iron, excluding reinforcement' has 0% water on wet mass basis (100% dry matter) and it has no Carbon content. It has no heating value. This kind of by-product (recyclable or waste) is generated from ordinary transforming activities, and as such can be considered for modelling waste outputs of comparable composition. In the ecoinvent database, this by-product is used in the following processes: treatment of waste bulk iron, excluding reinforcement, sorting plant. Based on the aforementioned treatments, this by-product receives, it is a non-hazardous waste. This by-product can be modelled on two levels: treatment activity and market activity. The former one refers to the specific technology treating the by-product while the latter level represents a mix of treatments. Users are encouraged to inspect the modelling assumptions of the treatment activities and when selecting the market to additionally inspect the treatment mix. Collection and transportation of this by-product is accounted in the respective market activity, users are advised to inspect and modify the average transportation distances for a case specific modelling. | 007439-89-6
09af6e12-88ff-42c7-b4ae-02e2d56b526e | treatment of used outside air intake, stainless steel, DN 370 | GLO | 2000 - 2022 | ordinary transforming activity | Waste Treatment & Recycling | 3830:Materials recovery | E - Water supply; sewerage, waste management and remediation activities | 5bf224ae-3af5-4eb2-9493-330c16472ca2 | ByProduct | waste polyethylene/polypropylene product | 39270: Waste, parings and scrap of plastics | kg | 'waste polyethylene/polypropylene product' is a solid waste under the category of construction and demolition wastes. It can be sourced in many and various ways and therefore it can belong in the following waste categories: industrial. It is primarily generated in construction of building infrastructure and different industrial activities like production of mattresses, turbines, pumps, etc. 'waste polyethylene/polypropylene product' contain the following fractions: 100% waste polyethylene/polypropylene. By the database default (and per unit of reference product),'waste polyethylene/polypropylene product' has 15.3% water on wet mass basis (84.7% dry matter) and Carbon present is of only fossil origin (74.8% on a dry matter basis). It has a lower heating value of 42.47 MJ/kg . This kind of by-product (recyclable or waste) is generated from ordinary transforming activities, and as such can be considered for modelling waste outputs of comparable composition. In the ecoinvent database, this by-product is used in the following processes: treatment of waste polyethylene/polypropylene product, collection for final disposal. Based on the aforementioned treatments, this by-product receives, it is a non-hazardous waste. This by-product can be modelled on two levels: treatment activity and market activity. The former one refers to the specific technology treating the by-product while the latter level represents a mix of treatments. Users are encouraged to inspect the modelling assumptions of the treatment activities and when selecting the market to additionally inspect the treatment mix. Collection and transportation of this by-product is accounted in the respective market activity, users are advised to inspect and modify the average transportation distances for a case specific modelling.
c3051984-9723-5971-a6b0-575028031f8a | photovoltaic laminate production, CdTe | MY | 2020 - 2022 | ordinary transforming activity | Infrastructure & Machinery; Electronics; Electricity | 2610:Manufacture of electronic components and boards | C - Manufacturing | 40789064-abc0-477f-a0f8-46a16781da55 | ReferenceProduct | photovoltaic laminate, CdTe | 47150: Diodes, transistors and similar semi-conductor devices; photosensitive semi-conductor devices; light emitting […] | m2 | This product represents 1 m2 of photovoltaic laminate. A photovoltaic laminate combines many photovoltaic cells with several layers of glass and plastic to protect the cells and improve their longevity. This represents a thin-film solar laminate using CdTe as photovoltaic material. Thin-film solar cells are made by depositing photovoltaic material on a substrate like glass, plastic or metal. CdTe laminates use cadmium telluride as photovoltaic material.
c3051984-9723-5971-a6b0-575028031f8a | photovoltaic laminate production, CdTe | MY | 2020 - 2022 | ordinary transforming activity | Infrastructure & Machinery; Electronics; Electricity | 2610:Manufacture of electronic components and boards | C - Manufacturing | 0a6c7524-9e23-41b8-ac7b-b0489ed4681c | ByProduct | glass cullet, sorted | 37111: Glass in the mass, in balls (except microspheres), rods or tubes, unworked; waste and scrap of glass | kg | 'glass cullet, sorted' is a solid waste under the category of industrial wastes. It is primarily generated in glass production and processing activities. 'glass cullet, sorted' contain the following fractions: 100% sorted glass cullet. By the database default (and per unit of reference product),'glass cullet, sorted' has 0% water on wet mass basis (100% dry matter) and it has no Carbon content. It has no heating value. This kind of by-product (recyclable or waste) can be generated by both ordinary transforming and treatment activities. In the ecoinvent database, this by-product is used in the following processes: foam glass production; foam glass production, electricity from renewable energy products; glass cullet supply, for Saint-Gobain ISOVER SA; glass wool mat production; packaging glass production, brown; packaging glass production, green; packaging glass production, white. This by-product can be modelled on two levels: treatment activity and market activity. The former one refers to the specific technology treating the by-product while the latter level represents a mix of treatments. Users are encouraged to inspect the modelling assumptions of the treatment activities and when selecting the market to additionally inspect the treatment mix. Collection and transportation of this by-product is accounted in the respective market activity, users are advised to inspect and modify the average transportation distances for a case specific modelling.
c3051984-9723-5971-a6b0-575028031f8a | photovoltaic laminate production, CdTe | MY | 2020 - 2022 | ordinary transforming activity | Infrastructure & Machinery; Electronics; Electricity | 2610:Manufacture of electronic components and boards | C - Manufacturing | e5208079-1561-4537-a1f8-863db2702d0f | ByProduct | hazardous waste, for incineration | 39: Wastes or scraps | kg | 'hazardous waste, for incineration' is a solid waste under the category of industrial wastes. It can be sourced in many and various ways and therefore it can belong in all waste categories (commercial and institutional, industrial and construction and demolition). It is primarily generated in a wide range of activities in different sectors. 'hazardous waste, for incineration' contain the following fractions: 100% average hazardous waste average (e.g. soil contaminated with mineral oil, acids, solvents, emulsions with metals, oil mixtures from e.g., oil separator, non-metallic shredder residues, electrostatic precipitator ashes from waste incineration, wastes and distillation residues from organic synthesis, or road gutter sludge). By the database default (and per unit of reference product),'hazardous waste, for incineration' has 25% water on wet mass basis (75% dry matter) and Carbon present is of only fossil origin (55.47% on a dry matter basis). It has a lower heating value of 17 MJ/kg . This kind of by-product (recyclable or waste) is generated from ordinary transforming activities, and as such can be considered for modelling waste outputs of comparable composition. In the ecoinvent database, treatment option/s for this by-product include: thermal (hazardous waste incineration). Based on the aforementioned treatments, this by-product receives, it is a hazardous waste. This by-product can be modelled on two levels: treatment activity and market activity. The former one refers to the specific technology treating the by-product while the latter level represents a mix of treatments. Users are encouraged to inspect the modelling assumptions of the treatment activities and when selecting the market to additionally inspect the treatment mix. Collection and transportation of this by-product is accounted in the respective market activity, users are advised to inspect and modify the average transportation distances for a case specific modelling.
c3051984-9723-5971-a6b0-575028031f8a | photovoltaic laminate production, CdTe | MY | 2020 - 2022 | ordinary transforming activity | Infrastructure & Machinery; Electronics; Electricity | 2610:Manufacture of electronic components and boards | C - Manufacturing | 27da8130-82ba-485c-a800-b89efdcb0491 | ByProduct | municipal solid waste | 39910: Municipal waste | kg | 'municipal solid waste' is a solid waste under the category of residential wastes. It can be sourced in many and various ways and therefore it can belong in all waste categories (commercial and institutional, industrial and construction and demolition). It is primarily generated in a wide range of activities from many different sectors. 'municipal solid waste' contain the following fractions: plastics, paper, glass, metals, organic waste, textiles and potentially others. . By the database default (and per unit of reference product),'municipal solid waste' has 22.9% water on wet mass basis (77.1% dry matter) and Carbon present is of both fossil (17.15% on a dry matter basis), and non-fossil origin (26.17% on a dry matter basis). It has a lower heating value of 11.74 MJ/kg . This kind of by-product (recyclable or waste) is generated from ordinary transforming activities, and as such can be considered for modelling waste outputs of comparable composition. In the ecoinvent database, treatment option/s for this by-product include: deposition (sanitary landfill, unsanitary landfill), thermal (municipal incineration), uncontrolled forms of disposal (open dump, open burning). Based on the aforementioned treatments, this by-product receives, it is a non-hazardous waste. In addition, this by-product is used in the following processes: clinker production; treatment of municipal solid waste, incineration. This by-product can be modelled on two levels: treatment activity and market activity. The former one refers to the specific technology treating the by-product while the latter level represents a mix of treatments. Users are encouraged to inspect the modelling assumptions of the treatment activities and when selecting the market to additionally inspect the treatment mix. Collection and transportation of this by-product is accounted in the respective market activity, users are advised to inspect and modify the average transportation distances for a case specific modelling.
c3051984-9723-5971-a6b0-575028031f8a | photovoltaic laminate production, CdTe | MY | 2020 - 2022 | ordinary transforming activity | Infrastructure & Machinery; Electronics; Electricity | 2610:Manufacture of electronic components and boards | C - Manufacturing | 42d2fd94-f9c8-4903-ac72-a4fe5af22233 | ByProduct | wastewater from PV cell production | 39990: Other wastes n.e.c. | m3 | 'wastewater from PV cell production' is a by-product (wastewater) produced from industrial sources. It is generated from potato startch and dairy production activities. By the database default (and per unit of reference product),'wastewater from PV cell production' has the following physicochemical characteristics: C: 0 kg/m3 , N: 0.15371 kg/m3 , P: 0.03531 kg/m3. This by-product can have a regional-specific composition; users are prompted to refer to the properties of this wastewater (in activities treating them) for a detailed elemental composition. This kind of by-product (wastewater) is generated from ordinary transforming activities, and as such can be considered for modelling wastewater outputs of comparable composition. In the ecoinvent database, treatment option/s for this wastewater include: wastewater treatment plant. This by-product can be modelled on two levels: treatment activity and market activity. The former one refers to the specific technology treating the by-product while the latter level represents a mix of treatments. Users are encouraged to inspect the modelling assumptions of the treatment activities and when selecting the market to additionally inspect the treatment mix. Collection and transportation of wastewater is accounted in the respective market activity with the use of sewer infrastructure; Transportation of wastewater through a sewer grid results in losses until the wastewater enters the wastewater treatment plant. Direct emissions due to those losses are considered in the market activity. Losses are regional specific and thus users are encouraged to inspect the regional modelling assumptions.
a3a66aa6-887b-5655-8245-be81a279719e | liquefied petroleum gas production, petroleum refinery operation | ZA | 2014 - 2022 | ordinary transforming activity | Fuels | 1920:Manufacture of refined petroleum products | C - Manufacturing | 9d447e1a-a41a-43ac-b374-d0fc6dcb61df | ReferenceProduct | liquefied petroleum gas | 334: Petroleum gases and other gaseous hydrocarbons, except natural gas | kg | liquefied petroleum gas' is a fossil fuel with a calorific value of 45.5 MJ/kg. It is used as a liquid fuel and is sourced from petroleum refineries. Its main applications are in the following sectors: domestic cooking and heating and automotive fuel. | 068476-85-7
a3a66aa6-887b-5655-8245-be81a279719e | liquefied petroleum gas production, petroleum refinery operation | ZA | 2014 - 2022 | ordinary transforming activity | Fuels | 1920:Manufacture of refined petroleum products | C - Manufacturing | e5208079-1561-4537-a1f8-863db2702d0f | ByProduct | hazardous waste, for incineration | 39: Wastes or scraps | kg | 'hazardous waste, for incineration' is a solid waste under the category of industrial wastes. It can be sourced in many and various ways and therefore it can belong in all waste categories (commercial and institutional, industrial and construction and demolition). It is primarily generated in a wide range of activities in different sectors. 'hazardous waste, for incineration' contain the following fractions: 100% average hazardous waste average (e.g. soil contaminated with mineral oil, acids, solvents, emulsions with metals, oil mixtures from e.g., oil separator, non-metallic shredder residues, electrostatic precipitator ashes from waste incineration, wastes and distillation residues from organic synthesis, or road gutter sludge). By the database default (and per unit of reference product),'hazardous waste, for incineration' has 25% water on wet mass basis (75% dry matter) and Carbon present is of only fossil origin (55.47% on a dry matter basis). It has a lower heating value of 17 MJ/kg . This kind of by-product (recyclable or waste) is generated from ordinary transforming activities, and as such can be considered for modelling waste outputs of comparable composition. In the ecoinvent database, treatment option/s for this by-product include: thermal (hazardous waste incineration). Based on the aforementioned treatments, this by-product receives, it is a hazardous waste. This by-product can be modelled on two levels: treatment activity and market activity. The former one refers to the specific technology treating the by-product while the latter level represents a mix of treatments. Users are encouraged to inspect the modelling assumptions of the treatment activities and when selecting the market to additionally inspect the treatment mix. Collection and transportation of this by-product is accounted in the respective market activity, users are advised to inspect and modify the average transportation distances for a case specific modelling.
a3a66aa6-887b-5655-8245-be81a279719e | liquefied petroleum gas production, petroleum refinery operation | ZA | 2014 - 2022 | ordinary transforming activity | Fuels | 1920:Manufacture of refined petroleum products | C - Manufacturing | 6047c525-49b7-4a7d-baf6-a61283e5eda9 | ByProduct | hazardous waste, for underground deposit | 39: Wastes or scraps | kg | 'hazardous waste, for underground deposit' is a solid waste under the category of industrial wastes. It can be sourced in many and various ways and therefore it can belong in all waste categories (commercial and institutional, industrial and construction and demolition). It is primarily generated in a wide range of activities in different sectors. 'hazardous waste, for underground deposit' contain the following fractions: 100% inert waste meant for underground deposit. Due to lack of data, the composition of this waste is approximated with the known fraction of the municipal solid waste incineration residues. By the database default (and per unit of reference product),'hazardous waste, for underground deposit' has 0% water on wet mass basis (100% dry matter) and Carbon present is of only fossil origin (55.47% on a dry matter basis). It has no heating value. This kind of by-product (recyclable or waste) is generated from ordinary transforming activities, and as such can be considered for modelling waste outputs of comparable composition. In the ecoinvent database, treatment option/s for this by-product include: deposition (underground deposit). Based on the aforementioned treatments, this by-product receives, it is a hazardous waste. This by-product can be modelled on two levels: treatment activity and market activity. The former one refers to the specific technology treating the by-product while the latter level represents a mix of treatments. Users are encouraged to inspect the modelling assumptions of the treatment activities and when selecting the market to additionally inspect the treatment mix. Collection and transportation of this by-product is accounted in the respective market activity, users are advised to inspect and modify the average transportation distances for a case specific modelling.
a3a66aa6-887b-5655-8245-be81a279719e | liquefied petroleum gas production, petroleum refinery operation | ZA | 2014 - 2022 | ordinary transforming activity | Fuels | 1920:Manufacture of refined petroleum products | C - Manufacturing | 6de9a46d-c36d-4485-a79c-93ba2b57563b | ByProduct | refinery sludge | 39920: Sewage sludge | kg | 'refinery sludge' is a solid waste under the category of industrial wastes. It is primarily generated in fuel and mineral oil refineries. 'refinery sludge' contain the following fractions: 100% refinery sludge. By the database default (and per unit of reference product),'refinery sludge' has 89.5% water on wet mass basis (10.5% dry matter) and Carbon present is of only fossil origin (76.79% on a dry matter basis). It has a lower heating value of 2.45 MJ/kg . This kind of by-product (recyclable or waste) is generated from ordinary transforming activities, and as such can be considered for modelling waste outputs of comparable composition. In the ecoinvent database, treatment option/s for this by-product include: deposition (sanitary landfill, landfarming), thermal (hazardous waste incineration). Based on the aforementioned treatments this by-product receives, it can be both a hazardous and a non-hazardous waste. This by-product can be modelled on two levels: treatment activity and market activity. The former one refers to the specific technology treating the by-product while the latter level represents a mix of treatments. Users are encouraged to inspect the modelling assumptions of the treatment activities and when selecting the market to additionally inspect the treatment mix. Collection and transportation of this by-product is accounted in the respective market activity, users are advised to inspect and modify the average transportation distances for a case specific modelling.
a3a66aa6-887b-5655-8245-be81a279719e | liquefied petroleum gas production, petroleum refinery operation | ZA | 2014 - 2022 | ordinary transforming activity | Fuels | 1920:Manufacture of refined petroleum products | C - Manufacturing | 27a9b2b8-30cd-45a6-bf1a-9c1f7afde003 | ByProduct | waste gypsum | 39: Wastes or scraps | kg | 'waste gypsum' is a solid waste under the category of industrial wastes. It is primarily generated in refinery operation of various fuels. 'waste gypsum' contain the following fractions: 100% waste gypsum. By the database default (and per unit of reference product),'waste gypsum' has 19.4% water on wet mass basis (80.6% dry matter) and it has no Carbon content. It has no heating value. This kind of by-product (recyclable or waste) is generated from ordinary transforming activities, and as such can be considered for modelling waste outputs of comparable composition. In the ecoinvent database, treatment option/s for this by-product include: deposition (inert material landfill, sanitary landfill). Based on the aforementioned treatments, this by-product receives, it is a non-hazardous waste. This by-product can be modelled on two levels: treatment activity and market activity. The former one refers to the specific technology treating the by-product while the latter level represents a mix of treatments. Users are encouraged to inspect the modelling assumptions of the treatment activities and when selecting the market to additionally inspect the treatment mix. Collection and transportation of this by-product is accounted in the respective market activity, users are advised to inspect and modify the average transportation distances for a case specific modelling. | 013397-24-5
e8fddd3a-53cf-4244-b155-d026cd50d5cd | magnesium production, electrolysis | GLO | 2011 - 2022 | ordinary transforming activity | Metals | 2420:Manufacture of basic precious and other non-ferrous metals | C - Manufacturing | 1d344632-354d-4d3f-9f6c-da038a3bd491 | ReferenceProduct | magnesium | 41601: Tungsten, molybdenum, tantalum, magnesium, cobalt, cadmium, titanium, zirconium, beryllium, gallium, hafnium, […] | kg | 'magnesium' is a metal. It is shiny gray solid, with a 97.5% purity and it is an alkaline earth metal. It is a direct product of the Pidgeon process or electrolysis. It can be used in the following applications and/or processes: as an alloying agent in aluminium to produce aeroplane and cars, added to molten iron and steel to remove sulfur, used in flares, fireworks and sparklers, in many different products like car seats, luggage, laptops, cameras and power tools. | 007439-95-4
e8fddd3a-53cf-4244-b155-d026cd50d5cd | magnesium production, electrolysis | GLO | 2011 - 2022 | ordinary transforming activity | Metals | 2420:Manufacture of basic precious and other non-ferrous metals | C - Manufacturing | a6b32de2-648a-4cd7-a256-9b122f68dd8b | ByProduct | chlorine, liquid | 34231: Chemical elements n.e.c.; inorganic acids except phosphoric, nitric and sulphonitric; inorganic oxygen compoun[…] | kg | 'chlorine, liquid' is an inorganic substance with a CAS no. : 007782-50-5. It is called 'molecular chlorine' under IUPAC naming and its molecular formula is: Cl2. It is liquid under normal conditions of temperature and pressure and appears as a greenish-yellow compressed liquefied gas with a pungent odor. It is modelled as a pure substance. Modelling this substance in a solution requires the user to add the solvent of their choice in their models. On a consumer level, is used in the following products: laboratory chemicals, water treatment chemicals, biocides (e.g. disinfectants, pest control products) and washing & cleaning products. There is no publicly available information about the consumption of this substance on industrial sites. | 007782-50-5
e8fddd3a-53cf-4244-b155-d026cd50d5cd | magnesium production, electrolysis | GLO | 2011 - 2022 | ordinary transforming activity | Metals | 2420:Manufacture of basic precious and other non-ferrous metals | C - Manufacturing | 6666335b-58fd-4687-9e8e-4235d8dd7b20 | ByProduct | fly ash and scrubber sludge | 39: Wastes or scraps | kg | 'fly ash and scrubber sludge' is a solid waste under the category of industrial wastes. It is primarily generated in a wide range of activities in electricity and heat production and metals processing. 'fly ash and scrubber sludge' contain the following fractions: 100% separator sludge. By the database default (and per unit of reference product),'fly ash and scrubber sludge' has 90% water on wet mass basis (10% dry matter) and Carbon present is of only fossil origin (16.7% on a dry matter basis). It has a higher heating value of 0.9 MJ/kg . This kind of by-product (recyclable or waste) is generated from ordinary transforming activities, and as such can be considered for modelling waste outputs of comparable composition. In the ecoinvent database, treatment option/s for this by-product include: thermal (hazardous waste incineration). Based on the aforementioned treatments, this by-product receives, it is a hazardous waste. This by-product can be modelled on two levels: treatment activity and market activity. The former one refers to the specific technology treating the by-product while the latter level represents a mix of treatments. Users are encouraged to inspect the modelling assumptions of the treatment activities and when selecting the market to additionally inspect the treatment mix. Collection and transportation of this by-product is accounted in the respective market activity, users are advised to inspect and modify the average transportation distances for a case specific modelling.
e8fddd3a-53cf-4244-b155-d026cd50d5cd | magnesium production, electrolysis | GLO | 2011 - 2022 | ordinary transforming activity | Metals | 2420:Manufacture of basic precious and other non-ferrous metals | C - Manufacturing | 3a91cb7d-843b-495d-9973-33ba5efee877 | ByProduct | inert waste | 39: Wastes or scraps | kg | 'inert waste' is a solid waste under the category of construction and demolition wastes. It can be sourced in many and various ways and therefore it can belong in the following waste categories: industrial. It is primarily generated in a wide range of production, construction activities in different sectors. 'inert waste' contain the following fractions: 100% inert waste (inorganic building materials like concrete and bricks, excavation materials, similar materials). By the database default (and per unit of reference product),'inert waste' has 0% water on wet mass basis (100% dry matter) and it has no Carbon content. It has no heating value. This kind of by-product (recyclable or waste) is generated from ordinary transforming activities, and as such can be considered for modelling waste outputs of comparable composition. In the ecoinvent database, treatment option/s for this by-product include: deposition (sanitary landfill). Based on the aforementioned treatments, this by-product receives, it is a non-hazardous waste. In addition, this by-product is used in the following processes: clinker production. This by-product can be modelled on two levels: treatment activity and market activity. The former one refers to the specific technology treating the by-product while the latter level represents a mix of treatments. Users are encouraged to inspect the modelling assumptions of the treatment activities and when selecting the market to additionally inspect the treatment mix. Collection and transportation of this by-product is accounted in the respective market activity, users are advised to inspect and modify the average transportation distances for a case specific modelling.
e8fddd3a-53cf-4244-b155-d026cd50d5cd | magnesium production, electrolysis | GLO | 2011 - 2022 | ordinary transforming activity | Metals | 2420:Manufacture of basic precious and other non-ferrous metals | C - Manufacturing | ddf3bfbd-ab01-4b0e-8a57-9d8d759dad5e | ByProduct | potassium chloride sludge | 34659: Fertilizers n.e.c. | kg | Potassium chloride sludge is a by product of electrolysis processes from the spent electrolyte. It has a potassium content of 70% as K2O or 58% as potassium (K). It is further used in agriculture as a source of of potassium.
e7666773-1a2d-4a10-b845-d7f39ed2329d | electricity, from municipal waste incineration to generic market for electricity, medium voltage | GLO | 2012 - 2022 | ordinary transforming activity | Electricity | 3510:Electric power generation, transmission and distribution | D - Electricity, gas, steam and air conditioning supply | 759b89bd-3aa6-42ad-b767-5bb9ef5d331d | ReferenceProduct | electricity, medium voltage | 17100: Electrical energy | kWh | This product represents electrical energy measured in kWh. If electricity is taken from a market for electricity, the transmission infrastructure, country-specific losses and transformation losses (for markets for medium and low voltage) are included. Covers voltages between 1kV and 24 kV.
40c8e7ca-9f08-48bb-b5ec-bc3df061e318 | electricity production, photovoltaic, 3kWp slanted-roof installation, multi-Si, panel, mounted | CN-XJ | 2005 - 2022 | ordinary transforming activity | Electricity | 3510:Electric power generation, transmission and distribution | D - Electricity, gas, steam and air conditioning supply | d69294d7-8d64-4915-a896-9996a014c410 | ReferenceProduct | electricity, low voltage | 17100: Electrical energy | kWh | This product represents electrical energy measured in kWh. If electricity is taken from a market for electricity, the transmission infrastructure, country-specific losses and transformation losses (for markets for medium and low voltage) are included. Covers voltages below 1 kV.
40c8e7ca-9f08-48bb-b5ec-bc3df061e318 | electricity production, photovoltaic, 3kWp slanted-roof installation, multi-Si, panel, mounted | CN-XJ | 2005 - 2022 | ordinary transforming activity | Electricity | 3510:Electric power generation, transmission and distribution | D - Electricity, gas, steam and air conditioning supply | e8a51ec1-60cb-4ead-a948-ad1142c61918 | ByProduct | wastewater, average | 39990: Other wastes n.e.c. | m3 | 'wastewater, average' is a by-product (wastewater) produced from residential sources. It is generated from a wide range of residential, industrial and commercial activities. By the database default (and per unit of reference product),'wastewater, average' has the following physicochemical characteristics: C: 0.000000043979 kg/m3 , N: 0.031015 kg/m3 , P: 0.0044833 kg/m3. This by-product can have a regional-specific composition; users are prompted to refer to the properties of this wastewater (in activities treating them) for a detailed elemental composition. This kind of by-product (wastewater) is generated from ordinary transforming activities, and as such can be considered for modelling wastewater outputs of comparable composition. In the ecoinvent database, treatment option/s for this wastewater include: wastewater treatment plant. This by-product can be modelled on two levels: treatment activity and market activity. The former one refers to the specific technology treating the by-product while the latter level represents a mix of treatments. Users are encouraged to inspect the modelling assumptions of the treatment activities and when selecting the market to additionally inspect the treatment mix. Collection and transportation of wastewater is accounted in the respective market activity with the use of sewer infrastructure; Transportation of wastewater through a sewer grid results in losses until the wastewater enters the wastewater treatment plant. Direct emissions due to those losses are considered in the market activity. Losses are regional specific and thus users are encouraged to inspect the regional modelling assumptions.
68fefaff-e33e-4e5b-a085-bb727fac31d4 | electricity production, hydro, run-of-river | CN-LN | 1945 - 2022 | ordinary transforming activity | Electricity | 3510:Electric power generation, transmission and distribution | D - Electricity, gas, steam and air conditioning supply | 66c93e71-f32b-4591-901c-55395db5c132 | ReferenceProduct | electricity, high voltage | 17100: Electrical energy | kWh | This product represents electrical energy measured in kWh. If electricity is taken from a market for electricity, the transmission infrastructure, country-specific losses and transformation losses (for markets for medium and low voltage) are included. Covers voltages above 24 kV.
68fefaff-e33e-4e5b-a085-bb727fac31d4 | electricity production, hydro, run-of-river | CN-LN | 1945 - 2022 | ordinary transforming activity | Electricity | 3510:Electric power generation, transmission and distribution | D - Electricity, gas, steam and air conditioning supply | 1b30b018-ac39-41f4-a9e0-92057eef8bb8 | ByProduct | waste mineral oil | 39990: Other wastes n.e.c. | kg | 'waste mineral oil' is a liquid waste under the category of industrial wastes. It is primarily generated in a wide range of industrial activities in many different sectors. 'waste mineral oil' contain the following fractions: 100% waste mineral oil. By the database default (and per unit of reference product),'waste mineral oil' has 10% water on wet mass basis (90% dry matter) and Carbon present is of only fossil origin (86.44% on a dry matter basis). It has a higher heating value of 41.8 MJ/kg . This kind of by-product (recyclable or waste) is generated from ordinary transforming activities, and as such can be considered for modelling waste outputs of comparable composition. In the ecoinvent database, treatment option/s for this by-product include: thermal (hazardous waste incineration). Based on the aforementioned treatments this by-product receives, it is a hazardous waste. In addition, this by-product is used in the following processes: clinker production. This by-product can be modelled on two levels: treatment activity and market activity. The former one refers to the specific technology treating the by-product while the latter level represents a mix of treatments. Users are encouraged to inspect the modelling assumptions of the treatment activities and when selecting the market to additionally inspect the treatment mix. Collection and transportation of this by-product is accounted in the respective market activity, users are advised to inspect and modify the average transportation distances for a case specific modelling.
79826f23-0eab-4821-bfa1-5c802fe6c39d | market for nylon 6, glass-filled | GLO | 2011 - 2022 | market activity | Chemicals | 2013:Manufacture of plastics and synthetic rubber in primary forms | C - Manufacturing | 6af79823-cba0-4b75-96eb-e7c161eed14e | ReferenceProduct | nylon 6, glass-filled | 347: Plastics in primary forms | kg | 'nylon 6, glass-filled', is a plastic product of fossil origin, it is not biodegradable and it is a thermoplastic material. This product consists of 100% virgin material with no content of recycled material and the glass fibre content is assumed to be 30%. The product is used in the following applications and sectors: extruded, granulated and moulded in a wide range of textile, packaging and engineering applications. The main uses include fibers, films and engineering plastics. Applications range from automotive and electrical to food packaging.
19ed08e0-c610-40cc-b264-49d8be30b381 | strawberry production, in unheated greenhouse | GLO | 2009 - 2022 | ordinary transforming activity | Agriculture & Animal Husbandry | 0125:Growing of other tree and bush fruits and nuts | A - Agriculture, forestry and fishing | 48df8170-d31a-4d9f-856c-91a1529a0a69 | ReferenceProduct | strawberry | 01354: Strawberries | kg | The product 'strawberry' is a fruit. It is a perennial crop.
273cba81-fc72-4131-8171-5e96b9bbdd1c | nitro-compound production | RER | 2000 - 2022 | ordinary transforming activity | Chemicals; Agriculture & Animal Husbandry | 2021:Manufacture of pesticides and other agrochemical products | C - Manufacturing | d442b624-ea63-4d09-8440-28a41232989f | ReferenceProduct | nitro-compound | 3466: Insecticides, fungicides, herbicides and disinfectants | kg | 'nitro-compound' represents an organic substance. The compounds fragment is a nitro group and the molecular formula of the fragment is: -NO2. It is mostly solid (else liquid) under normal conditions of temperature and pressure. The dataset was modelled from the arithmetic mean of all inputs and outputs of the production of several representing substances. The reference product is modelled to represent a pure substance. Modelling this substance in a solution requires the user to add the solvent of their choice in their models. On a consumer level, is used in the following products: herbicides. There is no publicly available information about the consumption of this substance on industrial sites.
273cba81-fc72-4131-8171-5e96b9bbdd1c | nitro-compound production | RER | 2000 - 2022 | ordinary transforming activity | Chemicals; Agriculture & Animal Husbandry | 2021:Manufacture of pesticides and other agrochemical products | C - Manufacturing | 240c1a3c-1aba-4528-afc3-3f27f56583be | ByProduct | inert waste, for final disposal | 39: Wastes or scraps | kg | 'inert waste, for final disposal' is a solid waste under the category of construction and demolition wastes. It can be sourced in many and various ways and therefore it can belong in the following waste categories: industrial. It is primarily generated in a wide range of production, construction activities in different sectors. 'inert waste, for final disposal' contain the following fractions: 100% inert waste (inorganic building materials like concrete and bricks, excavation materials, similar materials). By the database default (and per unit of reference product),'inert waste, for final disposal' has 0.5% water on wet mass basis (99.5% dry matter) and it has no Carbon content. It has no heating value. This kind of by-product (recyclable or waste) is generated from ordinary transforming activities, and as such can be considered for modelling waste outputs of comparable composition. In the ecoinvent database, treatment option/s for this by-product include: deposition (inert material landfill). Based on the aforementioned treatments, this by-product receives, it is a non-hazardous waste. This by-product can be modelled on two levels: treatment activity and market activity. The former one refers to the specific technology treating the by-product while the latter level represents a mix of treatments. Users are encouraged to inspect the modelling assumptions of the treatment activities and when selecting the market to additionally inspect the treatment mix. Collection and transportation of this by-product is accounted in the respective market activity, users are advised to inspect and modify the average transportation distances for a case specific modelling.
4caf4699-f053-41ea-8b3a-daad10f2f15f | fish canning plant construction and maintenance | RLA | 2011 - 2022 | ordinary transforming activity | Infrastructure & Machinery; Fishing & Aquaculture | 4290:Construction of other civil engineering projects | F - Construction | 8cc14249-6937-4cdf-9ab2-f838e03bb786 | ReferenceProduct | fish canning plant | 8812: Fish processing services | unit | Fish canning plants include a floor area for fish processing, equipment for canning and cooking, and industrial systems such as boilers, pumps and air compression.
4caf4699-f053-41ea-8b3a-daad10f2f15f | fish canning plant construction and maintenance | RLA | 2011 - 2022 | ordinary transforming activity | Infrastructure & Machinery; Fishing & Aquaculture | 4290:Construction of other civil engineering projects | F - Construction | cc0d4252-6207-41d6-8567-bcbad58a7bef | ByProduct | copper scrap, sorted, pressed | 39361: Waste and scrap of copper | kg | 'copper scrap, sorted, pressed' is a solid waste under the category of industrial wastes. It can be sourced in many and various ways and therefore it can belong in the following waste categories: construction and demolition. It is primarily generated in construction activities and during waste treatment processes. 'copper scrap, sorted, pressed' contain the following fractions: 100% copper scrap. By the database default (and per unit of reference product),'copper scrap, sorted, pressed' has 0% water on wet mass basis (100% dry matter) and it has no Carbon content. It has no heating value. This kind of by-product (recyclable or waste) is generated from ordinary transforming activities, and as such can be considered for modelling waste outputs of comparable composition. In the ecoinvent database, this by-product is used in the following processes: treatment of copper scrap by electrolytic refining. This by-product can be modelled on two levels: treatment activity and market activity. The former one refers to the specific technology treating the by-product while the latter level represents a mix of treatments. Users are encouraged to inspect the modelling assumptions of the treatment activities and when selecting the market to additionally inspect the treatment mix. Collection and transportation of this by-product is accounted in the respective market activity, users are advised to inspect and modify the average transportation distances for a case specific modelling.
4caf4699-f053-41ea-8b3a-daad10f2f15f | fish canning plant construction and maintenance | RLA | 2011 - 2022 | ordinary transforming activity | Infrastructure & Machinery; Fishing & Aquaculture | 4290:Construction of other civil engineering projects | F - Construction | d1a4a803-c563-4740-84cf-3c21a488bd74 | ByProduct | scrap steel | 39310: Slag, dross, scalings and other waste from the manufacture of iron or steel | kg | 'scrap steel' is a solid waste under the category of industrial wastes. It can be sourced in many and various ways and therefore it can belong in the following waste categories: construction and demolition. It is primarily generated in a wide range of production activities in many different sectors. 'scrap steel' contain the following fractions: 100& steel scrap. By the database default (and per unit of reference product),'scrap steel' has 0% water on wet mass basis (100% dry matter) and it has no Carbon content. It has no heating value. This kind of by-product (recyclable or waste) is generated from ordinary transforming activities, and as such can be considered for modelling waste outputs of comparable composition. In the ecoinvent database, treatment option/s for this by-product include: deposition (inert material landfill), thermal (municipal incineration). Based on the aforementioned treatments, this by-product receives, it is a non-hazardous waste. In addition, this by-product is used in the following processes: clinker production. This by-product can be modelled on two levels: treatment activity and market activity. The former one refers to the specific technology treating the by-product while the latter level represents a mix of treatments. Users are encouraged to inspect the modelling assumptions of the treatment activities and when selecting the market to additionally inspect the treatment mix. Collection and transportation of this by-product is accounted in the respective market activity, users are advised to inspect and modify the average transportation distances for a case specific modelling. | 007439-89-6
4caf4699-f053-41ea-8b3a-daad10f2f15f | fish canning plant construction and maintenance | RLA | 2011 - 2022 | ordinary transforming activity | Infrastructure & Machinery; Fishing & Aquaculture | 4290:Construction of other civil engineering projects | F - Construction | cfa1d213-eeff-41a8-8744-7907cc7c4c7b | ByProduct | spent solvent mixture | 39950: Wastes from chemical or allied industries | kg | 'spent solvent mixture' is a liquid waste under the category of industrial wastes. It is primarily generated in a wide range of industrial activities in many different sectors. 'spent solvent mixture' contain the following fractions: 100% waste solvents mixture. By the database default (and per unit of reference product),'spent solvent mixture' has 16.5% water on wet mass basis (83.5% dry matter) and Carbon present is of only fossil origin (57.13% on a dry matter basis). It has a higher heating value of 23.68 MJ/kg . This kind of by-product (recyclable or waste) is generated from ordinary transforming activities, and as such can be considered for modelling waste outputs of comparable composition. In the ecoinvent database, treatment option/s for this by-product include: thermal (hazardous waste incineration). Based on the aforementioned treatments this by-product receives, it is a hazardous waste. In addition, this by-product is used in the following processes: clinker production. This by-product can be modelled on two levels: treatment activity and market activity. The former one refers to the specific technology treating the by-product while the latter level represents a mix of treatments. Users are encouraged to inspect the modelling assumptions of the treatment activities and when selecting the market to additionally inspect the treatment mix. Collection and transportation of this by-product is accounted in the respective market activity, users are advised to inspect and modify the average transportation distances for a case specific modelling.
4caf4699-f053-41ea-8b3a-daad10f2f15f | fish canning plant construction and maintenance | RLA | 2011 - 2022 | ordinary transforming activity | Infrastructure & Machinery; Fishing & Aquaculture | 4290:Construction of other civil engineering projects | F - Construction | 1b30b018-ac39-41f4-a9e0-92057eef8bb8 | ByProduct | waste mineral oil | 39990: Other wastes n.e.c. | kg | 'waste mineral oil' is a liquid waste under the category of industrial wastes. It is primarily generated in a wide range of industrial activities in many different sectors. 'waste mineral oil' contain the following fractions: 100% waste mineral oil. By the database default (and per unit of reference product),'waste mineral oil' has 10% water on wet mass basis (90% dry matter) and Carbon present is of only fossil origin (86.44% on a dry matter basis). It has a higher heating value of 41.8 MJ/kg . This kind of by-product (recyclable or waste) is generated from ordinary transforming activities, and as such can be considered for modelling waste outputs of comparable composition. In the ecoinvent database, treatment option/s for this by-product include: thermal (hazardous waste incineration). Based on the aforementioned treatments this by-product receives, it is a hazardous waste. In addition, this by-product is used in the following processes: clinker production. This by-product can be modelled on two levels: treatment activity and market activity. The former one refers to the specific technology treating the by-product while the latter level represents a mix of treatments. Users are encouraged to inspect the modelling assumptions of the treatment activities and when selecting the market to additionally inspect the treatment mix. Collection and transportation of this by-product is accounted in the respective market activity, users are advised to inspect and modify the average transportation distances for a case specific modelling.
4caf4699-f053-41ea-8b3a-daad10f2f15f | fish canning plant construction and maintenance | RLA | 2011 - 2022 | ordinary transforming activity | Infrastructure & Machinery; Fishing & Aquaculture | 4290:Construction of other civil engineering projects | F - Construction | 029abc12-645e-4f5a-9ece-f50a76b0910e | ByProduct | wastewater from vegetable oil refinery | 39990: Other wastes n.e.c. | m3 | 'wastewater from vegetable oil refinery' is a by-product (wastewater) produced from industrial sources. It is generated from refinery activities of many different vegetable oils. By the database default (and per unit of reference product),'wastewater from vegetable oil refinery' has the following physicochemical characteristics: C: 0.00021595 kg/m3 , N: 0.024829 kg/m3 , P: 0.57094 kg/m3. This by-product can have a regional-specific composition; users are prompted to refer to the properties of this wastewater (in activities treating them) for a detailed elemental composition. This kind of by-product (wastewater) is generated from ordinary transforming activities, and as such can be considered for modelling wastewater outputs of comparable composition. In the ecoinvent database, treatment option/s for this wastewater include: wastewater treatment plant. This by-product can be modelled on two levels: treatment activity and market activity. The former one refers to the specific technology treating the by-product while the latter level represents a mix of treatments. Users are encouraged to inspect the modelling assumptions of the treatment activities and when selecting the market to additionally inspect the treatment mix. Collection and transportation of wastewater is accounted in the respective market activity with the use of sewer infrastructure; Transportation of wastewater through a sewer grid results in losses until the wastewater enters the wastewater treatment plant. Direct emissions due to those losses are considered in the market activity. Losses are regional specific and thus users are encouraged to inspect the regional modelling assumptions.
02229ca3-afc8-4ed1-b999-d1b266507c53 | market for harvesting, forestry harvester | GLO | 2012 - 2022 | market activity | Forestry; Wood | 0220:Logging | A - Agriculture, forestry and fishing | b90634dc-b7d5-4c1c-98dc-7cb18fccaa1f | ReferenceProduct | harvesting, forestry harvester | 8614: Support and operation services to forestry and logging | hour | This is delivering the service of harvesting using a forestry harvester. It represents 1 productive machine hour (PMH), referring to the operational time of the harvester machine including breaks up to 15 minutes. The harvester, a type of heavy forestry vehicle employed in cut-to-length logging operations for felling, delimbing and bucking trees, is of class II (80 - 120 kW) with an average engine power of 100 kW and a total mass of 14,000 kg. The process includes the input of machinery infrastructure, the input of diesel fuel, lubricants/greases, their end-of-life, and the emissions into air from diesel consumption. The input of wood is excluded and should be added manually.
26a55df3-22f4-4808-b612-9dfef0a6aae6 | market for acetonitrile | GLO | 2011 - 2022 | market activity | Chemicals | 2011:Manufacture of basic chemicals | C - Manufacturing | f28138f3-8c6c-4c3f-801b-ff365c5e6cc0 | ReferenceProduct | acetonitrile | 34150: Amine-function compounds; oxygen-function amino-compounds, except lysine and its esters and salts thereof and […] | kg | acetonitrile' is an organic substance with a CAS no. : 000075-05-8. It is called 'acetonitrile' under IUPAC naming and its molecular formula is: C2H3N. It is liquid under normal conditions of temperature and pressure and has a faint odour. It is modelled as a pure substance. Modelling this substance in a solution requires the user to add the solvent of their choice in their models. There is no publicly available information about the consumption of this substance on a consumer level. On industrial sites, the substance is used for the manufacture of products in the following sectors: laboratory chemicals, extraction agents, pH regulators and water treatment products, pharmaceuticals and washing & cleaning products. This substance is used for the synthesis of other substances (use as intermediate). | 000075-05-8
26a55df3-22f4-4808-b612-9dfef0a6aae6 | market for acetonitrile | GLO | 2011 - 2022 | market activity | Chemicals | 2011:Manufacture of basic chemicals | C - Manufacturing | f28138f3-8c6c-4c3f-801b-ff365c5e6cc0 | ByProduct | acetonitrile | 34150: Amine-function compounds; oxygen-function amino-compounds, except lysine and its esters and salts thereof and […] | kg | acetonitrile' is an organic substance with a CAS no. : 000075-05-8. It is called 'acetonitrile' under IUPAC naming and its molecular formula is: C2H3N. It is liquid under normal conditions of temperature and pressure and has a faint odour. It is modelled as a pure substance. Modelling this substance in a solution requires the user to add the solvent of their choice in their models. There is no publicly available information about the consumption of this substance on a consumer level. On industrial sites, the substance is used for the manufacture of products in the following sectors: laboratory chemicals, extraction agents, pH regulators and water treatment products, pharmaceuticals and washing & cleaning products. This substance is used for the synthesis of other substances (use as intermediate). | 000075-05-8
dbc2b4fd-c85b-454c-8823-71dda5d4e741 | market for tillage, harrowing, by spring tine harrow | GLO | 2011 - 2022 | market activity | Agriculture & Animal Husbandry | 0161:Support activities for crop production | A - Agriculture, forestry and fishing | 1a444fb4-f931-4369-8683-2844944ebdba | ReferenceProduct | tillage, harrowing, by spring tine harrow | 86119: Other support services to crop production | ha | This is delivering the service of 'tillage, harrowing, by spring tine harrow' on an area of one hectare. It includes the use of diesel powered mobile infrastructure (tractors, machinery). Diesel combustion linearly affects direct emissions. Hence, a user can model the right amount of this service by using information on diesel consumption. For example: If within the user's model diesel consumption is 30 kg/ha while in this service it is 15 kg/ha, the user can model with 2 ha of this service.
692261da-e92d-5133-ad63-255064a6547e | petroleum and gas production, onshore | KW | 2019 - 2022 | ordinary transforming activity | Resource Extraction; Fuels | 06:Extraction of crude petroleum and natural gas | B - Mining and quarrying | a9007f10-7e39-4d50-8f4a-d6d03ce3d673 | ReferenceProduct | natural gas, high pressure | 12020: Natural gas, liquefied or in the gaseous state | m3 | ‘natural gas, high pressure' is a fossil fuel, for which a generic gross calorific value (GCV) of 40MJ/m3, a net calorific value (NCV) of 36.0 MJ/m3 and a density of 0.735kg/m3 for natural gas are applied, in line with the global statistics (referring to standard cubic meters, Sm3, measured at 15°C and 1013 mbar). It is used as a gaseous fuel and is sourced from oil and gas production and evaporation of liquid natural gas. The initial overpressure of the gas is 1-5 bar (1000-5000 hPa). Natural gas supplied at high pressure is predominantly used by large consumers, e.g., power plants and industries. | 014493-06-2
692261da-e92d-5133-ad63-255064a6547e | petroleum and gas production, onshore | KW | 2019 - 2022 | ordinary transforming activity | Resource Extraction; Fuels | 06:Extraction of crude petroleum and natural gas | B - Mining and quarrying | e6aad2de-0b1b-49c3-a0c4-797ba34d87e5 | ReferenceProduct | petroleum | 12010: Petroleum oils and oils obtained from bituminous minerals, crude | kg | Crude 'petroleum' oil is a fossil fuel with a net calorific value of 43.4 MJ/kg. The density of petroleum set to 858.1 kg/m3. Its main application is as the feedstock for petroleum refineries, for the production of various fuels and petrochemicals. | 008002-05-9
692261da-e92d-5133-ad63-255064a6547e | petroleum and gas production, onshore | KW | 2019 - 2022 | ordinary transforming activity | Resource Extraction; Fuels | 06:Extraction of crude petroleum and natural gas | B - Mining and quarrying | 6047c525-49b7-4a7d-baf6-a61283e5eda9 | ByProduct | hazardous waste, for underground deposit | 39: Wastes or scraps | kg | 'hazardous waste, for underground deposit' is a solid waste under the category of industrial wastes. It can be sourced in many and various ways and therefore it can belong in all waste categories (commercial and institutional, industrial and construction and demolition). It is primarily generated in a wide range of activities in different sectors. 'hazardous waste, for underground deposit' contain the following fractions: 100% inert waste meant for underground deposit. Due to lack of data, the composition of this waste is approximated with the known fraction of the municipal solid waste incineration residues. By the database default (and per unit of reference product),'hazardous waste, for underground deposit' has 0% water on wet mass basis (100% dry matter) and Carbon present is of only fossil origin (55.47% on a dry matter basis). It has no heating value. This kind of by-product (recyclable or waste) is generated from ordinary transforming activities, and as such can be considered for modelling waste outputs of comparable composition. In the ecoinvent database, treatment option/s for this by-product include: deposition (underground deposit). Based on the aforementioned treatments, this by-product receives, it is a hazardous waste. This by-product can be modelled on two levels: treatment activity and market activity. The former one refers to the specific technology treating the by-product while the latter level represents a mix of treatments. Users are encouraged to inspect the modelling assumptions of the treatment activities and when selecting the market to additionally inspect the treatment mix. Collection and transportation of this by-product is accounted in the respective market activity, users are advised to inspect and modify the average transportation distances for a case specific modelling.
692261da-e92d-5133-ad63-255064a6547e | petroleum and gas production, onshore | KW | 2019 - 2022 | ordinary transforming activity | Resource Extraction; Fuels | 06:Extraction of crude petroleum and natural gas | B - Mining and quarrying | 27da8130-82ba-485c-a800-b89efdcb0491 | ByProduct | municipal solid waste | 39910: Municipal waste | kg | 'municipal solid waste' is a solid waste under the category of residential wastes. It can be sourced in many and various ways and therefore it can belong in all waste categories (commercial and institutional, industrial and construction and demolition). It is primarily generated in a wide range of activities from many different sectors. 'municipal solid waste' contain the following fractions: plastics, paper, glass, metals, organic waste, textiles and potentially others. . By the database default (and per unit of reference product),'municipal solid waste' has 22.9% water on wet mass basis (77.1% dry matter) and Carbon present is of both fossil (17.15% on a dry matter basis), and non-fossil origin (26.17% on a dry matter basis). It has a lower heating value of 11.74 MJ/kg . This kind of by-product (recyclable or waste) is generated from ordinary transforming activities, and as such can be considered for modelling waste outputs of comparable composition. In the ecoinvent database, treatment option/s for this by-product include: deposition (sanitary landfill, unsanitary landfill), thermal (municipal incineration), uncontrolled forms of disposal (open dump, open burning). Based on the aforementioned treatments, this by-product receives, it is a non-hazardous waste. In addition, this by-product is used in the following processes: clinker production; treatment of municipal solid waste, incineration. This by-product can be modelled on two levels: treatment activity and market activity. The former one refers to the specific technology treating the by-product while the latter level represents a mix of treatments. Users are encouraged to inspect the modelling assumptions of the treatment activities and when selecting the market to additionally inspect the treatment mix. Collection and transportation of this by-product is accounted in the respective market activity, users are advised to inspect and modify the average transportation distances for a case specific modelling.
692261da-e92d-5133-ad63-255064a6547e | petroleum and gas production, onshore | KW | 2019 - 2022 | ordinary transforming activity | Resource Extraction; Fuels | 06:Extraction of crude petroleum and natural gas | B - Mining and quarrying | 10da3c92-bfbe-455c-8029-dfd4e4acedd4 | ByProduct | waste natural gas, sweet | 39990: Other wastes n.e.c. | MJ | 'waste natural gas, sweet' is a liquid waste under the category of industrial wastes. It is primarily generated in petroleum and natural gas activities. 'waste natural gas, sweet' contain the following fractions: 100% sweet natural gas. By the database default (and per unit of reference product),'waste natural gas, sweet' has 0% water on wet mass basis (100% dry matter) and Carbon present is of only fossil origin (58.93% on a dry matter basis). It has no heating value. This kind of by-product (recyclable or waste) is generated from ordinary transforming activities, and as such can be considered for modelling waste outputs of comparable composition. In the ecoinvent database, this by-product is used in the following processes: treatment of waste natural gas, sweet, burned in production flare. Based on the aforementioned treatments, this by-product receives, it is a non-hazardous waste. This by-product can be modelled on two levels: treatment activity and market activity. The former one refers to the specific technology treating the by-product while the latter level represents a mix of treatments. Users are encouraged to inspect the modelling assumptions of the treatment activities and when selecting the market to additionally inspect the treatment mix. Collection and transportation of this by-product is accounted in the respective market activity, users are advised to inspect and modify the average transportation distances for a case specific modelling.
692261da-e92d-5133-ad63-255064a6547e | petroleum and gas production, onshore | KW | 2019 - 2022 | ordinary transforming activity | Resource Extraction; Fuels | 06:Extraction of crude petroleum and natural gas | B - Mining and quarrying | b1f372d7-881a-441a-a7fc-550889f88d0a | ByProduct | water discharge from petroleum/natural gas extraction, onshore | 39920: Sewage sludge | kg | 'water discharge from petroleum/natural gas extraction, onshore' represents direct water emissions generated by discharging 1kg of 'water discharge from petroleum/natural gas extraction, onshore' during the extraction of petroleum/natural gas. It is handled with a treatment process. The mass of water discharged is part of the petroleum extraction dataset. Pollutants present in the water and directly emitted are part of the treatment process.
073dbec8-ba34-4784-a938-cd1cfe9ea3b5 | laser machining, metal, with YAG-laser, 30W power | GLO | 2006 - 2022 | ordinary transforming activity | Metals | 2592:Treatment and coating of metals; machining | C - Manufacturing | 1db6c3dc-aa85-473c-ac8b-06832af0b1ba | ReferenceProduct | laser machining, metal, with YAG-laser, 30W power | 88731: Metal treatment and coating services | hour | This is delivering the service of 'laser machining, metal, with YAG-laser, 30W power'. Laser machining is used to cut, drill, weld or engrave metals. This type of laser is YAG laser, a solid state laser, that operates in pulsed or in a continuous laser beam, with a power of 30W. The service represents the operation of a YAG laser, used in a semi-automatic machine processing 2D or 3D pieces, in 100% power for 1 hour. It does not include the input of the material processed, nor infrastructure. Thus, they have to be added separately. Laser cutting is primarily used on sheets of metals, or cutting of non-flat objects while it can also weld aluminium, titanium, carbon steel and stainless steel.
79bfbaa0-c761-4de2-b200-c0809a72919f | market for laser machining, metal, with YAG-laser, 30W power | GLO | 2011 - 2022 | market activity | Metals | 2592:Treatment and coating of metals; machining | C - Manufacturing | 1db6c3dc-aa85-473c-ac8b-06832af0b1ba | ReferenceProduct | laser machining, metal, with YAG-laser, 30W power | 88731: Metal treatment and coating services | hour | This is delivering the service of 'laser machining, metal, with YAG-laser, 30W power'. Laser machining is used to cut, drill, weld or engrave metals. This type of laser is YAG laser, a solid state laser, that operates in pulsed or in a continuous laser beam, with a power of 30W. The service represents the operation of a YAG laser, used in a semi-automatic machine processing 2D or 3D pieces, in 100% power for 1 hour. It does not include the input of the material processed, nor infrastructure. Thus, they have to be added separately. Laser cutting is primarily used on sheets of metals, or cutting of non-flat objects while it can also weld aluminium, titanium, carbon steel and stainless steel.
c2fb1c5b-1a5c-4140-954a-45abe534d122 | land already in use, perennial cropland to annual crop | MX | 2010 - 2022 | ordinary transforming activity | Land Use | 0161:Support activities for crop production | A - Agriculture, forestry and fishing | 4c2bb0f0-422d-4fb3-bcfe-a36ef1b55874 | ReferenceProduct | land tenure, arable land, measured as carbon net primary productivity, annual crop | 7: Financial and related services; real estate services; and rental and leasing services | kg | This is delivering the service of converting one type of land into another. Specifically here converting land to be used for annual crop production. The service models the changes in carbon stocks due to the transformation of land. It is measured as kg of C net primary productvity (NPP) and represents the amount of land transformed to produce this NPP. There are five types of land (primary forest, secondary forest, grassland, annual crop and perennial crop) that are converted into land that is meant to be used for annual crop production. In a market, the mix of land tenure is country specific and thus users are prompted to inspect the regional composition for the specific land types converted into land for annual crop production.
ea52b28b-bbe1-42ee-9334-b3805b3bcc88 | petrol blending for two-stroke engines | Europe without Switzerland | 1989 - 2022 | ordinary transforming activity | Fuels | 1920:Manufacture of refined petroleum products | C - Manufacturing | b6f623c7-3362-46ea-b0a6-ee15925936e2 | ReferenceProduct | petrol, two-stroke blend | 333: Petroleum oils and oils obtained from bituminous materials, other than crude; preparations n.e.c. containing by […] | kg | petrol, two-stroke blend' is a fossil fuel with a calorific value of 43.2 MJ/kg. It is used as a liquid fuel and is sourced from petroleum refineries. Its main applications are in the following sectors: outdoor power tools including leaf blowers, chainsaws and string trimmers. Lubricant and petrol are mixed in a 1:50 ratio. | 086290-81-5
058bfde9-dbb3-5165-81e2-cecfa148fdc5 | copper mine operation and beneficiation, sulfide ore | RU | 1994 - 2022 | ordinary transforming activity | Resource Extraction; Metals | 0729:Mining of other non-ferrous metal ores | B - Mining and quarrying | 0b4d69f9-6b39-4232-948b-62b7b4f0d3d8 | ReferenceProduct | copper concentrate, sulfide ore | 14290: Other non-ferrous metal ores and concentrates (other than uranium or thorium ores and concentrates) | kg | 'copper concentrate, sulfide ore' is a metal. It has a 29.63% copper content, which is a transition metal. It is the direct product from mining and beneficiation and a by-product of smelting and refining of nickel concentrate. It is in a form of powder. It can be used in the following applications and/or processes: production of copper metal.
058bfde9-dbb3-5165-81e2-cecfa148fdc5 | copper mine operation and beneficiation, sulfide ore | RU | 1994 - 2022 | ordinary transforming activity | Resource Extraction; Metals | 0729:Mining of other non-ferrous metal ores | B - Mining and quarrying | 759783e0-89c4-486e-970a-5dcb2de165de | ByProduct | molybdenite | 4160: Other non-ferrous metals and articles thereof (including waste and scrap of some metals); cermets and articles […] | kg | 'molybdenite' is a metal. It is a black, lead-silvery grey mineral,with very low hardness while it is similar to graphite. It is the direct product from mining and beneficiation and a by-product from copper mine operation and beneficiation. It can be used in the following applications and/or processes: primary ore of molybdenum metal, as lubricant, metal alloys manufacturing like stainless steel and other superalloys, electric devices. | 001317-33-5
058bfde9-dbb3-5165-81e2-cecfa148fdc5 | copper mine operation and beneficiation, sulfide ore | RU | 1994 - 2022 | ordinary transforming activity | Resource Extraction; Metals | 0729:Mining of other non-ferrous metal ores | B - Mining and quarrying | 298f3d35-7fe8-47be-9677-ec12e23eafa8 | ByProduct | non-sulfidic tailing, off-site | 39: Wastes or scraps | kg | 'non-sulfidic tailing, off-site' is a solid waste under the category of industrial wastes. It is primarily generated in minerals and metals mining and extraction processes. 'non-sulfidic tailing, off-site' contain the following fractions: sulphidic tailings from non-ferrous metal . By the database default (and per unit of reference product),'non-sulfidic tailing, off-site' has 30% water on wet mass basis (70% dry matter) and it has no Carbon content. It has no heating value. This kind of by-product (recyclable or waste) is generated from ordinary transforming activities, and as such can be considered for modelling waste outputs of comparable composition. In the ecoinvent database, this by-product is used in the following processes: treatment of non-sulfidic tailing, off-site. Based on the aforementioned treatments, this by-product receives, it is a non-hazardous waste. This by-product can be modelled on two levels: treatment activity and market activity. The former one refers to the specific technology treating the by-product while the latter level represents a mix of treatments. Users are encouraged to inspect the modelling assumptions of the treatment activities and when selecting the market to additionally inspect the treatment mix. Collection and transportation of this by-product is accounted in the respective market activity, users are advised to inspect and modify the average transportation distances for a case specific modelling.
058bfde9-dbb3-5165-81e2-cecfa148fdc5 | copper mine operation and beneficiation, sulfide ore | RU | 1994 - 2022 | ordinary transforming activity | Resource Extraction; Metals | 0729:Mining of other non-ferrous metal ores | B - Mining and quarrying | 7c3dbbb9-cc2d-43e8-acf9-abfa115d2ae5 | ByProduct | sulfidic tailings, from copper mine operation | 39990: Other wastes n.e.c. | kg | 'sulfidic tailings, from copper mine operation' is a solid waste under the category of industrial wastes. It is primarily generated in copper mine operation. 'sulfidic tailings, from copper mine operation' contain the following fractions: 100% copper mining sulfidic tailings. By the database default (and per unit of reference product),'sulfidic tailings, from copper mine operation' has 30% water on wet mass basis (70% dry matter) and Carbon present is of only fossil origin (0.88% on a dry matter basis). It has no heating value. This kind of by-product (recyclable or waste) is generated from ordinary transforming activities, and as such can be considered for modelling waste outputs of comparable composition. In the ecoinvent database, treatment option/s for this by-product include: deposition (impoundment, tailings impoundment). Based on the aforementioned treatments, this by-product receives, it is a hazardous waste. This by-product can be modelled on two levels: treatment activity and market activity. The former one refers to the specific technology treating the by-product while the latter level represents a mix of treatments. Users are encouraged to inspect the modelling assumptions of the treatment activities and when selecting the market to additionally inspect the treatment mix. Collection and transportation of this by-product is accounted in the respective market activity, users are advised to inspect and modify the average transportation distances for a case specific modelling.
bb4d4c19-3f58-40c8-afe7-209225475a36 | silicon production, single crystal, Czochralski process, photovoltaics | GLO | 1992 - 2022 | ordinary transforming activity | Chemicals; Electronics | 2011:Manufacture of basic chemicals | C - Manufacturing | 27ceda8d-f3ba-4093-8c65-36c7d507c1d3 | ReferenceProduct | silicon, single crystal, Czochralski process, photovoltaics | 34: Basic chemicals | kg | 'silicon, single crystal, Czochralski process, photovoltaics' is an inorganic substance with a CAS no. : 007440-21-3. It is called 'silicon' under IUPAC naming and its molecular formula is: Si. It is solid under normal conditions of temperature and pressure with no information available about its odor. The substance is modelled with a purity of 99% Modelling this substance in a solution requires the user to add the solvent of their choice in their models. There is no publicly available information about the consumption of this substance on a consumer level. On industrial sites, the substance is used for the manufacture of products in the following sectors: electronics | 007440-21-3
bb4d4c19-3f58-40c8-afe7-209225475a36 | silicon production, single crystal, Czochralski process, photovoltaics | GLO | 1992 - 2022 | ordinary transforming activity | Chemicals; Electronics | 2011:Manufacture of basic chemicals | C - Manufacturing | 3f524de5-f167-4d4f-bd15-5283160f67ac | ByProduct | waste, from silicon wafer production, inorganic | 39: Wastes or scraps | kg | 'waste, from silicon wafer production, inorganic' is a solid waste under the category of industrial wastes. It is primarily generated in silicon wafer and photovoltaic cell production. 'waste, from silicon wafer production, inorganic' contain the following fractions: 100% inorganic waste silicon wafer. By the database default (and per unit of reference product),'waste, from silicon wafer production, inorganic' has 9.4% water on wet mass basis (90.6% dry matter) and Carbon present is of only fossil origin (3.48% on a dry matter basis). It has no heating value. This kind of by-product (recyclable or waste) is generated from ordinary transforming activities, and as such can be considered for modelling waste outputs of comparable composition. In the ecoinvent database, treatment option/s for this by-product include: deposition (residual material landfill). Based on the aforementioned treatments, this by-product receives, it is a hazardous waste. This by-product can be modelled on two levels: treatment activity and market activity. The former one refers to the specific technology treating the by-product while the latter level represents a mix of treatments. Users are encouraged to inspect the modelling assumptions of the treatment activities and when selecting the market to additionally inspect the treatment mix. Collection and transportation of this by-product is accounted in the respective market activity, users are advised to inspect and modify the average transportation distances for a case specific modelling.
014345e6-69be-5cef-9201-638e5684e88e | electricity, medium voltage, residual mix | CY | 2021 - 2022 | ordinary transforming activity | Electricity | 3510:Electric power generation, transmission and distribution | D - Electricity, gas, steam and air conditioning supply | 759b89bd-3aa6-42ad-b767-5bb9ef5d331d | ReferenceProduct | electricity, medium voltage | 17100: Electrical energy | kWh | This product represents electrical energy measured in kWh. If electricity is taken from a market for electricity, the transmission infrastructure, country-specific losses and transformation losses (for markets for medium and low voltage) are included. Covers voltages between 1kV and 24 kV.
fafdd9a2-1c80-4a65-94ad-25f608661bad | market for dichloropropene | GLO | 2012 - 2022 | market activity | Chemicals | 2011:Manufacture of basic chemicals | C - Manufacturing | 51d011ea-b1ac-42a4-88d4-533d95994812 | ReferenceProduct | dichloropropene | 341: Basic organic chemicals | kg | 'dichloropropene' is an organic substance with a CAS no. : 000542-75-6. It is called '(1Z)-1,3-dichloroprop-1-ene' under IUPAC naming and its molecular formula is: C3H4Cl2. It is liquid under normal conditions of temperature and pressure. It is modelled as a pure substance. Modelling this substance in a solution requires the user to add the solvent of their choice in their models. On a consumer level, is used in the following products: pesticides. There is no publicly available information about the consumption of this substance on industrial sites. | 000542-75-6
4d2e0b5f-6a45-5ccc-813c-e088eb6c4db0 | natural gas, burned in gas turbine | BE | 2000 - 2022 | ordinary transforming activity | Fuels | 3510:Electric power generation, transmission and distribution | D - Electricity, gas, steam and air conditioning supply | 1c5d51e7-9762-5fbb-b707-03198c65b424 | ReferenceProduct | natural gas, burned in gas turbine | 17100: Electrical energy | MJ | 'natural gas, burned in gas turbine' describes the use of a fossil fuel. It is a gaseous fuel sourced from oil and gas production or via evaporation of liquified natural gas. This exchange provides the service of burning 1 MJ of natural gas (supplied at high pressure) in a gas turbine for the purpose of providing energy to processes in the liquefaction/evaporation, transmission, and distribution of natural gas. The services also includes (air) emissions, infrastructure and the production and provision of fuel. 1 MJ of fuel input equals 0.02778 m3 of natural gas.
1784fc4e-68a4-4559-abd0-872c6d7a0698 | purse seiner maintenance, steel | RLA | 2010 - 2022 | ordinary transforming activity | Fishing & Aquaculture; Infrastructure & Machinery | 0311:Marine fishing | A - Agriculture, forestry and fishing | d4cd817b-9864-4671-a95a-fcb3e2721bf1 | ReferenceProduct | purse seiner maintenance, steel | 8729: Maintenance and repair services of other goods n.e.c. | kg | Maintenance of a steel purse seiner, involving repairing work on the hull and structural elements, gear repairing and/or partial replacement, engine maintenance, replacement of smaller motors and pumps, repainting, etc.
1784fc4e-68a4-4559-abd0-872c6d7a0698 | purse seiner maintenance, steel | RLA | 2010 - 2022 | ordinary transforming activity | Fishing & Aquaculture; Infrastructure & Machinery | 0311:Marine fishing | A - Agriculture, forestry and fishing | cc0d4252-6207-41d6-8567-bcbad58a7bef | ByProduct | copper scrap, sorted, pressed | 39361: Waste and scrap of copper | kg | 'copper scrap, sorted, pressed' is a solid waste under the category of industrial wastes. It can be sourced in many and various ways and therefore it can belong in the following waste categories: construction and demolition. It is primarily generated in construction activities and during waste treatment processes. 'copper scrap, sorted, pressed' contain the following fractions: 100% copper scrap. By the database default (and per unit of reference product),'copper scrap, sorted, pressed' has 0% water on wet mass basis (100% dry matter) and it has no Carbon content. It has no heating value. This kind of by-product (recyclable or waste) is generated from ordinary transforming activities, and as such can be considered for modelling waste outputs of comparable composition. In the ecoinvent database, this by-product is used in the following processes: treatment of copper scrap by electrolytic refining. This by-product can be modelled on two levels: treatment activity and market activity. The former one refers to the specific technology treating the by-product while the latter level represents a mix of treatments. Users are encouraged to inspect the modelling assumptions of the treatment activities and when selecting the market to additionally inspect the treatment mix. Collection and transportation of this by-product is accounted in the respective market activity, users are advised to inspect and modify the average transportation distances for a case specific modelling.
1784fc4e-68a4-4559-abd0-872c6d7a0698 | purse seiner maintenance, steel | RLA | 2010 - 2022 | ordinary transforming activity | Fishing & Aquaculture; Infrastructure & Machinery | 0311:Marine fishing | A - Agriculture, forestry and fishing | d7432632-40dc-4af8-8125-cb70dd9742c5 | ByProduct | iron scrap, unsorted | 39310: Slag, dross, scalings and other waste from the manufacture of iron or steel | kg | 'iron scrap, unsorted' is a solid waste under the category of industrial wastes. It can be sourced in many and various ways and therefore it can belong in the following waste categories: construction and demolition. It is primarily generated in construction activities and metal production. 'iron scrap, unsorted' contain the following fractions: 100% unsorted iron scrap. By the database default (and per unit of reference product),'iron scrap, unsorted' has 0% water on wet mass basis (100% dry matter) and it has no Carbon content. It has no heating value. This kind of by-product (recyclable or waste) is generated from ordinary transforming activities, and as such can be considered for modelling waste outputs of comparable composition. In the ecoinvent database, this by-product is used in the following processes: iron(III) chloride production, without water, in 12% iron solution state; iron(III) chloride production, without water, in 14% iron solution state; sorting and pressing of iron scrap; steel production, electric, low-alloyed. This by-product can be modelled on two levels: treatment activity and market activity. The former one refers to the specific technology treating the by-product while the latter level represents a mix of treatments. Users are encouraged to inspect the modelling assumptions of the treatment activities and when selecting the market to additionally inspect the treatment mix. Collection and transportation of this by-product is accounted in the respective market activity, users are advised to inspect and modify the average transportation distances for a case specific modelling.
1784fc4e-68a4-4559-abd0-872c6d7a0698 | purse seiner maintenance, steel | RLA | 2010 - 2022 | ordinary transforming activity | Fishing & Aquaculture; Infrastructure & Machinery | 0311:Marine fishing | A - Agriculture, forestry and fishing | 4353d08b-bc28-419e-8a6c-d319d6e488a2 | ByProduct | lead in car shredder residue | 39364: Waste and scrap of lead | kg | 'lead in car shredder residue' is a solid waste under the category of industrial wastes. It is primarily generated in maintenance/end-of-life of wood purse seiner and in automotive shredding treatment process. 'lead in car shredder residue' contain the following fractions: 50% lead in Automotive Shredder Residue (ASR) burnable and 50% lead in ASR inert. By the database default (and per unit of reference product),'lead in car shredder residue' has 0% water on wet mass basis (100% dry matter) and it has no Carbon content. It has no heating value. This kind of by-product (recyclable or waste) is generated from ordinary transforming activities, and as such can be considered for modelling waste outputs of comparable composition. In the ecoinvent database, treatment option/s for this by-product include: thermal (municipal incineration). Based on the aforementioned treatments, this by-product receives, it is a non-hazardous waste. This by-product can be modelled on two levels: treatment activity and market activity. The former one refers to the specific technology treating the by-product while the latter level represents a mix of treatments. Users are encouraged to inspect the modelling assumptions of the treatment activities and when selecting the market to additionally inspect the treatment mix. Collection and transportation of this by-product is accounted in the respective market activity, users are advised to inspect and modify the average transportation distances for a case specific modelling. | 007439-92-1
1784fc4e-68a4-4559-abd0-872c6d7a0698 | purse seiner maintenance, steel | RLA | 2010 - 2022 | ordinary transforming activity | Fishing & Aquaculture; Infrastructure & Machinery | 0311:Marine fishing | A - Agriculture, forestry and fishing | 4e758deb-57bd-45c6-96f6-9b4d25ba7a60 | ByProduct | waste paint on metal | 39990: Other wastes n.e.c. | kg | 'waste paint on metal' is a solid waste under the category of construction and demolition wastes. It is primarily generated in various production and processing metal activities. 'waste paint on metal' contain the following fractions: 100% waste paint. By the database default (and per unit of reference product),'waste paint on metal' has 0% water on wet mass basis (100% dry matter) and Carbon present is of only fossil origin (65% on a dry matter basis). It has a higher heating value of 10.86 MJ/kg and a lower heating value of 10.14 MJ/kg . This kind of by-product (recyclable or waste) is generated from ordinary transforming activities, and as such can be considered for modelling waste outputs of comparable composition. In the ecoinvent database, this by-product is used in the following processes: treatment of waste paint on metal, collection for final disposal; treatment of waste paint on metal, sorting plant. Based on the aforementioned treatments, this by-product receives, it is a non-hazardous waste. This by-product can be modelled on two levels: treatment activity and market activity. The former one refers to the specific technology treating the by-product while the latter level represents a mix of treatments. Users are encouraged to inspect the modelling assumptions of the treatment activities and when selecting the market to additionally inspect the treatment mix. Collection and transportation of this by-product is accounted in the respective market activity, users are advised to inspect and modify the average transportation distances for a case specific modelling.
1784fc4e-68a4-4559-abd0-872c6d7a0698 | purse seiner maintenance, steel | RLA | 2010 - 2022 | ordinary transforming activity | Fishing & Aquaculture; Infrastructure & Machinery | 0311:Marine fishing | A - Agriculture, forestry and fishing | 88afd721-07ec-4910-a004-fa3fecb6bf70 | ByProduct | waste plastic, mixture | 39270: Waste, parings and scrap of plastics | kg | 'waste plastic, mixture' is a solid waste under the category of construction and demolition wastes. It can be sourced in many and various ways and therefore it can belong in all waste categories (commercial and institutional, industrial and construction and demolition). It is primarily generated in a wide range of production activities in many different sectors, like building infrastructure, production of plastics, chemicals, aircrafts, ferries, heavy machinery, etc. 'waste plastic, mixture' contain the following fractions: 100% waste mixed plastics. By the database default (and per unit of reference product),'waste plastic, mixture' has 15.3% water on wet mass basis (84.7% dry matter) and Carbon present is of only fossil origin (74.73% on a dry matter basis). It has a higher heating value of 34.05 MJ/kg . This kind of by-product (recyclable or waste) is generated from ordinary transforming activities, and as such can be considered for modelling waste outputs of comparable composition. In the ecoinvent database, treatment option/s for this by-product include: deposition (sanitary landfill, unsanitary landfill), thermal (municipal incineration), uncontrolled forms of disposal (open dump, open burning). Based on the aforementioned treatments, this by-product receives, it is a non-hazardous waste. In addition, this by-product is used in the following processes: clinker production. This by-product can be modelled on two levels: treatment activity and market activity. The former one refers to the specific technology treating the by-product while the latter level represents a mix of treatments. Users are encouraged to inspect the modelling assumptions of the treatment activities and when selecting the market to additionally inspect the treatment mix. Collection and transportation of this by-product is accounted in the respective market activity, users are advised to inspect and modify the average transportation distances for a case specific modelling.
cc81ba19-4c20-4117-9a60-d288adfcd077 | market for monoethanolamine | GLO | 2011 - 2022 | market activity | Chemicals | 2011:Manufacture of basic chemicals | C - Manufacturing | ee245ab5-9f8d-4fe3-a739-ec656bbf9118 | ReferenceProduct | monoethanolamine | 34150: Amine-function compounds; oxygen-function amino-compounds, except lysine and its esters and salts thereof and […] | kg | 'monoethanolamine' is an organic substance with a CAS no. : 000141-43-5. It is called '2-aminoethanol' under IUPAC naming and its molecular formula is: C2H7NO. It is liquid under normal conditions of temperature and pressure and has a viscous form. It is modelled as a pure substance. Modelling this substance in a solution requires the user to add the solvent of their choice in their models. On a consumer level, is used in the following products: washing & cleaning products, adhesives and sealants, polishes and waxes, coating products, lubricants and greases and fillers, putties, plasters, modelling clay. On industrial sites, the substance is used for the manufacture of products in the following sectors: metal working fluids, pH regulators and water treatment products, fuels, inks and toners, leather treatment products and paper chemicals and dyes. | 000141-43-5
2b46b612-4193-4774-be6c-b40386a0fa86 | 4-tert-butyltoluene production | RER | 2010 - 2022 | ordinary transforming activity | Chemicals | 2011:Manufacture of basic chemicals | C - Manufacturing | 2f5bfd17-304f-4568-b051-155ed2d2f3b0 | ReferenceProduct | 4-tert-butyltoluene | 341: Basic organic chemicals | kg | '4-tert-butyltoluene' is an organic substance with a CAS no. : 000098-51-1. It is called '1-tert-butyl-4-methylbenzene' under IUPAC naming and its molecular formula is: C11H16. It is liquid under normal conditions of temperature and pressure. It is modelled as a pure substance. Modelling this substance in a solution requires the user to add the solvent of their choice in their models. There is no publicly available information about the consumption of this substance on a consumer level. On industrial sites, the substance is used for the manufacture of products in the following sectors: chemicals (as an intermediate). | 000098-51-1
862250d4-1579-4455-aa41-c6cc6e6ad63e | market for liquefied petroleum gas | Europe without Switzerland | 2014 - 2022 | market activity | Fuels | 1920:Manufacture of refined petroleum products | C - Manufacturing | 9d447e1a-a41a-43ac-b374-d0fc6dcb61df | ReferenceProduct | liquefied petroleum gas | 334: Petroleum gases and other gaseous hydrocarbons, except natural gas | kg | liquefied petroleum gas' is a fossil fuel with a calorific value of 45.5 MJ/kg. It is used as a liquid fuel and is sourced from petroleum refineries. Its main applications are in the following sectors: domestic cooking and heating and automotive fuel. | 068476-85-7
862250d4-1579-4455-aa41-c6cc6e6ad63e | market for liquefied petroleum gas | Europe without Switzerland | 2014 - 2022 | market activity | Fuels | 1920:Manufacture of refined petroleum products | C - Manufacturing | 6666335b-58fd-4687-9e8e-4235d8dd7b20 | ByProduct | fly ash and scrubber sludge | 39: Wastes or scraps | kg | 'fly ash and scrubber sludge' is a solid waste under the category of industrial wastes. It is primarily generated in a wide range of activities in electricity and heat production and metals processing. 'fly ash and scrubber sludge' contain the following fractions: 100% separator sludge. By the database default (and per unit of reference product),'fly ash and scrubber sludge' has 90% water on wet mass basis (10% dry matter) and Carbon present is of only fossil origin (16.7% on a dry matter basis). It has a higher heating value of 0.9 MJ/kg . This kind of by-product (recyclable or waste) is generated from ordinary transforming activities, and as such can be considered for modelling waste outputs of comparable composition. In the ecoinvent database, treatment option/s for this by-product include: thermal (hazardous waste incineration). Based on the aforementioned treatments, this by-product receives, it is a hazardous waste. This by-product can be modelled on two levels: treatment activity and market activity. The former one refers to the specific technology treating the by-product while the latter level represents a mix of treatments. Users are encouraged to inspect the modelling assumptions of the treatment activities and when selecting the market to additionally inspect the treatment mix. Collection and transportation of this by-product is accounted in the respective market activity, users are advised to inspect and modify the average transportation distances for a case specific modelling.
862250d4-1579-4455-aa41-c6cc6e6ad63e | market for liquefied petroleum gas | Europe without Switzerland | 2014 - 2022 | market activity | Fuels | 1920:Manufacture of refined petroleum products | C - Manufacturing | 27da8130-82ba-485c-a800-b89efdcb0491 | ByProduct | municipal solid waste | 39910: Municipal waste | kg | 'municipal solid waste' is a solid waste under the category of residential wastes. It can be sourced in many and various ways and therefore it can belong in all waste categories (commercial and institutional, industrial and construction and demolition). It is primarily generated in a wide range of activities from many different sectors. 'municipal solid waste' contain the following fractions: plastics, paper, glass, metals, organic waste, textiles and potentially others. . By the database default (and per unit of reference product),'municipal solid waste' has 22.9% water on wet mass basis (77.1% dry matter) and Carbon present is of both fossil (17.15% on a dry matter basis), and non-fossil origin (26.17% on a dry matter basis). It has a lower heating value of 11.74 MJ/kg . This kind of by-product (recyclable or waste) is generated from ordinary transforming activities, and as such can be considered for modelling waste outputs of comparable composition. In the ecoinvent database, treatment option/s for this by-product include: deposition (sanitary landfill, unsanitary landfill), thermal (municipal incineration), uncontrolled forms of disposal (open dump, open burning). Based on the aforementioned treatments, this by-product receives, it is a non-hazardous waste. In addition, this by-product is used in the following processes: clinker production; treatment of municipal solid waste, incineration. This by-product can be modelled on two levels: treatment activity and market activity. The former one refers to the specific technology treating the by-product while the latter level represents a mix of treatments. Users are encouraged to inspect the modelling assumptions of the treatment activities and when selecting the market to additionally inspect the treatment mix. Collection and transportation of this by-product is accounted in the respective market activity, users are advised to inspect and modify the average transportation distances for a case specific modelling.
862250d4-1579-4455-aa41-c6cc6e6ad63e | market for liquefied petroleum gas | Europe without Switzerland | 2014 - 2022 | market activity | Fuels | 1920:Manufacture of refined petroleum products | C - Manufacturing | d50f0afb-0fac-404e-80c3-2e9c0daee651 | ByProduct | rainwater mineral oil storage | 39990: Other wastes n.e.c. | m3 | 'rainwater mineral oil storage' is a by-product (wastewater) produced from industrial sources. It is generated from pipeline losses during the transport of different kind of fuels (petrol, diesel, kerosene, etc). By the database default (and per unit of reference product),'rainwater mineral oil storage' has the following physicochemical characteristics: C: 0.000000011518 kg/m3 , N: 0.00128 kg/m3 , P: 0.00066 kg/m3. This by-product can have a regional-specific composition; users are prompted to refer to the properties of this wastewater (in activities treating them) for a detailed elemental composition. This kind of by-product (wastewater) is generated from ordinary transforming activities, and as such can be considered for modelling wastewater outputs of comparable composition. In the ecoinvent database, treatment option/s for this wastewater include: wastewater treatment plant. This by-product can be modelled on two levels: treatment activity and market activity. The former one refers to the specific technology treating the by-product while the latter level represents a mix of treatments. Users are encouraged to inspect the modelling assumptions of the treatment activities and when selecting the market to additionally inspect the treatment mix. Collection and transportation of wastewater is accounted in the respective market activity with the use of sewer infrastructure; Transportation of wastewater through a sewer grid results in losses until the wastewater enters the wastewater treatment plant. Direct emissions due to those losses are considered in the market activity. Losses are regional specific and thus users are encouraged to inspect the regional modelling assumptions.
862250d4-1579-4455-aa41-c6cc6e6ad63e | market for liquefied petroleum gas | Europe without Switzerland | 2014 - 2022 | market activity | Fuels | 1920:Manufacture of refined petroleum products | C - Manufacturing | e8a51ec1-60cb-4ead-a948-ad1142c61918 | ByProduct | wastewater, average | 39990: Other wastes n.e.c. | m3 | 'wastewater, average' is a by-product (wastewater) produced from residential sources. It is generated from a wide range of residential, industrial and commercial activities. By the database default (and per unit of reference product),'wastewater, average' has the following physicochemical characteristics: C: 0.000000043979 kg/m3 , N: 0.031015 kg/m3 , P: 0.0044833 kg/m3. This by-product can have a regional-specific composition; users are prompted to refer to the properties of this wastewater (in activities treating them) for a detailed elemental composition. This kind of by-product (wastewater) is generated from ordinary transforming activities, and as such can be considered for modelling wastewater outputs of comparable composition. In the ecoinvent database, treatment option/s for this wastewater include: wastewater treatment plant. This by-product can be modelled on two levels: treatment activity and market activity. The former one refers to the specific technology treating the by-product while the latter level represents a mix of treatments. Users are encouraged to inspect the modelling assumptions of the treatment activities and when selecting the market to additionally inspect the treatment mix. Collection and transportation of wastewater is accounted in the respective market activity with the use of sewer infrastructure; Transportation of wastewater through a sewer grid results in losses until the wastewater enters the wastewater treatment plant. Direct emissions due to those losses are considered in the market activity. Losses are regional specific and thus users are encouraged to inspect the regional modelling assumptions.
afefedee-206d-4409-baaa-d2ef01beb11c | treatment of fly ash and scrubber sludge, hazardous waste incineration | Europe without Switzerland | 1997 - 2022 | ordinary transforming activity | Waste Treatment & Recycling | 3822:Treatment and disposal of hazardous waste | E - Water supply; sewerage, waste management and remediation activities | 6666335b-58fd-4687-9e8e-4235d8dd7b20 | ReferenceProduct | fly ash and scrubber sludge | 39: Wastes or scraps | kg | 'fly ash and scrubber sludge' is a solid waste under the category of industrial wastes. It is primarily generated in a wide range of activities in electricity and heat production and metals processing. 'fly ash and scrubber sludge' contain the following fractions: 100% separator sludge. By the database default (and per unit of reference product),'fly ash and scrubber sludge' has 90% water on wet mass basis (10% dry matter) and Carbon present is of only fossil origin (16.7% on a dry matter basis). It has a higher heating value of 0.9 MJ/kg . This kind of by-product (recyclable or waste) is generated from ordinary transforming activities, and as such can be considered for modelling waste outputs of comparable composition. In the ecoinvent database, treatment option/s for this by-product include: thermal (hazardous waste incineration). Based on the aforementioned treatments, this by-product receives, it is a hazardous waste. This by-product can be modelled on two levels: treatment activity and market activity. The former one refers to the specific technology treating the by-product while the latter level represents a mix of treatments. Users are encouraged to inspect the modelling assumptions of the treatment activities and when selecting the market to additionally inspect the treatment mix. Collection and transportation of this by-product is accounted in the respective market activity, users are advised to inspect and modify the average transportation distances for a case specific modelling.
afefedee-206d-4409-baaa-d2ef01beb11c | treatment of fly ash and scrubber sludge, hazardous waste incineration | Europe without Switzerland | 1997 - 2022 | ordinary transforming activity | Waste Treatment & Recycling | 3822:Treatment and disposal of hazardous waste | E - Water supply; sewerage, waste management and remediation activities | 7f6bb533-2d3c-43a6-ac60-6eef299d7c52 | ByProduct | waste cement, hydrated | 39: Wastes or scraps | kg | 'waste cement, hydrated' is a solid waste under the category of construction and demolition wastes. It is primarily generated in construction and demolition of building infrastructure. 'waste cement, hydrated' contain the following fractions: 100% cement hydrated. By the database default (and per unit of reference product),'waste cement, hydrated' has 0% water on wet mass basis (100% dry matter) and it has no Carbon content. It has no heating value. This kind of by-product (recyclable or waste) is generated from ordinary transforming activities, and as such can be considered for modelling waste outputs of comparable composition. In the ecoinvent database, treatment option/s for this by-product include: deposition (residual material landfill). Based on the aforementioned treatments, this by-product receives, it is a hazardous waste. This by-product can be modelled on two levels: treatment activity and market activity. The former one refers to the specific technology treating the by-product while the latter level represents a mix of treatments. Users are encouraged to inspect the modelling assumptions of the treatment activities and when selecting the market to additionally inspect the treatment mix. Collection and transportation of this by-product is accounted in the respective market activity, users are advised to inspect and modify the average transportation distances for a case specific modelling.
09148d48-e779-4d8b-9193-3b1863d17997 | heat and power co-generation unit construction, 1MWel | CH | 2015 - 2022 | ordinary transforming activity | Infrastructure & Machinery; Heat; Electricity | 4220:Construction of utility projects | F - Construction | 8837b0f4-b83c-4bdb-9bab-2d01a0aeecff | ReferenceProduct | heat and power co-generation unit, organic Rankine cycle, 1MWe, 6.4 MWth | 4: Metal products, machinery and equipment | unit | This is an immobile infrastructure, representing the production of a heat and power co-generation unit, organic Rankine cycle, with a capacity of 1MWel and 6.4 MWth. The infrastructure represents an installation of a deep geothermal power plant. The process includes building materials and energy consumption during construction.
09148d48-e779-4d8b-9193-3b1863d17997 | heat and power co-generation unit construction, 1MWel | CH | 2015 - 2022 | ordinary transforming activity | Infrastructure & Machinery; Heat; Electricity | 4220:Construction of utility projects | F - Construction | 240c1a3c-1aba-4528-afc3-3f27f56583be | ByProduct | inert waste, for final disposal | 39: Wastes or scraps | kg | 'inert waste, for final disposal' is a solid waste under the category of construction and demolition wastes. It can be sourced in many and various ways and therefore it can belong in the following waste categories: industrial. It is primarily generated in a wide range of production, construction activities in different sectors. 'inert waste, for final disposal' contain the following fractions: 100% inert waste (inorganic building materials like concrete and bricks, excavation materials, similar materials). By the database default (and per unit of reference product),'inert waste, for final disposal' has 0.5% water on wet mass basis (99.5% dry matter) and it has no Carbon content. It has no heating value. This kind of by-product (recyclable or waste) is generated from ordinary transforming activities, and as such can be considered for modelling waste outputs of comparable composition. In the ecoinvent database, treatment option/s for this by-product include: deposition (inert material landfill). Based on the aforementioned treatments, this by-product receives, it is a non-hazardous waste. This by-product can be modelled on two levels: treatment activity and market activity. The former one refers to the specific technology treating the by-product while the latter level represents a mix of treatments. Users are encouraged to inspect the modelling assumptions of the treatment activities and when selecting the market to additionally inspect the treatment mix. Collection and transportation of this by-product is accounted in the respective market activity, users are advised to inspect and modify the average transportation distances for a case specific modelling.
09148d48-e779-4d8b-9193-3b1863d17997 | heat and power co-generation unit construction, 1MWel | CH | 2015 - 2022 | ordinary transforming activity | Infrastructure & Machinery; Heat; Electricity | 4220:Construction of utility projects | F - Construction | cfa1d213-eeff-41a8-8744-7907cc7c4c7b | ByProduct | spent solvent mixture | 39950: Wastes from chemical or allied industries | kg | 'spent solvent mixture' is a liquid waste under the category of industrial wastes. It is primarily generated in a wide range of industrial activities in many different sectors. 'spent solvent mixture' contain the following fractions: 100% waste solvents mixture. By the database default (and per unit of reference product),'spent solvent mixture' has 16.5% water on wet mass basis (83.5% dry matter) and Carbon present is of only fossil origin (57.13% on a dry matter basis). It has a higher heating value of 23.68 MJ/kg . This kind of by-product (recyclable or waste) is generated from ordinary transforming activities, and as such can be considered for modelling waste outputs of comparable composition. In the ecoinvent database, treatment option/s for this by-product include: thermal (hazardous waste incineration). Based on the aforementioned treatments this by-product receives, it is a hazardous waste. In addition, this by-product is used in the following processes: clinker production. This by-product can be modelled on two levels: treatment activity and market activity. The former one refers to the specific technology treating the by-product while the latter level represents a mix of treatments. Users are encouraged to inspect the modelling assumptions of the treatment activities and when selecting the market to additionally inspect the treatment mix. Collection and transportation of this by-product is accounted in the respective market activity, users are advised to inspect and modify the average transportation distances for a case specific modelling.
09148d48-e779-4d8b-9193-3b1863d17997 | heat and power co-generation unit construction, 1MWel | CH | 2015 - 2022 | ordinary transforming activity | Infrastructure & Machinery; Heat; Electricity | 4220:Construction of utility projects | F - Construction | e9f6d312-001c-435a-a668-82239a3b7511 | ByProduct | waste concrete | 39: Wastes or scraps | kg | 'waste concrete' is a solid waste under the category of construction and demolition wastes. It is primarily generated in construction and demolition of building infrastructure. 'waste concrete' contain the following fractions: 100% waste concrete. By the database default (and per unit of reference product),'waste concrete' has 50% water on wet mass basis (50% dry matter) and it has no Carbon content. It has no heating value. This kind of by-product (recyclable or waste) is generated from ordinary transforming activities, and as such can be considered for modelling waste outputs of comparable composition. In the ecoinvent database, treatment option/s for this by-product include: deposition (inert material landfill). Based on the aforementioned treatments, this by-product receives, it is a non-hazardous waste. This by-product can be modelled on two levels: treatment activity and market activity. The former one refers to the specific technology treating the by-product while the latter level represents a mix of treatments. Users are encouraged to inspect the modelling assumptions of the treatment activities and when selecting the market to additionally inspect the treatment mix. Collection and transportation of this by-product is accounted in the respective market activity, users are advised to inspect and modify the average transportation distances for a case specific modelling.
396cc04d-9e29-484b-a100-fb404bc710f1 | market for stone groundwood pulp | GLO | 2011 - 2022 | market activity | Pulp & Paper | 1701:Manufacture of pulp, paper and paperboard | C - Manufacturing | 42b4f874-08e6-466b-84db-7837960e245b | ReferenceProduct | stone groundwood pulp | 321: Pulp, paper and paperboard | kg | The product 'stone groundwood pulp' (SGW) is a type of bleached, mechanical, wood-containing pulp. Mechanical pulp is weaker than chemical pulp (sulfate and sulfite pulp) but has a higher light-scattering coefficients and opacity. For the production of SGW pulp, wood logs are pressed against a rotating grinder stone with simultaneous addition of water. The majority of mechanical pulp is produced at integrated pulp mills which directly process it further into (paper-) products and only a minor part of pulp production is sold on the market. SGW pulp is mainly used for Printing & writing papers and newsprint.
7c7957f5-fc2e-451b-abfe-b844a62493a8 | market for bell pepper | GLO | 2010 - 2022 | market activity | Agriculture & Animal Husbandry | 0128:Growing of spices, aromatic, drug and pharmaceutical crops | A - Agriculture, forestry and fishing | 98813ba1-c1a0-469d-99e0-6f2d8453c47d | ReferenceProduct | bell pepper | 01231: Chillies and peppers, green (Capsicum spp. and Pimenta spp.) | kg | The product 'bell pepper' is a spice/aromatic crop. It is a perennial crop.
7c7957f5-fc2e-451b-abfe-b844a62493a8 | market for bell pepper | GLO | 2010 - 2022 | market activity | Agriculture & Animal Husbandry | 0128:Growing of spices, aromatic, drug and pharmaceutical crops | A - Agriculture, forestry and fishing | 50306184-2a7e-4825-8e5d-fe8e674d1274 | ByProduct | biowaste | 391: Wastes from food and tobacco industry | kg | 'biowaste' is a solid waste under the category of residential wastes. It can be sourced in many and various ways and therefore it can belong in all waste categories (commercial and institutional, industrial and construction and demolition). It is primarily generated in production, processing and transport of agricultural products. 'biowaste' contain the following fractions: 100% organic waste (green leaves, straw of cereal, manure liquid porc, manure liquid beef, manure solid, compost young, compost manure, etc). By the database default (and per unit of reference product),'biowaste' has 60% water on wet mass basis (40% dry matter) and Carbon present is of only non-fossil origin (16.24% on a dry matter basis). It has a higher heating value of 6.087 MJ/kg . This kind of by-product (recyclable or waste) is generated from ordinary transforming activities, and as such can be considered for modelling waste outputs of comparable composition. In the ecoinvent database, treatment option/s for this by-product include: biological (anaerobic digestion, industrial composting), thermal (municipal incineration), uncontrolled forms of disposal (open dump). Based on the aforementioned treatments, this by-product receives, it is a non-hazardous waste. In addition, this by-product is used in the following processes: clinker production. This by-product can be modelled on two levels: treatment activity and market activity. The former one refers to the specific technology treating the by-product while the latter level represents a mix of treatments. Users are encouraged to inspect the modelling assumptions of the treatment activities and when selecting the market to additionally inspect the treatment mix. Collection and transportation of this by-product is accounted in the respective market activity, users are advised to inspect and modify the average transportation distances for a case specific modelling.
75101d38-e229-4902-9e7e-d71bfb321f61 | fibre cement facing tile production | CH | 2007 - 2022 | ordinary transforming activity | Cement & Concrete | 2395:Manufacture of articles of concrete, cement and plaster | C - Manufacturing | 453a0f08-dab5-436c-b934-a3b7d2f49dfe | ReferenceProduct | fibre cement facing tile | 37540: Tiles, flagstones, bricks and similar articles, of cement, concrete or artificial stone | kg | The product "fibre cement facing tile" represents a mix of small and large fibre cement facing tiles.
03ce9b0e-36b1-440e-81fe-690292c34734 | market for landed anchovy by-catch, fresh | GLO | 2017 - 2022 | market activity | Fishing & Aquaculture | 0311:Marine fishing | A - Agriculture, forestry and fishing | e5af955f-8ace-49b6-89b2-60fafd55e9d9 | ReferenceProduct | landed anchovy by-catch, fresh | 04261: Other wild pelagic fish, live, fresh or chilled | kg | Landings of other pelagic fish landed together with anchovy. The greater part will be other small pelagic fish, such as mackerel or sardines, and, to a lesser extent, a trace amount of tunids.
03ce9b0e-36b1-440e-81fe-690292c34734 | market for landed anchovy by-catch, fresh | GLO | 2017 - 2022 | market activity | Fishing & Aquaculture | 0311:Marine fishing | A - Agriculture, forestry and fishing | e5af955f-8ace-49b6-89b2-60fafd55e9d9 | ByProduct | landed anchovy by-catch, fresh | 04261: Other wild pelagic fish, live, fresh or chilled | kg | Landings of other pelagic fish landed together with anchovy. The greater part will be other small pelagic fish, such as mackerel or sardines, and, to a lesser extent, a trace amount of tunids.
f0e0b805-5e3d-4d61-a193-ec56c365a31a | uranium fuel element production, enriched 3.9%, for light water reactor | UCTE | 1980 - 2022 | ordinary transforming activity | Chemicals; Fuels | 2011:Manufacture of basic chemicals | C - Manufacturing | e4b9a2a1-b117-4367-a3ab-d742877fb740 | ReferenceProduct | uranium, enriched 3.9%, in fuel element for light water reactor | 33620: Uranium enriched in U235 and its compounds; plutonium and its compounds; alloys, dispersions, ceramic products[…] | kg | 'uranium, enriched 3.9%, in fuel element for light water reactor' represents the enriching of uranium dioxide fuel for light water nuclear reactors (PWR and BWR), with no MOX (mixed oxides), no RepU (reprocessed fuel) and no HEU (highly enriched uranium from warheads) fuel elements.
f0e0b805-5e3d-4d61-a193-ec56c365a31a | uranium fuel element production, enriched 3.9%, for light water reactor | UCTE | 1980 - 2022 | ordinary transforming activity | Chemicals; Fuels | 2011:Manufacture of basic chemicals | C - Manufacturing | 240c1a3c-1aba-4528-afc3-3f27f56583be | ByProduct | inert waste, for final disposal | 39: Wastes or scraps | kg | 'inert waste, for final disposal' is a solid waste under the category of construction and demolition wastes. It can be sourced in many and various ways and therefore it can belong in the following waste categories: industrial. It is primarily generated in a wide range of production, construction activities in different sectors. 'inert waste, for final disposal' contain the following fractions: 100% inert waste (inorganic building materials like concrete and bricks, excavation materials, similar materials). By the database default (and per unit of reference product),'inert waste, for final disposal' has 0.5% water on wet mass basis (99.5% dry matter) and it has no Carbon content. It has no heating value. This kind of by-product (recyclable or waste) is generated from ordinary transforming activities, and as such can be considered for modelling waste outputs of comparable composition. In the ecoinvent database, treatment option/s for this by-product include: deposition (inert material landfill). Based on the aforementioned treatments, this by-product receives, it is a non-hazardous waste. This by-product can be modelled on two levels: treatment activity and market activity. The former one refers to the specific technology treating the by-product while the latter level represents a mix of treatments. Users are encouraged to inspect the modelling assumptions of the treatment activities and when selecting the market to additionally inspect the treatment mix. Collection and transportation of this by-product is accounted in the respective market activity, users are advised to inspect and modify the average transportation distances for a case specific modelling.
f0e0b805-5e3d-4d61-a193-ec56c365a31a | uranium fuel element production, enriched 3.9%, for light water reactor | UCTE | 1980 - 2022 | ordinary transforming activity | Chemicals; Fuels | 2011:Manufacture of basic chemicals | C - Manufacturing | 0e4b14c0-1ca8-4b85-81d9-0fe263803719 | ByProduct | low level radioactive waste | 33690: Other radioactive elements and isotopes and compounds; alloys, dispersions, ceramic products and mixtures cont[…] | m3 | 'low level radioactive waste' is a solid waste under the category of industrial wastes. It is primarily generated in electricity production and fuel processing. 'low level radioactive waste' contain the following fractions: 100% low level radioactive waste. By the database default (and per unit of reference product),'low level radioactive waste' has 0% water on wet mass basis (100% dry matter) and it has no Carbon content. It has no heating value. This kind of by-product (recyclable or waste) is generated from ordinary transforming activities, and as such can be considered for modelling waste outputs of comparable composition. In the ecoinvent database, treatment option/s for this by-product include: deposition (surface or trench deposit, interim storage), thermal (plasma torch incineration). Based on the aforementioned treatments, this by-product receives, it is a hazardous waste. This by-product can be modelled on two levels: treatment activity and market activity. The former one refers to the specific technology treating the by-product while the latter level represents a mix of treatments. Users are encouraged to inspect the modelling assumptions of the treatment activities and when selecting the market to additionally inspect the treatment mix. Collection and transportation of this by-product is accounted in the respective market activity, users are advised to inspect and modify the average transportation distances for a case specific modelling.
f0e0b805-5e3d-4d61-a193-ec56c365a31a | uranium fuel element production, enriched 3.9%, for light water reactor | UCTE | 1980 - 2022 | ordinary transforming activity | Chemicals; Fuels | 2011:Manufacture of basic chemicals | C - Manufacturing | 3055997a-d565-4c92-9a91-431801587a3b | ByProduct | wastewater, unpolluted | 39990: Other wastes n.e.c. | m3 | 'wastewater, unpolluted' is a by-product (wastewater) produced from residential sources. It is generated from a wide range of residential, industrial and commercial activities. By the database default (and per unit of reference product),'wastewater, unpolluted' has the following physicochemical characteristics: C: 0 kg/m3 , N: 0 kg/m3 , P: 0 kg/m3. This by-product can have a regional-specific composition; users are prompted to refer to the properties of this wastewater (in activities treating them) for a detailed elemental composition. This kind of by-product (wastewater) is generated from ordinary transforming activities, and as such can be considered for modelling wastewater outputs of comparable composition. In the ecoinvent database, treatment option/s for this wastewater include: wastewater treatment plant. This by-product can be modelled on two levels: treatment activity and market activity. The former one refers to the specific technology treating the by-product while the latter level represents a mix of treatments. Users are encouraged to inspect the modelling assumptions of the treatment activities and when selecting the market to additionally inspect the treatment mix. Collection and transportation of wastewater is accounted in the respective market activity with the use of sewer infrastructure; Transportation of wastewater through a sewer grid results in losses until the wastewater enters the wastewater treatment plant. Direct emissions due to those losses are considered in the market activity. Losses are regional specific and thus users are encouraged to inspect the regional modelling assumptions.
d3c268d9-082e-462b-891c-a88c63988c4b | electricity voltage transformation from medium to low voltage | CA-NS | 2012 - 2022 | ordinary transforming activity | Electricity | 3510:Electric power generation, transmission and distribution | D - Electricity, gas, steam and air conditioning supply | d69294d7-8d64-4915-a896-9996a014c410 | ReferenceProduct | electricity, low voltage | 17100: Electrical energy | kWh | This product represents electrical energy measured in kWh. If electricity is taken from a market for electricity, the transmission infrastructure, country-specific losses and transformation losses (for markets for medium and low voltage) are included. Covers voltages below 1 kV.
2d766d28-9bb4-5cca-a26a-94e92eb74eff | land use change, pasture, man made | BR-CE | 2014 - 2022 | ordinary transforming activity | Land Use | 0162:Support activities for animal production | A - Agriculture, forestry and fishing | 85086b85-ef0a-55c6-be1f-66e45e7aeaaa | ReferenceProduct | land use change, pasture, man made | 7: Financial and related services; real estate services; and rental and leasing services | ha | This represents the service of "land use change, pasture, man made". It models the air emissions associated with transforming and occupying 1 ha of land to be used for pasture land, man made. The transformation can be split between change from annual cropland, perennial cropland, primary forest, secondary forest and grassland to pasture, man made. The transformation data (split) have regional variation so users are prompted to examine the relevant geographies that are of interested.
76ac35ef-ea89-4f58-baa6-b6d55994255f | heat and power co-generation, wood chips, 6667 kW, state-of-the-art 2014 | ES | 2010 - 2022 | ordinary transforming activity | Heat; Electricity | 3530:Steam and air conditioning supply | D - Electricity, gas, steam and air conditioning supply | 71e2f1db-a2c5-44d0-8337-dfff15be974d | ReferenceProduct | heat, district or industrial, other than natural gas | 17300: Steam and hot water | MJ | This product represents heat measured in MJ. The heat is produced through various other means than natural gas. This includes burning of biomethane in gas turbine; biogas in co-gen gas engine; anthracite, coal, lignite briquettes and coke in stove; hardwood, logs, softwood, wood chips, wood pellets in furnaces and wood heaters; light fuel oil in boilers. Also contributing are heat from heat pumps and solar collectors. The dataset is targeted for district and industrial-scale heating.
76ac35ef-ea89-4f58-baa6-b6d55994255f | heat and power co-generation, wood chips, 6667 kW, state-of-the-art 2014 | ES | 2010 - 2022 | ordinary transforming activity | Heat; Electricity | 3530:Steam and air conditioning supply | D - Electricity, gas, steam and air conditioning supply | 66c93e71-f32b-4591-901c-55395db5c132 | ByProduct | electricity, high voltage | 17100: Electrical energy | kWh | This product represents electrical energy measured in kWh. If electricity is taken from a market for electricity, the transmission infrastructure, country-specific losses and transformation losses (for markets for medium and low voltage) are included. Covers voltages above 24 kV.
76ac35ef-ea89-4f58-baa6-b6d55994255f | heat and power co-generation, wood chips, 6667 kW, state-of-the-art 2014 | ES | 2010 - 2022 | ordinary transforming activity | Heat; Electricity | 3530:Steam and air conditioning supply | D - Electricity, gas, steam and air conditioning supply | 27da8130-82ba-485c-a800-b89efdcb0491 | ByProduct | municipal solid waste | 39910: Municipal waste | kg | 'municipal solid waste' is a solid waste under the category of residential wastes. It can be sourced in many and various ways and therefore it can belong in all waste categories (commercial and institutional, industrial and construction and demolition). It is primarily generated in a wide range of activities from many different sectors. 'municipal solid waste' contain the following fractions: plastics, paper, glass, metals, organic waste, textiles and potentially others. . By the database default (and per unit of reference product),'municipal solid waste' has 22.9% water on wet mass basis (77.1% dry matter) and Carbon present is of both fossil (17.15% on a dry matter basis), and non-fossil origin (26.17% on a dry matter basis). It has a lower heating value of 11.74 MJ/kg . This kind of by-product (recyclable or waste) is generated from ordinary transforming activities, and as such can be considered for modelling waste outputs of comparable composition. In the ecoinvent database, treatment option/s for this by-product include: deposition (sanitary landfill, unsanitary landfill), thermal (municipal incineration), uncontrolled forms of disposal (open dump, open burning). Based on the aforementioned treatments, this by-product receives, it is a non-hazardous waste. In addition, this by-product is used in the following processes: clinker production; treatment of municipal solid waste, incineration. This by-product can be modelled on two levels: treatment activity and market activity. The former one refers to the specific technology treating the by-product while the latter level represents a mix of treatments. Users are encouraged to inspect the modelling assumptions of the treatment activities and when selecting the market to additionally inspect the treatment mix. Collection and transportation of this by-product is accounted in the respective market activity, users are advised to inspect and modify the average transportation distances for a case specific modelling.
76ac35ef-ea89-4f58-baa6-b6d55994255f | heat and power co-generation, wood chips, 6667 kW, state-of-the-art 2014 | ES | 2010 - 2022 | ordinary transforming activity | Heat; Electricity | 3530:Steam and air conditioning supply | D - Electricity, gas, steam and air conditioning supply | 1b30b018-ac39-41f4-a9e0-92057eef8bb8 | ByProduct | waste mineral oil | 39990: Other wastes n.e.c. | kg | 'waste mineral oil' is a liquid waste under the category of industrial wastes. It is primarily generated in a wide range of industrial activities in many different sectors. 'waste mineral oil' contain the following fractions: 100% waste mineral oil. By the database default (and per unit of reference product),'waste mineral oil' has 10% water on wet mass basis (90% dry matter) and Carbon present is of only fossil origin (86.44% on a dry matter basis). It has a higher heating value of 41.8 MJ/kg . This kind of by-product (recyclable or waste) is generated from ordinary transforming activities, and as such can be considered for modelling waste outputs of comparable composition. In the ecoinvent database, treatment option/s for this by-product include: thermal (hazardous waste incineration). Based on the aforementioned treatments this by-product receives, it is a hazardous waste. In addition, this by-product is used in the following processes: clinker production. This by-product can be modelled on two levels: treatment activity and market activity. The former one refers to the specific technology treating the by-product while the latter level represents a mix of treatments. Users are encouraged to inspect the modelling assumptions of the treatment activities and when selecting the market to additionally inspect the treatment mix. Collection and transportation of this by-product is accounted in the respective market activity, users are advised to inspect and modify the average transportation distances for a case specific modelling.
76ac35ef-ea89-4f58-baa6-b6d55994255f | heat and power co-generation, wood chips, 6667 kW, state-of-the-art 2014 | ES | 2010 - 2022 | ordinary transforming activity | Heat; Electricity | 3530:Steam and air conditioning supply | D - Electricity, gas, steam and air conditioning supply | e8a51ec1-60cb-4ead-a948-ad1142c61918 | ByProduct | wastewater, average | 39990: Other wastes n.e.c. | m3 | 'wastewater, average' is a by-product (wastewater) produced from residential sources. It is generated from a wide range of residential, industrial and commercial activities. By the database default (and per unit of reference product),'wastewater, average' has the following physicochemical characteristics: C: 0.000000043979 kg/m3 , N: 0.031015 kg/m3 , P: 0.0044833 kg/m3. This by-product can have a regional-specific composition; users are prompted to refer to the properties of this wastewater (in activities treating them) for a detailed elemental composition. This kind of by-product (wastewater) is generated from ordinary transforming activities, and as such can be considered for modelling wastewater outputs of comparable composition. In the ecoinvent database, treatment option/s for this wastewater include: wastewater treatment plant. This by-product can be modelled on two levels: treatment activity and market activity. The former one refers to the specific technology treating the by-product while the latter level represents a mix of treatments. Users are encouraged to inspect the modelling assumptions of the treatment activities and when selecting the market to additionally inspect the treatment mix. Collection and transportation of wastewater is accounted in the respective market activity with the use of sewer infrastructure; Transportation of wastewater through a sewer grid results in losses until the wastewater enters the wastewater treatment plant. Direct emissions due to those losses are considered in the market activity. Losses are regional specific and thus users are encouraged to inspect the regional modelling assumptions.
76ac35ef-ea89-4f58-baa6-b6d55994255f | heat and power co-generation, wood chips, 6667 kW, state-of-the-art 2014 | ES | 2010 - 2022 | ordinary transforming activity | Heat; Electricity | 3530:Steam and air conditioning supply | D - Electricity, gas, steam and air conditioning supply | a7abd72a-4d9c-4f99-abfc-3de79d425a96 | ByProduct | wood ash mixture, pure | 3928: Sawdust and wood waste and scrap | kg | 'wood ash mixture, pure' is a solid waste under the category of industrial wastes. It is primarily generated in heat generation from wood, as well as production and processing activities from different kind of wood e.g. tissue paper, particleboard, laminated timber, hardwood board, etc. 'wood ash mixture, pure' contain the following fractions: 100% ash from combustion of wood. By the database default (and per unit of reference product),'wood ash mixture, pure' has 0% water on wet mass basis (100% dry matter) and Carbon present is of only non-fossil origin (1.2% on a dry matter basis). It has no heating value. This kind of by-product (recyclable or waste) is generated from ordinary transforming activities, and as such can be considered for modelling waste outputs of comparable composition. In the ecoinvent database, treatment option/s for this by-product include: deposition (sanitary landfill, landfarming), thermal (municipal incineration). Based on the aforementioned treatments, this by-product receives, it is a non-hazardous waste. This by-product can be modelled on two levels: treatment activity and market activity. The former one refers to the specific technology treating the by-product while the latter level represents a mix of treatments. Users are encouraged to inspect the modelling assumptions of the treatment activities and when selecting the market to additionally inspect the treatment mix. Collection and transportation of this by-product is accounted in the respective market activity, users are advised to inspect and modify the average transportation distances for a case specific modelling.
3869b987-de96-5ccf-b7fe-9b386f30677e | dimethylamine production | RER | 2000 - 2022 | ordinary transforming activity | Chemicals | 2011:Manufacture of basic chemicals | C - Manufacturing | 409fed7c-d609-44ba-901b-045059c1100d | ReferenceProduct | dimethylamine | 34150: Amine-function compounds; oxygen-function amino-compounds, except lysine and its esters and salts thereof and […] | kg | 'dimethylamine' is an organic substance with a CAS no. : 000124-40-3. It is called 'N-methylmethanamine' under IUPAC naming and its molecular formula is: C2H7N. It is gas under normal conditions of temperature and pressure wish an ammonia-like odor. It is modelled as a pure substance. Modelling this substance in a solution requires the user to add the solvent of their choice in their models. There is no publicly available information about the consumption of this substance on a consumer level. On industrial sites, the substance is used for the manufacture of products in the following sectors: chemicals (as an intermediate) | 000124-40-3
3869b987-de96-5ccf-b7fe-9b386f30677e | dimethylamine production | RER | 2000 - 2022 | ordinary transforming activity | Chemicals | 2011:Manufacture of basic chemicals | C - Manufacturing | e8a51ec1-60cb-4ead-a948-ad1142c61918 | ByProduct | wastewater, average | 39990: Other wastes n.e.c. | m3 | 'wastewater, average' is a by-product (wastewater) produced from residential sources. It is generated from a wide range of residential, industrial and commercial activities. By the database default (and per unit of reference product),'wastewater, average' has the following physicochemical characteristics: C: 0.000000043979 kg/m3 , N: 0.031015 kg/m3 , P: 0.0044833 kg/m3. This by-product can have a regional-specific composition; users are prompted to refer to the properties of this wastewater (in activities treating them) for a detailed elemental composition. This kind of by-product (wastewater) is generated from ordinary transforming activities, and as such can be considered for modelling wastewater outputs of comparable composition. In the ecoinvent database, treatment option/s for this wastewater include: wastewater treatment plant. This by-product can be modelled on two levels: treatment activity and market activity. The former one refers to the specific technology treating the by-product while the latter level represents a mix of treatments. Users are encouraged to inspect the modelling assumptions of the treatment activities and when selecting the market to additionally inspect the treatment mix. Collection and transportation of wastewater is accounted in the respective market activity with the use of sewer infrastructure; Transportation of wastewater through a sewer grid results in losses until the wastewater enters the wastewater treatment plant. Direct emissions due to those losses are considered in the market activity. Losses are regional specific and thus users are encouraged to inspect the regional modelling assumptions.
473e2838-f8a5-5e94-b423-6517f6e32695 | market for inorganic phosphorus fertiliser, as P2O5 | GLO | 2016 - 2022 | market activity | Agriculture & Animal Husbandry | 0161:Support activities for crop production | A - Agriculture, forestry and fishing | 5321a299-0c03-4bfc-9dda-d020456f6b2e | ReferenceProduct | inorganic phosphorus fertiliser, as P2O5 | 3462: Mineral or chemical fertilizers, phosphatic | kg | 'inorganic phosphorus fertiliser, as P2O5' is an inorganic substance with a CAS no. : . It is called 'which is supplying the nutrient of Phosphorus to the plants' under IUPAC naming and its molecular formula is: . It is mostly solid (else liquid) under normal conditions of temperature and pressure. The product represents an equivalent form of Phosphorus that is present in the fertiliser and is expressed as a mass of pure phosphorus pentoxide (P2O5). Modelling this substance in a solution requires the user to add the solvent of their choice in their models. There is no publicly available information about the consumption of this substance on a consumer level. There is no publicly available information about the consumption of this substance on industrial sites. Based on EU regulations (REGULATION (EU) 2019/1009), if this substance would be used as fertiliser, it could be labelled as N-P-K of: the N-P-K can vary depending on the fertiliser.
7b511303-da18-4175-88d5-95a974f6a2bf | petrol production, 15% ETBE additive by volume, with ethanol from biomass | RER | 2004 - 2022 | ordinary transforming activity | Fuels | 1920:Manufacture of refined petroleum products | C - Manufacturing | 7b0f3487-1bfa-4c7b-a654-448c9acc31e1 | ReferenceProduct | petrol, 15% ETBE additive by volume, with ethanol from biomass | 333: Petroleum oils and oils obtained from bituminous materials, other than crude; preparations n.e.c. containing by […] | kg | 'petrol, 15% ETBE additive by volume, with ethanol from biomass' is a fossil fuel with a calorific value of 41.51 MJ/kg. It is used as a liquid fuel and is sourced from petroleum refineries. Its main applications are in the following sectors: automotive, railroad, aviation, agricultural and military vehicle fuel. This exchange reprents a mix of 85 volume-% petroleum and 15 volume-% ethyl tert butyl ether (ETBE). ETBE is sourced from bioethanol. | 000637-92-3
4e4d357c-a0b5-429a-aa56-c45350cc5c2f | treatment of waste paper, unsorted, sorting | Europe without Switzerland | 1993 - 2022 | ordinary transforming activity | Waste Treatment & Recycling | 3830:Materials recovery | E - Water supply; sewerage, waste management and remediation activities | f70c1877-6db5-4024-b260-69f50314b40c | ReferenceProduct | waste paper, unsorted | 39240: Waste and scrap of paper or paperboard | kg | 'waste paper, unsorted' is a solid waste under the category of industrial wastes. It is primarily generated in paper production, plastic production, electricity production activities. 'waste paper, unsorted' contain the following fractions: 100% unsorted waste paper. By the database default (and per unit of reference product),'waste paper, unsorted' has 0% water on wet mass basis (90% dry matter) and it has no Carbon content. It has a lower heating value of 14.11 MJ/kg . This kind of by-product (recyclable or waste) is generated from ordinary transforming activities, and as such can be considered for modelling waste outputs of comparable composition. In the ecoinvent database, this by-product is used in the following processes: fibre cement corrugated slab production; fibre cement roof slate production; graphic paper production, 100% recycled; treatment of waste paper to pulp, wet lap, totally chlorine free bleached; treatment of waste paper, unsorted, sorting. This by-product can be modelled on two levels: treatment activity and market activity. The former one refers to the specific technology treating the by-product while the latter level represents a mix of treatments. Users are encouraged to inspect the modelling assumptions of the treatment activities and when selecting the market to additionally inspect the treatment mix. Collection and transportation of this by-product is accounted in the respective market activity, users are advised to inspect and modify the average transportation distances for a case specific modelling.
4e4d357c-a0b5-429a-aa56-c45350cc5c2f | treatment of waste paper, unsorted, sorting | Europe without Switzerland | 1993 - 2022 | ordinary transforming activity | Waste Treatment & Recycling | 3830:Materials recovery | E - Water supply; sewerage, waste management and remediation activities | d1a4a803-c563-4740-84cf-3c21a488bd74 | ByProduct | scrap steel | 39310: Slag, dross, scalings and other waste from the manufacture of iron or steel | kg | 'scrap steel' is a solid waste under the category of industrial wastes. It can be sourced in many and various ways and therefore it can belong in the following waste categories: construction and demolition. It is primarily generated in a wide range of production activities in many different sectors. 'scrap steel' contain the following fractions: 100& steel scrap. By the database default (and per unit of reference product),'scrap steel' has 0% water on wet mass basis (100% dry matter) and it has no Carbon content. It has no heating value. This kind of by-product (recyclable or waste) is generated from ordinary transforming activities, and as such can be considered for modelling waste outputs of comparable composition. In the ecoinvent database, treatment option/s for this by-product include: deposition (inert material landfill), thermal (municipal incineration). Based on the aforementioned treatments, this by-product receives, it is a non-hazardous waste. In addition, this by-product is used in the following processes: clinker production. This by-product can be modelled on two levels: treatment activity and market activity. The former one refers to the specific technology treating the by-product while the latter level represents a mix of treatments. Users are encouraged to inspect the modelling assumptions of the treatment activities and when selecting the market to additionally inspect the treatment mix. Collection and transportation of this by-product is accounted in the respective market activity, users are advised to inspect and modify the average transportation distances for a case specific modelling. | 007439-89-6
4e4d357c-a0b5-429a-aa56-c45350cc5c2f | treatment of waste paper, unsorted, sorting | Europe without Switzerland | 1993 - 2022 | ordinary transforming activity | Waste Treatment & Recycling | 3830:Materials recovery | E - Water supply; sewerage, waste management and remediation activities | d51e5a32-c20a-4da6-8d58-31f344b50c00 | ByProduct | waste graphical paper | 39990: Other wastes n.e.c. | kg | 'waste graphical paper' is a solid waste under the category of industrial wastes. It is primarily generated in the production and treament activities of different type of paper, as well as metals and minerals processing. 'waste graphical paper' contain the following fractions: 100% waste graphical paper. By the database default (and per unit of reference product),'waste graphical paper' has 11.2% water on wet mass basis (88.8% dry matter) and Carbon present is of only non-fossil origin (45.5% on a dry matter basis). It has a higher heating value of 16.61 MJ/kg . This kind of by-product (recyclable or waste) is generated from ordinary transforming activities, and as such can be considered for modelling waste outputs of comparable composition. In the ecoinvent database, treatment option/s for this by-product include: deposition (sanitary landfill, unsanitary landfill), thermal (municipal incineration), uncontrolled forms of disposal (open dump, open burning). Based on the aforementioned treatments, this by-product receives, it is a non-hazardous waste. This by-product can be modelled on two levels: treatment activity and market activity. The former one refers to the specific technology treating the by-product while the latter level represents a mix of treatments. Users are encouraged to inspect the modelling assumptions of the treatment activities and when selecting the market to additionally inspect the treatment mix. Collection and transportation of this by-product is accounted in the respective market activity, users are advised to inspect and modify the average transportation distances for a case specific modelling.
4e4d357c-a0b5-429a-aa56-c45350cc5c2f | treatment of waste paper, unsorted, sorting | Europe without Switzerland | 1993 - 2022 | ordinary transforming activity | Waste Treatment & Recycling | 3830:Materials recovery | E - Water supply; sewerage, waste management and remediation activities | 0baac448-32a1-4b9f-afec-69a9b9b203ac | ByProduct | waste paper, sorted | 39240: Waste and scrap of paper or paperboard | kg | 'waste paper, sorted' is a solid waste under the category of industrial wastes. It is primarily generated in sorting of unsorted waste paper. 'waste paper, sorted' contain the following fractions: 100% sorted waste paper. By the database default (and per unit of reference product),'waste paper, sorted' has 10% water on wet mass basis (90% dry matter) and Carbon present is of only non-fossil origin (44.89% on a dry matter basis). It has a lower heating value of 14.11 MJ/kg . This kind of by-product (recyclable or waste) is generated from ordinary transforming activities, and as such can be considered for modelling waste outputs of comparable composition. In the ecoinvent database, this by-product is used in the following processes: cellulose fibre production; clay brick production; core board production; fibreboard production, soft, from wet & dry processes; folding boxboard carton production; gypsum fibreboard production; paper production, newsprint, recycled; tissue paper production; white lined chipboard carton production. This by-product can be modelled on two levels: treatment activity and market activity. The former one refers to the specific technology treating the by-product while the latter level represents a mix of treatments. Users are encouraged to inspect the modelling assumptions of the treatment activities and when selecting the market to additionally inspect the treatment mix. Collection and transportation of this by-product is accounted in the respective market activity, users are advised to inspect and modify the average transportation distances for a case specific modelling.
4e4d357c-a0b5-429a-aa56-c45350cc5c2f | treatment of waste paper, unsorted, sorting | Europe without Switzerland | 1993 - 2022 | ordinary transforming activity | Waste Treatment & Recycling | 3830:Materials recovery | E - Water supply; sewerage, waste management and remediation activities | 42baed81-24d1-4aed-a120-cc7d35ddac10 | ByProduct | waste paperboard | 39240: Waste and scrap of paper or paperboard | kg | 'waste paperboard' is a solid waste under the category of industrial wastes. It is primarily generated in a wide range of production activities in many different sectors. 'waste paperboard' contain the following fractions: 100% waste paperboard. By the database default (and per unit of reference product),'waste paperboard' has 19.6% water on wet mass basis (80.4% dry matter) and Carbon present is of only non-fossil origin (48.33% on a dry matter basis). It has a lower heating value of 15.92 MJ/kg . This kind of by-product (recyclable or waste) is generated from ordinary transforming activities, and as such can be considered for modelling waste outputs of comparable composition. In the ecoinvent database, treatment option/s for this by-product include: deposition (inert material landfill, sanitary landfill, unsanitary landfill), thermal (municipal incineration), uncontrolled forms of disposal (open dump, open burning). Based on the aforementioned treatments, this by-product receives, it is a non-hazardous waste. This by-product can be modelled on two levels: treatment activity and market activity. The former one refers to the specific technology treating the by-product while the latter level represents a mix of treatments. Users are encouraged to inspect the modelling assumptions of the treatment activities and when selecting the market to additionally inspect the treatment mix. Collection and transportation of this by-product is accounted in the respective market activity, users are advised to inspect and modify the average transportation distances for a case specific modelling.
4e4d357c-a0b5-429a-aa56-c45350cc5c2f | treatment of waste paper, unsorted, sorting | Europe without Switzerland | 1993 - 2022 | ordinary transforming activity | Waste Treatment & Recycling | 3830:Materials recovery | E - Water supply; sewerage, waste management and remediation activities | 88afd721-07ec-4910-a004-fa3fecb6bf70 | ByProduct | waste plastic, mixture | 39270: Waste, parings and scrap of plastics | kg | 'waste plastic, mixture' is a solid waste under the category of construction and demolition wastes. It can be sourced in many and various ways and therefore it can belong in all waste categories (commercial and institutional, industrial and construction and demolition). It is primarily generated in a wide range of production activities in many different sectors, like building infrastructure, production of plastics, chemicals, aircrafts, ferries, heavy machinery, etc. 'waste plastic, mixture' contain the following fractions: 100% waste mixed plastics. By the database default (and per unit of reference product),'waste plastic, mixture' has 15.3% water on wet mass basis (84.7% dry matter) and Carbon present is of only fossil origin (74.73% on a dry matter basis). It has a higher heating value of 34.05 MJ/kg . This kind of by-product (recyclable or waste) is generated from ordinary transforming activities, and as such can be considered for modelling waste outputs of comparable composition. In the ecoinvent database, treatment option/s for this by-product include: deposition (sanitary landfill, unsanitary landfill), thermal (municipal incineration), uncontrolled forms of disposal (open dump, open burning). Based on the aforementioned treatments, this by-product receives, it is a non-hazardous waste. In addition, this by-product is used in the following processes: clinker production. This by-product can be modelled on two levels: treatment activity and market activity. The former one refers to the specific technology treating the by-product while the latter level represents a mix of treatments. Users are encouraged to inspect the modelling assumptions of the treatment activities and when selecting the market to additionally inspect the treatment mix. Collection and transportation of this by-product is accounted in the respective market activity, users are advised to inspect and modify the average transportation distances for a case specific modelling.
4e4d357c-a0b5-429a-aa56-c45350cc5c2f | treatment of waste paper, unsorted, sorting | Europe without Switzerland | 1993 - 2022 | ordinary transforming activity | Waste Treatment & Recycling | 3830:Materials recovery | E - Water supply; sewerage, waste management and remediation activities | 11b71553-cc51-438e-8cb5-0337836737ae | ByProduct | waste textile, soiled | 39270: Waste, parings and scrap of plastics | kg | 'waste textile, soiled' is a solid waste under the category of industrial wastes. It can be sourced in many and various ways and therefore it can belong in all waste categories (commercial and institutional, industrial and construction and demolition). It is primarily generated in different industrial applications like the production clinker, matress, textiles, paper, etc. 'waste textile, soiled' contain the following fractions: 100% soiled textiles which consists of 95% textile and 5% waste mineral oil. By the database default (and per unit of reference product),'waste textile, soiled' has 25% water on wet mass basis (75% dry matter) and Carbon present is of only non-fossil origin (57.05% on a dry matter basis). It has a higher heating value of 19.78 MJ/kg . This kind of by-product (recyclable or waste) is generated from ordinary transforming activities, and as such can be considered for modelling waste outputs of comparable composition. In the ecoinvent database, treatment option/s for this by-product include: thermal (municipal incineration). Based on the aforementioned treatments, this by-product receives, it is a non-hazardous waste. In addition, this by-product is used in the following processes: clinker production. This by-product can be modelled on two levels: treatment activity and market activity. The former one refers to the specific technology treating the by-product while the latter level represents a mix of treatments. Users are encouraged to inspect the modelling assumptions of the treatment activities and when selecting the market to additionally inspect the treatment mix. Collection and transportation of this by-product is accounted in the respective market activity, users are advised to inspect and modify the average transportation distances for a case specific modelling.
4e4d357c-a0b5-429a-aa56-c45350cc5c2f | treatment of waste paper, unsorted, sorting | Europe without Switzerland | 1993 - 2022 | ordinary transforming activity | Waste Treatment & Recycling | 3830:Materials recovery | E - Water supply; sewerage, waste management and remediation activities | 6f2eb438-cde2-4d07-a770-d023a988a9c4 | ByProduct | waste wood, untreated | 3928: Sawdust and wood waste and scrap | kg | 'waste wood, untreated' is a solid waste under the category of construction and demolition wastes. It can be sourced in many and various ways and therefore it can belong in the following waste categories: industrial. It is primarily generated in construction of building infrastructure and in different industrial applications like production of chemicals, natural fibres, paper and agricultural products, ect. 'waste wood, untreated' contain the following fractions: 100 % untreated waste wood chips. By the database default (and per unit of reference product),'waste wood, untreated' has 20% water on wet mass basis (80% dry matter) and Carbon present is of only non-fossil origin (48.63% on a dry matter basis). It has a lower heating value of 13.99 MJ/kg . This kind of by-product (recyclable or waste) is generated from ordinary transforming activities, and as such can be considered for modelling waste outputs of comparable composition. In the ecoinvent database, treatment option/s for this by-product include: deposition (sanitary landfill, unsanitary landfill), thermal (municipal incineration), uncontrolled forms of disposal (open dump, open burning). Based on the aforementioned treatments, this by-product receives, it is a non-hazardous waste. In addition, this by-product is used in the following processes: clinker production; heat production, untreated waste wood, at furnace 1000-5000 kW; heat production, untreated waste wood, at furnace 1000-5000 kW, state-of-the-art 2014. This by-product can be modelled on two levels: treatment activity and market activity. The former one refers to the specific technology treating the by-product while the latter level represents a mix of treatments. Users are encouraged to inspect the modelling assumptions of the treatment activities and when selecting the market to additionally inspect the treatment mix. Collection and transportation of this by-product is accounted in the respective market activity, users are advised to inspect and modify the average transportation distances for a case specific modelling.
98c30562-7498-42f8-82d0-934aa98a08d9 | deep well drilling, for deep geothermal power | PT | 2015 - 2022 | ordinary transforming activity | Resource Extraction; Electricity | 0990:Support activities for other mining and quarrying | B - Mining and quarrying | bf0425ee-99c2-488e-9056-3495e9f4e9cb | ReferenceProduct | deep well, drilled, for geothermal power | 86219: Support services to other mining | m | This is an immobile infrastructure, representing the drilling of 1 meter of a borehole for deep geothermal power generation. The infrastructure represent a well with a depth of 5,000m, an onshore drilling with a rig capacity of 6.75 MWel and a borehole with a diameter at the top is 10 inches. The process excludes waster treatment.
98c30562-7498-42f8-82d0-934aa98a08d9 | deep well drilling, for deep geothermal power | PT | 2015 - 2022 | ordinary transforming activity | Resource Extraction; Electricity | 0990:Support activities for other mining and quarrying | B - Mining and quarrying | be6ef9ec-def4-45c3-8252-b54fe99a0041 | ByProduct | drilling waste | 39990: Other wastes n.e.c. | kg | 'drilling waste' is a solid waste under the category of industrial wastes. It is primarily generated in deep well infrastructure. 'drilling waste' contain the following fractions: 100% oil drilling waste. By the database default (and per unit of reference product),'drilling waste' has 71.5% water on wet mass basis (28.5% dry matter) and Carbon present is of only fossil origin (10.53% on a dry matter basis). It has a higher heating value of 0.773 MJ/kg . This kind of by-product (recyclable or waste) is generated from ordinary transforming activities, and as such can be considered for modelling waste outputs of comparable composition. In the ecoinvent database, treatment option/s for this by-product include: deposition (landfarming, residual material landfill). Based on the aforementioned treatments, this by-product receives, it can be both a hazardous and a non-hazardous waste. This by-product can be modelled on two levels: treatment activity and market activity. The former one refers to the specific technology treating the by-product while the latter level represents a mix of treatments. Users are encouraged to inspect the modelling assumptions of the treatment activities and when selecting the market to additionally inspect the treatment mix. Collection and transportation of this by-product is accounted in the respective market activity, users are advised to inspect and modify the average transportation distances for a case specific modelling.
98c30562-7498-42f8-82d0-934aa98a08d9 | deep well drilling, for deep geothermal power | PT | 2015 - 2022 | ordinary transforming activity | Resource Extraction; Electricity | 0990:Support activities for other mining and quarrying | B - Mining and quarrying | e8a51ec1-60cb-4ead-a948-ad1142c61918 | ByProduct | wastewater, average | 39990: Other wastes n.e.c. | m3 | 'wastewater, average' is a by-product (wastewater) produced from residential sources. It is generated from a wide range of residential, industrial and commercial activities. By the database default (and per unit of reference product),'wastewater, average' has the following physicochemical characteristics: C: 0.000000043979 kg/m3 , N: 0.031015 kg/m3 , P: 0.0044833 kg/m3. This by-product can have a regional-specific composition; users are prompted to refer to the properties of this wastewater (in activities treating them) for a detailed elemental composition. This kind of by-product (wastewater) is generated from ordinary transforming activities, and as such can be considered for modelling wastewater outputs of comparable composition. In the ecoinvent database, treatment option/s for this wastewater include: wastewater treatment plant. This by-product can be modelled on two levels: treatment activity and market activity. The former one refers to the specific technology treating the by-product while the latter level represents a mix of treatments. Users are encouraged to inspect the modelling assumptions of the treatment activities and when selecting the market to additionally inspect the treatment mix. Collection and transportation of wastewater is accounted in the respective market activity with the use of sewer infrastructure; Transportation of wastewater through a sewer grid results in losses until the wastewater enters the wastewater treatment plant. Direct emissions due to those losses are considered in the market activity. Losses are regional specific and thus users are encouraged to inspect the regional modelling assumptions.
89d3d6a6-04c7-44b1-9a3a-c28c972d472e | textile production, cotton, air jet loom weaving | IN | 2015 - 2022 | ordinary transforming activity | Textiles | 1312:Weaving of textiles | C - Manufacturing | f435211e-39e6-4f03-b7ee-b8ab915dbc52 | ReferenceProduct | textile, woven cotton | 266: Woven fabrics (except special fabrics) of cotton | kg | This product represents a natural cotton textile made through weaving. It is unprocessed (without bleaching or dyeing) and can be used for the manufacturing of a large variety of products including clothes.
89d3d6a6-04c7-44b1-9a3a-c28c972d472e | textile production, cotton, air jet loom weaving | IN | 2015 - 2022 | ordinary transforming activity | Textiles | 1312:Weaving of textiles | C - Manufacturing | 1b30b018-ac39-41f4-a9e0-92057eef8bb8 | ByProduct | waste mineral oil | 39990: Other wastes n.e.c. | kg | 'waste mineral oil' is a liquid waste under the category of industrial wastes. It is primarily generated in a wide range of industrial activities in many different sectors. 'waste mineral oil' contain the following fractions: 100% waste mineral oil. By the database default (and per unit of reference product),'waste mineral oil' has 10% water on wet mass basis (90% dry matter) and Carbon present is of only fossil origin (86.44% on a dry matter basis). It has a higher heating value of 41.8 MJ/kg . This kind of by-product (recyclable or waste) is generated from ordinary transforming activities, and as such can be considered for modelling waste outputs of comparable composition. In the ecoinvent database, treatment option/s for this by-product include: thermal (hazardous waste incineration). Based on the aforementioned treatments this by-product receives, it is a hazardous waste. In addition, this by-product is used in the following processes: clinker production. This by-product can be modelled on two levels: treatment activity and market activity. The former one refers to the specific technology treating the by-product while the latter level represents a mix of treatments. Users are encouraged to inspect the modelling assumptions of the treatment activities and when selecting the market to additionally inspect the treatment mix. Collection and transportation of this by-product is accounted in the respective market activity, users are advised to inspect and modify the average transportation distances for a case specific modelling.
89d3d6a6-04c7-44b1-9a3a-c28c972d472e | textile production, cotton, air jet loom weaving | IN | 2015 - 2022 | ordinary transforming activity | Textiles | 1312:Weaving of textiles | C - Manufacturing | 42baed81-24d1-4aed-a120-cc7d35ddac10 | ByProduct | waste paperboard | 39240: Waste and scrap of paper or paperboard | kg | 'waste paperboard' is a solid waste under the category of industrial wastes. It is primarily generated in a wide range of production activities in many different sectors. 'waste paperboard' contain the following fractions: 100% waste paperboard. By the database default (and per unit of reference product),'waste paperboard' has 19.6% water on wet mass basis (80.4% dry matter) and Carbon present is of only non-fossil origin (48.33% on a dry matter basis). It has a lower heating value of 15.92 MJ/kg . This kind of by-product (recyclable or waste) is generated from ordinary transforming activities, and as such can be considered for modelling waste outputs of comparable composition. In the ecoinvent database, treatment option/s for this by-product include: deposition (inert material landfill, sanitary landfill, unsanitary landfill), thermal (municipal incineration), uncontrolled forms of disposal (open dump, open burning). Based on the aforementioned treatments, this by-product receives, it is a non-hazardous waste. This by-product can be modelled on two levels: treatment activity and market activity. The former one refers to the specific technology treating the by-product while the latter level represents a mix of treatments. Users are encouraged to inspect the modelling assumptions of the treatment activities and when selecting the market to additionally inspect the treatment mix. Collection and transportation of this by-product is accounted in the respective market activity, users are advised to inspect and modify the average transportation distances for a case specific modelling.
89d3d6a6-04c7-44b1-9a3a-c28c972d472e | textile production, cotton, air jet loom weaving | IN | 2015 - 2022 | ordinary transforming activity | Textiles | 1312:Weaving of textiles | C - Manufacturing | 8f102ac5-ccae-4018-9a67-abfa113aa2b9 | ByProduct | waste yarn and waste textile | 39214: Cotton waste, except garnetted stock | kg | 'waste yarn and waste textile' is a solid waste under the category of industrial wastes. It is primarily generated in yarn and textile (or fabric) production. 'waste yarn and waste textile' contain the following fractions: mix composition from natural fibres. By the database default (and per unit of reference product),'waste yarn and waste textile' has 2.083% water on wet mass basis (97.917% dry matter) and Carbon present is of only non-fossil origin (44.46% on a dry matter basis). It has a lower heating value of 13.14 MJ/kg . This kind of by-product (recyclable or waste) is generated in a specific treatment process, and as such is not intended to be used as for modelling waste outputs from other activities. In the ecoinvent database, treatment option/s for this by-product include: deposition (sanitary landfill, unsanitary landfill). Based on the aforementioned treatments, this by-product receives, it is a non-hazardous waste. This by-product can be modelled on two levels: treatment activity and market activity. The former one refers to the specific technology treating the by-product while the latter level represents a mix of treatments. Users are encouraged to inspect the modelling assumptions of the treatment activities and when selecting the market to additionally inspect the treatment mix. Collection and transportation of this by-product is accounted in the respective market activity, users are advised to inspect and modify the average transportation distances for a case specific modelling.
89d3d6a6-04c7-44b1-9a3a-c28c972d472e | textile production, cotton, air jet loom weaving | IN | 2015 - 2022 | ordinary transforming activity | Textiles | 1312:Weaving of textiles | C - Manufacturing | e8a51ec1-60cb-4ead-a948-ad1142c61918 | ByProduct | wastewater, average | 39990: Other wastes n.e.c. | m3 | 'wastewater, average' is a by-product (wastewater) produced from residential sources. It is generated from a wide range of residential, industrial and commercial activities. By the database default (and per unit of reference product),'wastewater, average' has the following physicochemical characteristics: C: 0.000000043979 kg/m3 , N: 0.031015 kg/m3 , P: 0.0044833 kg/m3. This by-product can have a regional-specific composition; users are prompted to refer to the properties of this wastewater (in activities treating them) for a detailed elemental composition. This kind of by-product (wastewater) is generated from ordinary transforming activities, and as such can be considered for modelling wastewater outputs of comparable composition. In the ecoinvent database, treatment option/s for this wastewater include: wastewater treatment plant. This by-product can be modelled on two levels: treatment activity and market activity. The former one refers to the specific technology treating the by-product while the latter level represents a mix of treatments. Users are encouraged to inspect the modelling assumptions of the treatment activities and when selecting the market to additionally inspect the treatment mix. Collection and transportation of wastewater is accounted in the respective market activity with the use of sewer infrastructure; Transportation of wastewater through a sewer grid results in losses until the wastewater enters the wastewater treatment plant. Direct emissions due to those losses are considered in the market activity. Losses are regional specific and thus users are encouraged to inspect the regional modelling assumptions.
167c7bcd-a345-401c-9497-a5a08c69cecc | electricity voltage transformation from medium to low voltage | KR | 2012 - 2022 | ordinary transforming activity | Electricity | 3510:Electric power generation, transmission and distribution | D - Electricity, gas, steam and air conditioning supply | d69294d7-8d64-4915-a896-9996a014c410 | ReferenceProduct | electricity, low voltage | 17100: Electrical energy | kWh | This product represents electrical energy measured in kWh. If electricity is taken from a market for electricity, the transmission infrastructure, country-specific losses and transformation losses (for markets for medium and low voltage) are included. Covers voltages below 1 kV.
28c72a00-dfc5-4dfc-b831-234542a65b5e | market for cashew | GLO | 2016 - 2022 | market activity | Agriculture & Animal Husbandry | 0125:Growing of other tree and bush fruits and nuts | A - Agriculture, forestry and fishing | fa7f4132-1926-5311-b346-a35b34555d06 | ReferenceProduct | cashew | 01372: Cashew nuts, in shell | kg | The product 'cashew' is an edible nut. It is a perennial crop.
96aca942-4ec8-48aa-9397-46379887074c | lean concrete production, with cement CEM II/B | CH | 2013 - 2022 | ordinary transforming activity | Cement & Concrete | 2395:Manufacture of articles of concrete, cement and plaster | C - Manufacturing | 3c729202-245e-4585-a517-c053ca62f074 | ReferenceProduct | lean concrete | 37540: Tiles, flagstones, bricks and similar articles, of cement, concrete or artificial stone | m3 | The product "lean concrete" may be produced from cement CEM II/A or CEM II/B. Density: 2250 kg/m3, content of cement: 150 kg/m3. Exposition class according to EN 206-1: no normative requirements. This product is used for blinding layers below foundations.
96aca942-4ec8-48aa-9397-46379887074c | lean concrete production, with cement CEM II/B | CH | 2013 - 2022 | ordinary transforming activity | Cement & Concrete | 2395:Manufacture of articles of concrete, cement and plaster | C - Manufacturing | 27da8130-82ba-485c-a800-b89efdcb0491 | ByProduct | municipal solid waste | 39910: Municipal waste | kg | 'municipal solid waste' is a solid waste under the category of residential wastes. It can be sourced in many and various ways and therefore it can belong in all waste categories (commercial and institutional, industrial and construction and demolition). It is primarily generated in a wide range of activities from many different sectors. 'municipal solid waste' contain the following fractions: plastics, paper, glass, metals, organic waste, textiles and potentially others. . By the database default (and per unit of reference product),'municipal solid waste' has 22.9% water on wet mass basis (77.1% dry matter) and Carbon present is of both fossil (17.15% on a dry matter basis), and non-fossil origin (26.17% on a dry matter basis). It has a lower heating value of 11.74 MJ/kg . This kind of by-product (recyclable or waste) is generated from ordinary transforming activities, and as such can be considered for modelling waste outputs of comparable composition. In the ecoinvent database, treatment option/s for this by-product include: deposition (sanitary landfill, unsanitary landfill), thermal (municipal incineration), uncontrolled forms of disposal (open dump, open burning). Based on the aforementioned treatments, this by-product receives, it is a non-hazardous waste. In addition, this by-product is used in the following processes: clinker production; treatment of municipal solid waste, incineration. This by-product can be modelled on two levels: treatment activity and market activity. The former one refers to the specific technology treating the by-product while the latter level represents a mix of treatments. Users are encouraged to inspect the modelling assumptions of the treatment activities and when selecting the market to additionally inspect the treatment mix. Collection and transportation of this by-product is accounted in the respective market activity, users are advised to inspect and modify the average transportation distances for a case specific modelling.
96aca942-4ec8-48aa-9397-46379887074c | lean concrete production, with cement CEM II/B | CH | 2013 - 2022 | ordinary transforming activity | Cement & Concrete | 2395:Manufacture of articles of concrete, cement and plaster | C - Manufacturing | e9f6d312-001c-435a-a668-82239a3b7511 | ByProduct | waste concrete | 39: Wastes or scraps | kg | 'waste concrete' is a solid waste under the category of construction and demolition wastes. It is primarily generated in construction and demolition of building infrastructure. 'waste concrete' contain the following fractions: 100% waste concrete. By the database default (and per unit of reference product),'waste concrete' has 50% water on wet mass basis (50% dry matter) and it has no Carbon content. It has no heating value. This kind of by-product (recyclable or waste) is generated from ordinary transforming activities, and as such can be considered for modelling waste outputs of comparable composition. In the ecoinvent database, treatment option/s for this by-product include: deposition (inert material landfill). Based on the aforementioned treatments, this by-product receives, it is a non-hazardous waste. This by-product can be modelled on two levels: treatment activity and market activity. The former one refers to the specific technology treating the by-product while the latter level represents a mix of treatments. Users are encouraged to inspect the modelling assumptions of the treatment activities and when selecting the market to additionally inspect the treatment mix. Collection and transportation of this by-product is accounted in the respective market activity, users are advised to inspect and modify the average transportation distances for a case specific modelling.
659ffdce-1aa3-49b3-91bb-c1dbbee2b72b | heat and power co-generation, natural gas, conventional power plant, 100MW electrical | TR | 1990 - 2022 | ordinary transforming activity | Heat; Electricity | 3510:Electric power generation, transmission and distribution | D - Electricity, gas, steam and air conditioning supply | 1125e767-7b5d-442e-81d6-9b0d3e1919ac | ReferenceProduct | heat, district or industrial, natural gas | 17300: Steam and hot water | MJ | This product represents heat measured in MJ. The heat is produced through the burning of natural gas in co-generation units, boilers and industrial furnaces. The dataset is targeted for district and industrial-scale heating.
659ffdce-1aa3-49b3-91bb-c1dbbee2b72b | heat and power co-generation, natural gas, conventional power plant, 100MW electrical | TR | 1990 - 2022 | ordinary transforming activity | Heat; Electricity | 3510:Electric power generation, transmission and distribution | D - Electricity, gas, steam and air conditioning supply | 66c93e71-f32b-4591-901c-55395db5c132 | ByProduct | electricity, high voltage | 17100: Electrical energy | kWh | This product represents electrical energy measured in kWh. If electricity is taken from a market for electricity, the transmission infrastructure, country-specific losses and transformation losses (for markets for medium and low voltage) are included. Covers voltages above 24 kV.
659ffdce-1aa3-49b3-91bb-c1dbbee2b72b | heat and power co-generation, natural gas, conventional power plant, 100MW electrical | TR | 1990 - 2022 | ordinary transforming activity | Heat; Electricity | 3510:Electric power generation, transmission and distribution | D - Electricity, gas, steam and air conditioning supply | cbe9c9dc-9b5e-40c0-a513-2db2d42e1b1f | ByProduct | residue from cooling tower | 39: Wastes or scraps | kg | 'residue from cooling tower' is a solid waste under the category of industrial wastes. It is primarily generated in chemicals production and heat and electricity production. 'residue from cooling tower' contain the following fractions: 100% cooling tower residue. By the database default (and per unit of reference product),'residue from cooling tower' has 30% water on wet mass basis (70% dry matter) and Carbon present is of only fossil origin (5.44% on a dry matter basis). It has no heating value. This kind of by-product (recyclable or waste) is generated from ordinary transforming activities, and as such can be considered for modelling waste outputs of comparable composition. In the ecoinvent database, treatment option/s for this by-product include: deposition (sanitary landfill). Based on the aforementioned treatments, this by-product receives, it is a non-hazardous waste. This by-product can be modelled on two levels: treatment activity and market activity. The former one refers to the specific technology treating the by-product while the latter level represents a mix of treatments. Users are encouraged to inspect the modelling assumptions of the treatment activities and when selecting the market to additionally inspect the treatment mix. Collection and transportation of this by-product is accounted in the respective market activity, users are advised to inspect and modify the average transportation distances for a case specific modelling.
2b7b513d-ee1d-440a-9b7d-57d4ee00459a | ethylene dichloride production | GLO | 1997 - 2022 | ordinary transforming activity | Chemicals | 2011:Manufacture of basic chemicals | C - Manufacturing | 26dda6c0-2ad5-4710-92f0-81c599840472 | ReferenceProduct | ethylene dichloride | 34110: Hydrocarbons and their halogenated, sulphonated, nitrated or nitrosated derivatives | kg | 'ethylene dichloride' is an organic substance with a CAS no. : 000107-06-2. It is called '1,2-dichloroethane' under IUPAC naming and its molecular formula is: C2H4Cl2. It is liquid under normal conditions of temperature and pressure with a strong odor like chloroform. It is modelled as a pure substance. Modelling this substance in a solution requires the user to add the solvent of their choice in their models. There is no publicly available information about the consumption of this substance on a consumer level. On industrial sites, the substance is used for the manufacture of products in the following sectors: polymers. | 000107-06-2
51e03a16-d3f4-4544-ad86-075f8534861e | electricity production, natural gas, conventional power plant | LU | 1990 - 2022 | ordinary transforming activity | Electricity | 3510:Electric power generation, transmission and distribution | D - Electricity, gas, steam and air conditioning supply | 66c93e71-f32b-4591-901c-55395db5c132 | ReferenceProduct | electricity, high voltage | 17100: Electrical energy | kWh | This product represents electrical energy measured in kWh. If electricity is taken from a market for electricity, the transmission infrastructure, country-specific losses and transformation losses (for markets for medium and low voltage) are included. Covers voltages above 24 kV.
51e03a16-d3f4-4544-ad86-075f8534861e | electricity production, natural gas, conventional power plant | LU | 1990 - 2022 | ordinary transforming activity | Electricity | 3510:Electric power generation, transmission and distribution | D - Electricity, gas, steam and air conditioning supply | cbe9c9dc-9b5e-40c0-a513-2db2d42e1b1f | ByProduct | residue from cooling tower | 39: Wastes or scraps | kg | 'residue from cooling tower' is a solid waste under the category of industrial wastes. It is primarily generated in chemicals production and heat and electricity production. 'residue from cooling tower' contain the following fractions: 100% cooling tower residue. By the database default (and per unit of reference product),'residue from cooling tower' has 30% water on wet mass basis (70% dry matter) and Carbon present is of only fossil origin (5.44% on a dry matter basis). It has no heating value. This kind of by-product (recyclable or waste) is generated from ordinary transforming activities, and as such can be considered for modelling waste outputs of comparable composition. In the ecoinvent database, treatment option/s for this by-product include: deposition (sanitary landfill). Based on the aforementioned treatments, this by-product receives, it is a non-hazardous waste. This by-product can be modelled on two levels: treatment activity and market activity. The former one refers to the specific technology treating the by-product while the latter level represents a mix of treatments. Users are encouraged to inspect the modelling assumptions of the treatment activities and when selecting the market to additionally inspect the treatment mix. Collection and transportation of this by-product is accounted in the respective market activity, users are advised to inspect and modify the average transportation distances for a case specific modelling.
454ad136-f90d-52c1-8c46-8e25dab5559c | electricity voltage transformation from high to medium voltage | QA | 2012 - 2022 | ordinary transforming activity | Electricity | 3510:Electric power generation, transmission and distribution | D - Electricity, gas, steam and air conditioning supply | 759b89bd-3aa6-42ad-b767-5bb9ef5d331d | ReferenceProduct | electricity, medium voltage | 17100: Electrical energy | kWh | This product represents electrical energy measured in kWh. If electricity is taken from a market for electricity, the transmission infrastructure, country-specific losses and transformation losses (for markets for medium and low voltage) are included. Covers voltages between 1kV and 24 kV.
48dbd767-a3c8-4164-89ba-b13458467479 | market for miscanthus rhizome, for planting | GLO | 2012 - 2022 | market activity | Agriculture & Animal Husbandry | 0130:Plant propagation | A - Agriculture, forestry and fishing | d0c403f9-448c-4613-823d-ad280f96aaed | ReferenceProduct | miscanthus rhizome, for planting | 01961: Live plants; bulbs, tubers and roots; cuttings and slips; mushroom spawn | unit | The product 'miscanthus rhizome, for planting' reprents rhizomes for plant propagation. Rhizomes are harvested 4 years after establishment of the plantation. Miscanthus is an annual crop often used for bioenergy.
68251045-ab30-5580-b97a-d1fe7f4ad7f1 | base oil production, petroleum refinery operation | BR | 2014 - 2022 | ordinary transforming activity | Fuels | 1920:Manufacture of refined petroleum products | C - Manufacturing | 06eb6d76-0ac1-5ba6-aa9b-6b0228e0dd96 | ReferenceProduct | base oil | 3338: Lubricants | kg | Base oil is a basis component for different petroleum products, mainly lubricants due to its technical features (e.g. viscosity index). Often, additional additives are added like PAO (synthetic lubricants).
68251045-ab30-5580-b97a-d1fe7f4ad7f1 | base oil production, petroleum refinery operation | BR | 2014 - 2022 | ordinary transforming activity | Fuels | 1920:Manufacture of refined petroleum products | C - Manufacturing | e5208079-1561-4537-a1f8-863db2702d0f | ByProduct | hazardous waste, for incineration | 39: Wastes or scraps | kg | 'hazardous waste, for incineration' is a solid waste under the category of industrial wastes. It can be sourced in many and various ways and therefore it can belong in all waste categories (commercial and institutional, industrial and construction and demolition). It is primarily generated in a wide range of activities in different sectors. 'hazardous waste, for incineration' contain the following fractions: 100% average hazardous waste average (e.g. soil contaminated with mineral oil, acids, solvents, emulsions with metals, oil mixtures from e.g., oil separator, non-metallic shredder residues, electrostatic precipitator ashes from waste incineration, wastes and distillation residues from organic synthesis, or road gutter sludge). By the database default (and per unit of reference product),'hazardous waste, for incineration' has 25% water on wet mass basis (75% dry matter) and Carbon present is of only fossil origin (55.47% on a dry matter basis). It has a lower heating value of 17 MJ/kg . This kind of by-product (recyclable or waste) is generated from ordinary transforming activities, and as such can be considered for modelling waste outputs of comparable composition. In the ecoinvent database, treatment option/s for this by-product include: thermal (hazardous waste incineration). Based on the aforementioned treatments, this by-product receives, it is a hazardous waste. This by-product can be modelled on two levels: treatment activity and market activity. The former one refers to the specific technology treating the by-product while the latter level represents a mix of treatments. Users are encouraged to inspect the modelling assumptions of the treatment activities and when selecting the market to additionally inspect the treatment mix. Collection and transportation of this by-product is accounted in the respective market activity, users are advised to inspect and modify the average transportation distances for a case specific modelling.
68251045-ab30-5580-b97a-d1fe7f4ad7f1 | base oil production, petroleum refinery operation | BR | 2014 - 2022 | ordinary transforming activity | Fuels | 1920:Manufacture of refined petroleum products | C - Manufacturing | 6047c525-49b7-4a7d-baf6-a61283e5eda9 | ByProduct | hazardous waste, for underground deposit | 39: Wastes or scraps | kg | 'hazardous waste, for underground deposit' is a solid waste under the category of industrial wastes. It can be sourced in many and various ways and therefore it can belong in all waste categories (commercial and institutional, industrial and construction and demolition). It is primarily generated in a wide range of activities in different sectors. 'hazardous waste, for underground deposit' contain the following fractions: 100% inert waste meant for underground deposit. Due to lack of data, the composition of this waste is approximated with the known fraction of the municipal solid waste incineration residues. By the database default (and per unit of reference product),'hazardous waste, for underground deposit' has 0% water on wet mass basis (100% dry matter) and Carbon present is of only fossil origin (55.47% on a dry matter basis). It has no heating value. This kind of by-product (recyclable or waste) is generated from ordinary transforming activities, and as such can be considered for modelling waste outputs of comparable composition. In the ecoinvent database, treatment option/s for this by-product include: deposition (underground deposit). Based on the aforementioned treatments, this by-product receives, it is a hazardous waste. This by-product can be modelled on two levels: treatment activity and market activity. The former one refers to the specific technology treating the by-product while the latter level represents a mix of treatments. Users are encouraged to inspect the modelling assumptions of the treatment activities and when selecting the market to additionally inspect the treatment mix. Collection and transportation of this by-product is accounted in the respective market activity, users are advised to inspect and modify the average transportation distances for a case specific modelling.
68251045-ab30-5580-b97a-d1fe7f4ad7f1 | base oil production, petroleum refinery operation | BR | 2014 - 2022 | ordinary transforming activity | Fuels | 1920:Manufacture of refined petroleum products | C - Manufacturing | 6de9a46d-c36d-4485-a79c-93ba2b57563b | ByProduct | refinery sludge | 39920: Sewage sludge | kg | 'refinery sludge' is a solid waste under the category of industrial wastes. It is primarily generated in fuel and mineral oil refineries. 'refinery sludge' contain the following fractions: 100% refinery sludge. By the database default (and per unit of reference product),'refinery sludge' has 89.5% water on wet mass basis (10.5% dry matter) and Carbon present is of only fossil origin (76.79% on a dry matter basis). It has a lower heating value of 2.45 MJ/kg . This kind of by-product (recyclable or waste) is generated from ordinary transforming activities, and as such can be considered for modelling waste outputs of comparable composition. In the ecoinvent database, treatment option/s for this by-product include: deposition (sanitary landfill, landfarming), thermal (hazardous waste incineration). Based on the aforementioned treatments this by-product receives, it can be both a hazardous and a non-hazardous waste. This by-product can be modelled on two levels: treatment activity and market activity. The former one refers to the specific technology treating the by-product while the latter level represents a mix of treatments. Users are encouraged to inspect the modelling assumptions of the treatment activities and when selecting the market to additionally inspect the treatment mix. Collection and transportation of this by-product is accounted in the respective market activity, users are advised to inspect and modify the average transportation distances for a case specific modelling.
68251045-ab30-5580-b97a-d1fe7f4ad7f1 | base oil production, petroleum refinery operation | BR | 2014 - 2022 | ordinary transforming activity | Fuels | 1920:Manufacture of refined petroleum products | C - Manufacturing | 27a9b2b8-30cd-45a6-bf1a-9c1f7afde003 | ByProduct | waste gypsum | 39: Wastes or scraps | kg | 'waste gypsum' is a solid waste under the category of industrial wastes. It is primarily generated in refinery operation of various fuels. 'waste gypsum' contain the following fractions: 100% waste gypsum. By the database default (and per unit of reference product),'waste gypsum' has 19.4% water on wet mass basis (80.6% dry matter) and it has no Carbon content. It has no heating value. This kind of by-product (recyclable or waste) is generated from ordinary transforming activities, and as such can be considered for modelling waste outputs of comparable composition. In the ecoinvent database, treatment option/s for this by-product include: deposition (inert material landfill, sanitary landfill). Based on the aforementioned treatments, this by-product receives, it is a non-hazardous waste. This by-product can be modelled on two levels: treatment activity and market activity. The former one refers to the specific technology treating the by-product while the latter level represents a mix of treatments. Users are encouraged to inspect the modelling assumptions of the treatment activities and when selecting the market to additionally inspect the treatment mix. Collection and transportation of this by-product is accounted in the respective market activity, users are advised to inspect and modify the average transportation distances for a case specific modelling. | 013397-24-5
9bc470a7-6121-49df-adf1-b71803bc55c3 | electricity production, natural gas, conventional power plant | CN-LN | 1990 - 2022 | ordinary transforming activity | Electricity | 3510:Electric power generation, transmission and distribution | D - Electricity, gas, steam and air conditioning supply | 66c93e71-f32b-4591-901c-55395db5c132 | ReferenceProduct | electricity, high voltage | 17100: Electrical energy | kWh | This product represents electrical energy measured in kWh. If electricity is taken from a market for electricity, the transmission infrastructure, country-specific losses and transformation losses (for markets for medium and low voltage) are included. Covers voltages above 24 kV.
9bc470a7-6121-49df-adf1-b71803bc55c3 | electricity production, natural gas, conventional power plant | CN-LN | 1990 - 2022 | ordinary transforming activity | Electricity | 3510:Electric power generation, transmission and distribution | D - Electricity, gas, steam and air conditioning supply | cbe9c9dc-9b5e-40c0-a513-2db2d42e1b1f | ByProduct | residue from cooling tower | 39: Wastes or scraps | kg | 'residue from cooling tower' is a solid waste under the category of industrial wastes. It is primarily generated in chemicals production and heat and electricity production. 'residue from cooling tower' contain the following fractions: 100% cooling tower residue. By the database default (and per unit of reference product),'residue from cooling tower' has 30% water on wet mass basis (70% dry matter) and Carbon present is of only fossil origin (5.44% on a dry matter basis). It has no heating value. This kind of by-product (recyclable or waste) is generated from ordinary transforming activities, and as such can be considered for modelling waste outputs of comparable composition. In the ecoinvent database, treatment option/s for this by-product include: deposition (sanitary landfill). Based on the aforementioned treatments, this by-product receives, it is a non-hazardous waste. This by-product can be modelled on two levels: treatment activity and market activity. The former one refers to the specific technology treating the by-product while the latter level represents a mix of treatments. Users are encouraged to inspect the modelling assumptions of the treatment activities and when selecting the market to additionally inspect the treatment mix. Collection and transportation of this by-product is accounted in the respective market activity, users are advised to inspect and modify the average transportation distances for a case specific modelling.
4d280426-1fba-4b6e-bdfc-0e4a71c454db | market for cement, CEM IV/A | GLO | 2005 - 2022 | market activity | Cement & Concrete | 2394:Manufacture of cement, lime and plaster | C - Manufacturing | dba2f627-2df2-4bba-97dd-e6caf0c94edf | ReferenceProduct | cement, CEM IV/A | 37440: Portland cement, aluminous cement, slag cement and similar hydraulic cements, except in the form of clinkers | kg | The product 'cement, CEM IV/A' represents cement (CEM IV/A) according to EN 197-1, also known as pozzolanic cement. CEM II/A is a blended cement that is made by partially replacing 11-35% of Portland cement with fly ash, which is a waste from power stations, and pozzolana (weight-%). Natural pozzolanas include volcanic ashes, opaline shales, and cherts that contain reactive compounds of silicon and/or aluminium. Fly ash is a synthetic pozzolana.
d4367748-c17a-4ab6-a4d6-fc8af57b2862 | laser machining, metal, with YAG-laser, 40W power | RER | 2006 - 2022 | ordinary transforming activity | Metals | 2592:Treatment and coating of metals; machining | C - Manufacturing | 58ccc768-107d-420b-9206-e47f333feeca | ReferenceProduct | laser machining, metal, with YAG-laser, 40W power | 88732: General machining services | hour | This is delivering the service of 'laser machining, metal, with YAG-laser, 40W power'. Laser machining is used to cut, drill, weld or engrave metals. This type of laser is YAG laser, a solid state laser, that operates in pulsed or in a continuous laser beam, with a power of 40W. The service represents the operation of a YAG laser, used in a semi-automatic machine processing 2D or 3D pieces, in 100% power for 1 hour. It does not include the input of the material processed, nor infrastructure. Thus, they have to be added separately. Laser cutting is primarily used on sheets of metals, or cutting of non-flat objects while it can also weld aluminium, titanium, carbon steel and stainless steel.
b9e633f3-5b98-4a40-a5a3-6ce7e8fa8ce0 | market for ferrosilicon | GLO | 2008 - 2022 | market activity | Metals | 2410:Manufacture of basic iron and steel | C - Manufacturing | 1e87e7db-557d-490d-b0bf-946d78833e56 | ReferenceProduct | ferrosilicon | 41115: Other ferro-alloys | kg | 'ferrosilicon' is a metal. It is an alloy of iron with silicon as alloying element. Iron is a transition metal while silicon is a metalloid. It is the direct product of electric arc furnace. It can be used in the following applications and/or processes: steel production, other metal manufacturing. | 008049-17-0
0460eb9e-0c32-4026-ab10-aa5d43bce68d | treatment of waste polystyrene isolation, flame-retardant, collection for final disposal | GLO | 1994 - 2022 | ordinary transforming activity | Waste Treatment & Recycling | 3821:Treatment and disposal of non-hazardous waste | E - Water supply; sewerage, waste management and remediation activities | 5c4faf46-9460-4f23-8811-4d8e06712030 | ReferenceProduct | waste polystyrene isolation, flame-retardant | 39270: Waste, parings and scrap of plastics | kg | 'waste polystyrene isolation, flame-retardant' is a solid waste under the category of construction and demolition wastes. It can be sourced in many and various ways and therefore it can belong in the following waste categories: industrial. It is primarily generated in the production of building infrastructure, photovoltaic modules and heat generating furnaces. 'waste polystyrene isolation, flame-retardant' contain the following fractions: 100% waste flame retarded Expandable Polystyrene (EPS). By the database default (and per unit of reference product),'waste polystyrene isolation, flame-retardant' has 0.198835399999997% water on wet mass basis (99.8011646% dry matter) and Carbon present is of only fossil origin (91.81% on a dry matter basis). It has a lower heating value of 38.67 MJ/kg . This kind of by-product (recyclable or waste) is generated from ordinary transforming activities, and as such can be considered for modelling waste outputs of comparable composition. In the ecoinvent database, this by-product is used in the following processes: treatment of waste polystyrene isolation, flame-retardant, collection for final disposal. Based on the aforementioned treatments, this by-product receives, it is a non-hazardous waste. This by-product can be modelled on two levels: treatment activity and market activity. The former one refers to the specific technology treating the by-product while the latter level represents a mix of treatments. Users are encouraged to inspect the modelling assumptions of the treatment activities and when selecting the market to additionally inspect the treatment mix. Collection and transportation of this by-product is accounted in the respective market activity, users are advised to inspect and modify the average transportation distances for a case specific modelling. | 009003-53-6
0460eb9e-0c32-4026-ab10-aa5d43bce68d | treatment of waste polystyrene isolation, flame-retardant, collection for final disposal | GLO | 1994 - 2022 | ordinary transforming activity | Waste Treatment & Recycling | 3821:Treatment and disposal of non-hazardous waste | E - Water supply; sewerage, waste management and remediation activities | 9090888c-6089-4d65-9317-7695e029e25f | ByProduct | waste expanded polystyrene | 39: Wastes or scraps | kg | 'waste expanded polystyrene' is a solid waste under the category of construction and demolition wastes. It can be sourced in many and various ways and therefore it can belong in the following waste categories: industrial. It is primarily generated in demolition of building infrastructure like end-of-life window frames, insulation and ventilation systems. 'waste expanded polystyrene' contain the following fractions: 100% Expanded Polystyrene (EPS) insulation. By the database default (and per unit of reference product),'waste expanded polystyrene' has 5% water on wet mass basis (95% dry matter) and Carbon present is of only fossil origin (86.49% on a dry matter basis). It has a higher heating value of 33.2 MJ/kg and a lower heating value of 32.3 MJ/kg . This kind of by-product (recyclable or waste) is generated from ordinary transforming activities, and as such can be considered for modelling waste outputs of comparable composition. In the ecoinvent database, treatment option/s for this by-product include: thermal (municipal incineration). Based on the aforementioned treatments, this by-product receives, it is a non-hazardous waste. This by-product can be modelled on two levels: treatment activity and market activity. The former one refers to the specific technology treating the by-product while the latter level represents a mix of treatments. Users are encouraged to inspect the modelling assumptions of the treatment activities and when selecting the market to additionally inspect the treatment mix. Collection and transportation of this by-product is accounted in the respective market activity, users are advised to inspect and modify the average transportation distances for a case specific modelling. | 009003-53-6
2c27aaac-b912-43d0-8b4f-016c69c07b83 | tree seedling production, in unheated greenhouse | GLO | 2002 - 2022 | ordinary transforming activity | Forestry | 0130:Plant propagation | A - Agriculture, forestry and fishing | 45de5067-49da-472e-8e49-cf79714646c0 | ReferenceProduct | tree seedling, for planting | 01961: Live plants; bulbs, tubers and roots; cuttings and slips; mushroom spawn | unit | The product 'tree seedling' represents a young tree cultivated from a seed. Tree seedlings are produced in a tree nursery for plantation in forests. The product represents a mix of seedlings are produced in heated and unheated greenhouses. Tree seedlings are intended for plantation in forests.
2c27aaac-b912-43d0-8b4f-016c69c07b83 | tree seedling production, in unheated greenhouse | GLO | 2002 - 2022 | ordinary transforming activity | Forestry | 0130:Plant propagation | A - Agriculture, forestry and fishing | 7ee0ddc3-924d-4339-b9bf-7856af6a698f | ByProduct | waste polyethylene | 39270: Waste, parings and scrap of plastics | kg | 'waste polyethylene' is a solid waste under the category of construction and demolition wastes. It can be sourced in many and various ways and therefore it can belong in all waste categories (commercial and institutional, industrial and construction and demolition). It is primarily generated in a wide range of production and construction activities in many different sectors. 'waste polyethylene' contain the following fractions: 100% waste polyethylene. By the database default (and per unit of reference product),'waste polyethylene' has 0.4% water on wet mass basis (99.6% dry matter) and Carbon present is of only fossil origin (82.53% on a dry matter basis). It has a higher heating value of 42.82 MJ/kg . This kind of by-product (recyclable or waste) is generated from ordinary transforming activities, and as such can be considered for modelling waste outputs of comparable composition. In the ecoinvent database, treatment option/s for this by-product include: deposition (sanitary landfill, unsanitary landfill), thermal (municipal incineration), uncontrolled forms of disposal (open dump, open burning). Based on the aforementioned treatments, this by-product receives, it is a non-hazardous waste. This by-product can be modelled on two levels: treatment activity and market activity. The former one refers to the specific technology treating the by-product while the latter level represents a mix of treatments. Users are encouraged to inspect the modelling assumptions of the treatment activities and when selecting the market to additionally inspect the treatment mix. Collection and transportation of this by-product is accounted in the respective market activity, users are advised to inspect and modify the average transportation distances for a case specific modelling. | 009002-88-4
06b570e5-c394-4822-9dad-0ec23024b320 | rutile production, synthetic, 95% titanium dioxide, Becher process | AU | 2004 - 2022 | ordinary transforming activity | Metals | 2420:Manufacture of basic precious and other non-ferrous metals | C - Manufacturing | cad59ac2-7c38-4f39-a477-f142baa4e203 | ReferenceProduct | rutile, 95% titanium dioxide | 4160: Other non-ferrous metals and articles thereof (including waste and scrap of some metals); cermets and articles […] | kg | 'rutile, 95% titanium dioxide' is a metal. It is a synthetic rutile, with a content of 95% titanium dioxide. It is a direct product of the Becher process or the Benelite process, while it is a by-product of heavy mineral sand quarry operation and titania slag production. It can be used in the following applications and/or processes: manufacturing of refractory ceramic, as a pigment, production of titanium metal. | 001317-80-2
06b570e5-c394-4822-9dad-0ec23024b320 | rutile production, synthetic, 95% titanium dioxide, Becher process | AU | 2004 - 2022 | ordinary transforming activity | Metals | 2420:Manufacture of basic precious and other non-ferrous metals | C - Manufacturing | 93ecf39b-b753-44a6-b58a-c44d87ca7186 | ByProduct | residue from rutile production, synthetic, 56% water | 39367: Waste and scrap of tungsten, molybdenum, tantalum, magnesium, cobalt, cadmium, titanium, zirconium, beryllium […] | kg | 'residue from rutile production, synthetic, 56% water' is a solid waste under the category of industrial wastes. It is primarily generated in synthetic rutile production. 'residue from rutile production, synthetic, 56% water' contain the following fractions: 100% residue from synthetic rutile production. By the database default (and per unit of reference product),'residue from rutile production, synthetic, 56% water' has 56% water on wet mass basis (44% dry matter) and it has no Carbon content. It has no heating value. This kind of by-product (recyclable or waste) is generated from ordinary transforming activities, and as such can be considered for modelling waste outputs of comparable composition. In the ecoinvent database, treatment option/s for this by-product include: deposition (residual material landfill). Based on the aforementioned treatments, this by-product receives, it is a hazardous waste. This by-product can be modelled on two levels: treatment activity and market activity. The former one refers to the specific technology treating the by-product while the latter level represents a mix of treatments. Users are encouraged to inspect the modelling assumptions of the treatment activities and when selecting the market to additionally inspect the treatment mix. Collection and transportation of this by-product is accounted in the respective market activity, users are advised to inspect and modify the average transportation distances for a case specific modelling.
06b570e5-c394-4822-9dad-0ec23024b320 | rutile production, synthetic, 95% titanium dioxide, Becher process | AU | 2004 - 2022 | ordinary transforming activity | Metals | 2420:Manufacture of basic precious and other non-ferrous metals | C - Manufacturing | e8a51ec1-60cb-4ead-a948-ad1142c61918 | ByProduct | wastewater, average | 39990: Other wastes n.e.c. | m3 | 'wastewater, average' is a by-product (wastewater) produced from residential sources. It is generated from a wide range of residential, industrial and commercial activities. By the database default (and per unit of reference product),'wastewater, average' has the following physicochemical characteristics: C: 0.000000043979 kg/m3 , N: 0.031015 kg/m3 , P: 0.0044833 kg/m3. This by-product can have a regional-specific composition; users are prompted to refer to the properties of this wastewater (in activities treating them) for a detailed elemental composition. This kind of by-product (wastewater) is generated from ordinary transforming activities, and as such can be considered for modelling wastewater outputs of comparable composition. In the ecoinvent database, treatment option/s for this wastewater include: wastewater treatment plant. This by-product can be modelled on two levels: treatment activity and market activity. The former one refers to the specific technology treating the by-product while the latter level represents a mix of treatments. Users are encouraged to inspect the modelling assumptions of the treatment activities and when selecting the market to additionally inspect the treatment mix. Collection and transportation of wastewater is accounted in the respective market activity with the use of sewer infrastructure; Transportation of wastewater through a sewer grid results in losses until the wastewater enters the wastewater treatment plant. Direct emissions due to those losses are considered in the market activity. Losses are regional specific and thus users are encouraged to inspect the regional modelling assumptions.
b23188a0-e394-5cd8-978c-dd2c11f600da | market for inorganic phosphorus fertiliser, as P2O5 | AR | 2016 - 2022 | market activity | Agriculture & Animal Husbandry | 0161:Support activities for crop production | A - Agriculture, forestry and fishing | 5321a299-0c03-4bfc-9dda-d020456f6b2e | ReferenceProduct | inorganic phosphorus fertiliser, as P2O5 | 3462: Mineral or chemical fertilizers, phosphatic | kg | 'inorganic phosphorus fertiliser, as P2O5' is an inorganic substance with a CAS no. : . It is called 'which is supplying the nutrient of Phosphorus to the plants' under IUPAC naming and its molecular formula is: . It is mostly solid (else liquid) under normal conditions of temperature and pressure. The product represents an equivalent form of Phosphorus that is present in the fertiliser and is expressed as a mass of pure phosphorus pentoxide (P2O5). Modelling this substance in a solution requires the user to add the solvent of their choice in their models. There is no publicly available information about the consumption of this substance on a consumer level. There is no publicly available information about the consumption of this substance on industrial sites. Based on EU regulations (REGULATION (EU) 2019/1009), if this substance would be used as fertiliser, it could be labelled as N-P-K of: the N-P-K can vary depending on the fertiliser.
c4f37a4a-8d6e-47bd-b41e-cd366dfc952d | treatment of bottom ash, MSWI-WWT[U], WW from lorry production, slag compartment | GLO | 1994 - 2022 | ordinary transforming activity | Waste Treatment & Recycling | 3821:Treatment and disposal of non-hazardous waste | E - Water supply; sewerage, waste management and remediation activities | cc2b14ad-d9a0-42b7-9289-7e4a79caa08c | ReferenceProduct | bottom ash, MSWI-WWT[U], WW from lorry production | 3932: Ash and residue (except from the manufacture of iron or steel), containing metals or metallic compounds, except[…] | kg | 'bottom ash, MSWI-WWT[U], WW from lorry production' is a solid waste under the category of industrial wastes. This bottom ash is produced exclusively in the incineration of 'sewage sludge, 70% water, WWT, WW from lorry production' that in turn is produced exclusively from the wastewater treatment of 'WW from lorry production'. The composition of the bottom ash, is specific and dependent on the original composition of 'WW from lorry production' 'bottom ash, MSWI-WWT[U], WW from lorry production' contain the following fractions: 100% bottom ash. By the database default (and per unit of reference product),'bottom ash, MSWI-WWT[U], WW from lorry production' has 16.3367% water on wet mass basis (85.9574% dry matter) and Carbon present is of only fossil origin (0.01% on a dry matter basis). It has no heating value. This kind of by-product (recyclable or waste) is generated in a specific treatment process, and as such is not intended to be used as for modelling waste outputs from other activities. In the ecoinvent database, treatment option/s for this by-product include: deposition (slag landfill). Based on the aforementioned treatments, this by-product receives, it is a non-hazardous waste. This by-product can be modelled on two levels: treatment activity and market activity. The former one refers to the specific technology treating the by-product while the latter level represents a mix of treatments. Users are encouraged to inspect the modelling assumptions of the treatment activities and when selecting the market to additionally inspect the treatment mix. Collection and transportation of this by-product is accounted in the respective market activity, users are advised to inspect and modify the average transportation distances for a case specific modelling. 'bottom ash, MSWI-WWT[U], WW from lorry production' is a solid waste under the category of industrial wastes. This bottom ash is produced exclusively in the incineration of 'sewage sludge, 70% water, WWT, WW from lorry production' that in turn is produced exclusively from the wastewater treatment of 'WW from lorry production'. The composition of the bottom ash, is specific and dependent on the original composition of 'WW from lorry production' 'bottom ash, MSWI-WWT[U], WW from lorry production' contain the following fractions: 100% bottom ash. By the database default (and per unit of reference product),'bottom ash, MSWI-WWT[U], WW from lorry production' has 16.3367% water on wet mass basis (85.9574% dry matter) and Carbon present is of only fossil origin (0.01% on a dry matter basis). It has no heating value. This kind of by-product (recyclable or waste) is generated in a specific treatment process, and as such is not intended to be used as for modelling waste outputs from other activities. In the ecoinvent database, treatment option/s for this by-product include: deposition (slag landfill). Based on the aforementioned treatments, this by-product receives, it is a non-hazardous waste. This by-product can be modelled on two levels: treatment activity and market activity. The former one refers to the specific technology treating the by-product while the latter level represents a mix of treatments. Users are encouraged to inspect the modelling assumptions of the treatment activities and when selecting the market to additionally inspect the treatment mix. Collection and transportation of this by-product is accounted in the respective market activity, users are advised to inspect and modify the average transportation distances for a case specific modelling.
05c965ff-9675-413f-81c9-6bfbb43f06d7 | treatment of coating from waste cathode ray tube display, municipal waste incineration | CH | 1994 - 2022 | ordinary transforming activity | Waste Treatment & Recycling | 3821:Treatment and disposal of non-hazardous waste | E - Water supply; sewerage, waste management and remediation activities | 7221a468-009d-4b15-8fdc-9bfc4843ef21 | ReferenceProduct | coating from waste cathode ray tube display | 39: Wastes or scraps | kg | 'coating from waste cathode ray tube display' is a solid waste under the category of industrial wastes. It is primarily generated in the incineration treatment process of coating from waste cathod ray tube display. 'coating from waste cathode ray tube display' contain the following fractions: 100% cathode ray tube (CRT) coating waste with 10% H2O. By the database default (and per unit of reference product),'coating from waste cathode ray tube display' has 10% water on wet mass basis (90% dry matter) and it has no Carbon content. It has no heating value. This kind of by-product (recyclable or waste) is generated in a specific treatment process, and as such is not intended to be used as for modelling waste outputs from other activities. In the ecoinvent database, treatment option/s for this by-product include: thermal (municipal incineration). Based on the aforementioned treatments, this by-product receives, it is a non-hazardous waste. This by-product can be modelled on two levels: treatment activity and market activity. The former one refers to the specific technology treating the by-product while the latter level represents a mix of treatments. Users are encouraged to inspect the modelling assumptions of the treatment activities and when selecting the market to additionally inspect the treatment mix. Collection and transportation of this by-product is accounted in the respective market activity, users are advised to inspect and modify the average transportation distances for a case specific modelling.
7eefc815-3385-4788-872c-64117699e191 | market for wood preservation, spray tunnel/deluging, water-based, indoor use, dry | GLO | 2012 - 2022 | market activity | Wood | 1610:Sawmilling and planing of wood | C - Manufacturing | f4389ace-1613-4908-858e-f96224f365ed | ReferenceProduct | wood preservation, spray tunnel/deluging, water-based, indoor use, dry | 54730: Painting services | kg | This is delivering the service of wood preservation with spray tunnel/deluging method. The service represents the surface treatment of 1kg dried wood with a diluted water-based wood preservative for use class 1 (indoor, dry use) in the automated spraying or deluging process. The process includes inputs of the wood preservative, electricity consumption, infrastructure and emissions. The input of wood is excluded and should be added manually.
36d31562-7845-48a7-884f-ae31f7f7c050 | flattened bamboo production | CN | 2010 - 2022 | ordinary transforming activity | Wood | 162:Manufacture of products of wood, cork, straw and plaiting materials | C - Manufacturing | 760a7b1e-b405-4f8a-ad37-f032f36c02c0 | ReferenceProduct | flattened bamboo | 31212: Wood, continuously shaped along any of its edges or faces (including strips and friezes for parquet flooring, […] | kg | Flattened bamboo is produced in a handcrafted process usually done with hatchets. To produce flattened bamboo, a bamboo pole is cracked open and its internodes are removed. The innermost part of the bamboo is then trimmed down. During this process, some fibres are broken, rendering the material flexible but still able to maintain its shape. The main application of flattened bamboo is in load-bearing wall systems, where it is used between bamboo poles to support the soil-cement mortar with which the walls are plastered (Murphy et al., 2004; Zea Escamilla et al., 2013). Flattened bamboo is also used to produce woven bamboo mats. References: Murphy, R.J., Trujillo, D., Londoño, X., 2004. Life cycle assessment (LCA) of a Guadua house. In: International Symposium of Bamboo e Guadua. Pereira, Colombia. Zea Escamilla, E. and G. Habert, Environmental impacts from the production of bamboo based construction materials representing the global production diversity. Journal of Cleaner Production, 2013
36d31562-7845-48a7-884f-ae31f7f7c050 | flattened bamboo production | CN | 2010 - 2022 | ordinary transforming activity | Wood | 162:Manufacture of products of wood, cork, straw and plaiting materials | C - Manufacturing | 2cc3429c-8ff1-419f-9ce2-0e16b9e58ce4 | ByProduct | waste bamboo residues | 3928: Sawdust and wood waste and scrap | kg | 'waste bamboo residues' is a solid waste under the category of industrial wastes. It is primarily generated in bamboo pole, flattened bamboo, and woven bamboo mat production activities. 'waste bamboo residues' contain the following fractions: 100% bamboo residues . By the database default (and per unit of reference product),'waste bamboo residues' has 44.4444444444444% water on wet mass basis (55.5555555555556% dry matter) and Carbon present is of only non-fossil origin (49.4% on a dry matter basis). It has a higher heating value of 18.146 MJ/kg and a lower heating value of 17.68 MJ/kg . This kind of by-product (recyclable or waste) is generated in a specific treatment process, and as such is not intended to be used as for modelling waste outputs from other activities. In the ecoinvent database, treatment option/s for this by-product include: uncontrolled forms of disposal (open burning). Based on the aforementioned treatments, this by-product receives, it is a non-hazardous waste. This by-product can be modelled on two levels: treatment activity and market activity. The former one refers to the specific technology treating the by-product while the latter level represents a mix of treatments. Users are encouraged to inspect the modelling assumptions of the treatment activities and when selecting the market to additionally inspect the treatment mix. Collection and transportation of this by-product is accounted in the respective market activity, users are advised to inspect and modify the average transportation distances for a case specific modelling.
e9f340e9-9f30-42cd-a261-b3774c0141b1 | treatment of waste reinforcement steel, sorting plant | CH | 1994 - 2022 | ordinary transforming activity | Waste Treatment & Recycling; Metals | 3830:Materials recovery | E - Water supply; sewerage, waste management and remediation activities | 9a8c2994-7cbb-4d86-a1b7-27fc0c4e49e3 | ReferenceProduct | waste reinforcement steel | 39310: Slag, dross, scalings and other waste from the manufacture of iron or steel | kg | 'waste reinforcement steel' is a solid waste under the category of construction and demolition wastes. It can be sourced in many and various ways and therefore it can belong in the following waste categories: industrial. It is primarily generated in a wide range of construction activities in many different sectors. 'waste reinforcement steel' contain the following fractions: 100% waste steel. By the database default (and per unit of reference product),'waste reinforcement steel' has 0% water on wet mass basis (100% dry matter) and it has no Carbon content. It has no heating value. This kind of by-product (recyclable or waste) is generated from ordinary transforming activities, and as such can be considered for modelling waste outputs of comparable composition. In the ecoinvent database, this by-product is used in the following processes: treatment of waste reinforcement steel, collection for final disposal; treatment of waste reinforcement steel, recycling; treatment of waste reinforcement steel, sorting plant. Based on the aforementioned treatments, this by-product receives, it is a non-hazardous waste. This by-product can be modelled on two levels: treatment activity and market activity. The former one refers to the specific technology treating the by-product while the latter level represents a mix of treatments. Users are encouraged to inspect the modelling assumptions of the treatment activities and when selecting the market to additionally inspect the treatment mix. Collection and transportation of this by-product is accounted in the respective market activity, users are advised to inspect and modify the average transportation distances for a case specific modelling. | 007439-89-6
d5be7edc-0a63-5b35-9e86-e149cde67d06 | cement production, CEM III/B | GLO | 2005 - 2022 | ordinary transforming activity | Cement & Concrete | 2394:Manufacture of cement, lime and plaster | C - Manufacturing | 1247c26e-4301-4399-89c8-054ddafa2405 | ReferenceProduct | cement, CEM III/B | 37440: Portland cement, aluminous cement, slag cement and similar hydraulic cements, except in the form of clinkers | kg | The product 'cement, CEM III/B' represents cement (CEM III/B) according to EN 197-1, also known as blast furnace cement. CEM III/B is made of clinker and blast furnace slag 66-80% (weight-%).
7454c16d-bd73-496e-97ba-dd5525bd0836 | brass turning, primarily dressing, computer numerical controlled | RER | 2006 - 2022 | ordinary transforming activity | Metals | 2592:Treatment and coating of metals; machining | C - Manufacturing | 34410c01-8363-41bf-afcf-5b341c6fee1f | ReferenceProduct | brass removed by turning, primarily dressing, computer numerical controlled | 3936: Waste and scrap of other metals | kg | This is delivering the service of 'brass removed by turning, primarily dressing, computer numerical controlled'. Turning is a chipping process where the piece of material is rotating while the cutting tool is not. It can be applied to both inside and outside of the piece to be machined and it is normally used to produce cylindrical shapes. It is performed in metals, wood and plastic materials. When the process is performed with dressing operation, then only minor amounts of materials are removed to produce the exact dimensions and smooth surface. The process is computer numerical controlled, meaning that it operates autonomously once programmed. This dataset represents the turning of 1 kg of brass. The service includes materials input, production infrastructure, machinery and electricity consumption. Degreasing is not included and has to be added if necessary.
7454c16d-bd73-496e-97ba-dd5525bd0836 | brass turning, primarily dressing, computer numerical controlled | RER | 2006 - 2022 | ordinary transforming activity | Metals | 2592:Treatment and coating of metals; machining | C - Manufacturing | 1b30b018-ac39-41f4-a9e0-92057eef8bb8 | ByProduct | waste mineral oil | 39990: Other wastes n.e.c. | kg | 'waste mineral oil' is a liquid waste under the category of industrial wastes. It is primarily generated in a wide range of industrial activities in many different sectors. 'waste mineral oil' contain the following fractions: 100% waste mineral oil. By the database default (and per unit of reference product),'waste mineral oil' has 10% water on wet mass basis (90% dry matter) and Carbon present is of only fossil origin (86.44% on a dry matter basis). It has a higher heating value of 41.8 MJ/kg . This kind of by-product (recyclable or waste) is generated from ordinary transforming activities, and as such can be considered for modelling waste outputs of comparable composition. In the ecoinvent database, treatment option/s for this by-product include: thermal (hazardous waste incineration). Based on the aforementioned treatments this by-product receives, it is a hazardous waste. In addition, this by-product is used in the following processes: clinker production. This by-product can be modelled on two levels: treatment activity and market activity. The former one refers to the specific technology treating the by-product while the latter level represents a mix of treatments. Users are encouraged to inspect the modelling assumptions of the treatment activities and when selecting the market to additionally inspect the treatment mix. Collection and transportation of this by-product is accounted in the respective market activity, users are advised to inspect and modify the average transportation distances for a case specific modelling.
1b147efb-6644-568e-bf3f-e6f109e68f8c | market for residues, MSWI-WWT, WW from ammonium paratungstate production | CN | 2010 - 2022 | market activity | Waste Treatment & Recycling | 3821:Treatment and disposal of non-hazardous waste | E - Water supply; sewerage, waste management and remediation activities | 5f8d3599-7ede-4cc8-8677-84ff7e9c8097 | ReferenceProduct | residues, MSWI-WWT, WW from ammonium paratungstate production | 3932: Ash and residue (except from the manufacture of iron or steel), containing metals or metallic compounds, except[…] | kg | 'residues, MSWI-WWT, WW from ammonium paratungstate production' is a solid waste under the category of industrial wastes. These residues are produced exclusively in the incineration of 'sewage sludge, 70% water, WWT, WW from ammonium paratungstate production' that in turn is produced exclusively from the wastewater treatment of 'WW from ammonium paratungstate production'. The composition of the residues, is specific and dependent on the original composition of 'WW from ammonium paratungstate production'. 'residues, MSWI-WWT, WW from ammonium paratungstate production' contain the following fractions: 100% incineration residues. By the database default (and per unit of reference product),'residues, MSWI-WWT, WW from ammonium paratungstate production' has 0% water on wet mass basis (100% dry matter) and Carbon present is of only fossil origin (0.06% on a dry matter basis). It has no heating value. This kind of by-product (recyclable or waste) is generated in a specific treatment process, and as such is not intended to be used as for modelling waste outputs from other activities. In the ecoinvent database, treatment option/s for this by-product include: deposition (residual material landfill). Based on the aforementioned treatments, this by-product receives, it is a hazardous waste. This by-product can be modelled on two levels: treatment activity and market activity. The former one refers to the specific technology treating the by-product while the latter level represents a mix of treatments. Users are encouraged to inspect the modelling assumptions of the treatment activities and when selecting the market to additionally inspect the treatment mix. Collection and transportation of this by-product is accounted in the respective market activity, users are advised to inspect and modify the average transportation distances for a case specific modelling. 'residues, MSWI-WWT, WW from ammonium paratungstate production' is a solid waste under the category of industrial wastes. These residues are produced exclusively in the incineration of 'sewage sludge, 70% water, WWT, WW from ammonium paratungstate production' that in turn is produced exclusively from the wastewater treatment of 'WW from ammonium paratungstate production'. The composition of the residues, is specific and dependent on the original composition of 'WW from ammonium paratungstate production'. 'residues, MSWI-WWT, WW from ammonium paratungstate production' contain the following fractions: 100% incineration residues. By the database default (and per unit of reference product),'residues, MSWI-WWT, WW from ammonium paratungstate production' has 0% water on wet mass basis (100% dry matter) and Carbon present is of only fossil origin (0.06% on a dry matter basis). It has no heating value. This kind of by-product (recyclable or waste) is generated in a specific treatment process, and as such is not intended to be used as for modelling waste outputs from other activities. In the ecoinvent database, treatment option/s for this by-product include: deposition (residual material landfill). Based on the aforementioned treatments, this by-product receives, it is a hazardous waste. This by-product can be modelled on two levels: treatment activity and market activity. The former one refers to the specific technology treating the by-product while the latter level represents a mix of treatments. Users are encouraged to inspect the modelling assumptions of the treatment activities and when selecting the market to additionally inspect the treatment mix. Collection and transportation of this by-product is accounted in the respective market activity, users are advised to inspect and modify the average transportation distances for a case specific modelling.
1b072474-c662-45b8-a2af-ee43212878f8 | electricity production, natural gas, combined cycle power plant | IN-KL | 2000 - 2022 | ordinary transforming activity | Electricity | 3510:Electric power generation, transmission and distribution | D - Electricity, gas, steam and air conditioning supply | 66c93e71-f32b-4591-901c-55395db5c132 | ReferenceProduct | electricity, high voltage | 17100: Electrical energy | kWh | This product represents electrical energy measured in kWh. If electricity is taken from a market for electricity, the transmission infrastructure, country-specific losses and transformation losses (for markets for medium and low voltage) are included. Covers voltages above 24 kV.
1b072474-c662-45b8-a2af-ee43212878f8 | electricity production, natural gas, combined cycle power plant | IN-KL | 2000 - 2022 | ordinary transforming activity | Electricity | 3510:Electric power generation, transmission and distribution | D - Electricity, gas, steam and air conditioning supply | cbe9c9dc-9b5e-40c0-a513-2db2d42e1b1f | ByProduct | residue from cooling tower | 39: Wastes or scraps | kg | 'residue from cooling tower' is a solid waste under the category of industrial wastes. It is primarily generated in chemicals production and heat and electricity production. 'residue from cooling tower' contain the following fractions: 100% cooling tower residue. By the database default (and per unit of reference product),'residue from cooling tower' has 30% water on wet mass basis (70% dry matter) and Carbon present is of only fossil origin (5.44% on a dry matter basis). It has no heating value. This kind of by-product (recyclable or waste) is generated from ordinary transforming activities, and as such can be considered for modelling waste outputs of comparable composition. In the ecoinvent database, treatment option/s for this by-product include: deposition (sanitary landfill). Based on the aforementioned treatments, this by-product receives, it is a non-hazardous waste. This by-product can be modelled on two levels: treatment activity and market activity. The former one refers to the specific technology treating the by-product while the latter level represents a mix of treatments. Users are encouraged to inspect the modelling assumptions of the treatment activities and when selecting the market to additionally inspect the treatment mix. Collection and transportation of this by-product is accounted in the respective market activity, users are advised to inspect and modify the average transportation distances for a case specific modelling.
06b79731-af04-4857-9034-abfa115705ef | treatment of sulfidic tailings, from copper mine operation, tailings impoundment | GLO | 2015 - 2022 | ordinary transforming activity | Waste Treatment & Recycling; Resource Extraction; Metals | 3822:Treatment and disposal of hazardous waste | E - Water supply; sewerage, waste management and remediation activities | 7c3dbbb9-cc2d-43e8-acf9-abfa115d2ae5 | ReferenceProduct | sulfidic tailings, from copper mine operation | 39990: Other wastes n.e.c. | kg | 'sulfidic tailings, from copper mine operation' is a solid waste under the category of industrial wastes. It is primarily generated in copper mine operation. 'sulfidic tailings, from copper mine operation' contain the following fractions: 100% copper mining sulfidic tailings. By the database default (and per unit of reference product),'sulfidic tailings, from copper mine operation' has 30% water on wet mass basis (70% dry matter) and Carbon present is of only fossil origin (0.88% on a dry matter basis). It has no heating value. This kind of by-product (recyclable or waste) is generated from ordinary transforming activities, and as such can be considered for modelling waste outputs of comparable composition. In the ecoinvent database, treatment option/s for this by-product include: deposition (impoundment, tailings impoundment). Based on the aforementioned treatments, this by-product receives, it is a hazardous waste. This by-product can be modelled on two levels: treatment activity and market activity. The former one refers to the specific technology treating the by-product while the latter level represents a mix of treatments. Users are encouraged to inspect the modelling assumptions of the treatment activities and when selecting the market to additionally inspect the treatment mix. Collection and transportation of this by-product is accounted in the respective market activity, users are advised to inspect and modify the average transportation distances for a case specific modelling.
16ecd2b9-bc96-4dc7-9c60-931e7cc4f02b | electricity production, lignite | MK | 1980 - 2022 | ordinary transforming activity | Electricity | 3510:Electric power generation, transmission and distribution | D - Electricity, gas, steam and air conditioning supply | 66c93e71-f32b-4591-901c-55395db5c132 | ReferenceProduct | electricity, high voltage | 17100: Electrical energy | kWh | This product represents electrical energy measured in kWh. If electricity is taken from a market for electricity, the transmission infrastructure, country-specific losses and transformation losses (for markets for medium and low voltage) are included. Covers voltages above 24 kV.
16ecd2b9-bc96-4dc7-9c60-931e7cc4f02b | electricity production, lignite | MK | 1980 - 2022 | ordinary transforming activity | Electricity | 3510:Electric power generation, transmission and distribution | D - Electricity, gas, steam and air conditioning supply | d0ecfe06-9a51-4bf0-95c5-7e91e84539bb | ByProduct | lignite ash | 39: Wastes or scraps | kg | 'lignite ash' is a solid waste under the category of industrial wastes. It is primarily generated in electricity and heat production. 'lignite ash' contain the following fractions: 100% lignite ash. By the database default (and per unit of reference product),'lignite ash' has 0% water on wet mass basis (100% dry matter) and it has no Carbon content. It has no heating value. This kind of by-product (recyclable or waste) is generated from ordinary transforming activities, and as such can be considered for modelling waste outputs of comparable composition. In the ecoinvent database, treatment option/s for this by-product include: deposition (opencast refill, sanitary landfill), thermal (municipal incineration). Based on the aforementioned treatments this by-product receives, it can be both a hazardous and a non-hazardous waste. This by-product can be modelled on two levels: treatment activity and market activity. The former one refers to the specific technology treating the by-product while the latter level represents a mix of treatments. Users are encouraged to inspect the modelling assumptions of the treatment activities and when selecting the market to additionally inspect the treatment mix. Collection and transportation of this by-product is accounted in the respective market activity, users are advised to inspect and modify the average transportation distances for a case specific modelling.
16ecd2b9-bc96-4dc7-9c60-931e7cc4f02b | electricity production, lignite | MK | 1980 - 2022 | ordinary transforming activity | Electricity | 3510:Electric power generation, transmission and distribution | D - Electricity, gas, steam and air conditioning supply | cbe9c9dc-9b5e-40c0-a513-2db2d42e1b1f | ByProduct | residue from cooling tower | 39: Wastes or scraps | kg | 'residue from cooling tower' is a solid waste under the category of industrial wastes. It is primarily generated in chemicals production and heat and electricity production. 'residue from cooling tower' contain the following fractions: 100% cooling tower residue. By the database default (and per unit of reference product),'residue from cooling tower' has 30% water on wet mass basis (70% dry matter) and Carbon present is of only fossil origin (5.44% on a dry matter basis). It has no heating value. This kind of by-product (recyclable or waste) is generated from ordinary transforming activities, and as such can be considered for modelling waste outputs of comparable composition. In the ecoinvent database, treatment option/s for this by-product include: deposition (sanitary landfill). Based on the aforementioned treatments, this by-product receives, it is a non-hazardous waste. This by-product can be modelled on two levels: treatment activity and market activity. The former one refers to the specific technology treating the by-product while the latter level represents a mix of treatments. Users are encouraged to inspect the modelling assumptions of the treatment activities and when selecting the market to additionally inspect the treatment mix. Collection and transportation of this by-product is accounted in the respective market activity, users are advised to inspect and modify the average transportation distances for a case specific modelling.
72ab4715-acc3-49da-92ab-85778362fc91 | treatment of spent sawing slurry from Si-wafer cutting | RER | 2005 - 2022 | ordinary transforming activity | Waste Treatment & Recycling | 3830:Materials recovery | E - Water supply; sewerage, waste management and remediation activities | 4750d280-0fd3-46ca-9825-ccf866d2c6cf | ReferenceProduct | spent sawing slurry from Si-wafer cutting | 39920: Sewage sludge | l | 'spent sawing slurry from Si-wafer cutting' is a solid waste under the category of industrial wastes. It is primarily generated in treatment process of sawing slurry. 'spent sawing slurry from Si-wafer cutting' contain the following fractions: two fractions of silicon carbide and triethylene glycol in equal contributions. By the database default (and per unit of reference product),'spent sawing slurry from Si-wafer cutting' has 13.7184115523466% water on wet mass basis (86.2815884476534% dry matter) and Carbon present is of only fossil origin (32.36% on a dry matter basis). It has a lower heating value of 8.12 MJ/kg . This kind of by-product (recyclable or waste) can be generated from ordinary transforming activities, and as such can be considered for modelling waste outputs of comparable composition. In the ecoinvent database, this by-product is used in the following processes: treatment of spent sawing slurry from Si-wafer cutting. Based on the aforementioned treatments, this by-product receives, it is a non-hazardous waste. This by-product can be modelled on two levels: treatment activity and market activity. The former one refers to the specific technology treating the by-product while the latter level represents a mix of treatments. Users are encouraged to inspect the modelling assumptions of the treatment activities and when selecting the market to additionally inspect the treatment mix. Collection and transportation of this by-product is accounted in the respective market activity, users are advised to inspect and modify the average transportation distances for a case specific modelling.
72ab4715-acc3-49da-92ab-85778362fc91 | treatment of spent sawing slurry from Si-wafer cutting | RER | 2005 - 2022 | ordinary transforming activity | Waste Treatment & Recycling | 3830:Materials recovery | E - Water supply; sewerage, waste management and remediation activities | 0451c9ba-5f09-4e23-a8b4-3d7ee441a6fc | ByProduct | blast furnace sludge | 39310: Slag, dross, scalings and other waste from the manufacture of iron or steel | kg | 'blast furnace sludge' is a solid waste under the category of industrial wastes. It is primarily generated in steelmaking process during the smelting process. 'blast furnace sludge' contain the following fractions: 100% blast furnace sludge. By the database default (and per unit of reference product),'blast furnace sludge' has 32% water on wet mass basis (68% dry matter) and Carbon present is of only fossil origin (30.4% on a dry matter basis). It has no heating value. This kind of by-product (recyclable or waste) is generated from ordinary transforming activities, and as such can be considered for modelling waste outputs of comparable composition. In the ecoinvent database, treatment option/s for this by-product include: deposition (residual material landfill). Based on the aforementioned treatments, this by-product receives, it is a hazardous waste. In addition, this by-product is used in the following processes: blast furnace sludge to market for blast furnace sludge, for recovery; clinker production. This by-product can be modelled on two levels: treatment activity and market activity. The former one refers to the specific technology treating the by-product while the latter level represents a mix of treatments. Users are encouraged to inspect the modelling assumptions of the treatment activities and when selecting the market to additionally inspect the treatment mix. Collection and transportation of this by-product is accounted in the respective market activity, users are advised to inspect and modify the average transportation distances for a case specific modelling.
72ab4715-acc3-49da-92ab-85778362fc91 | treatment of spent sawing slurry from Si-wafer cutting | RER | 2005 - 2022 | ordinary transforming activity | Waste Treatment & Recycling | 3830:Materials recovery | E - Water supply; sewerage, waste management and remediation activities | 626d96ee-f1a6-444d-9b67-f8e6f8e29d22 | ByProduct | silicon carbide | 373: Refractory products and structural non-refractory clay products | kg | 'silicon carbide' is an inorganic substance with a CAS no. : 000409-21-2. It is called 'methanidylidynesilanylium' under IUPAC naming and its molecular formula is: Csi. It is solid under normal conditions of temperature and pressure and appears as yellow-greenish crystalls. It is modelled as a pure substance. Modelling this substance in a solution requires the user to add the solvent of their choice in their models. On a consumer level, is used in the following products: fillers, putties, plasters, modelling clay, metal surface treatment products, non-metal-surface treatment products, metals, welding & soldering products, washing & cleaning products, adhesives and sealants and coating products. On industrial sites, the substance is used for the manufacture of products in the following sectors: mineral products (e.g. plasters, cement), metals and chemicals. | 000409-21-2
72ab4715-acc3-49da-92ab-85778362fc91 | treatment of spent sawing slurry from Si-wafer cutting | RER | 2005 - 2022 | ordinary transforming activity | Waste Treatment & Recycling | 3830:Materials recovery | E - Water supply; sewerage, waste management and remediation activities | 4eac6589-3fed-463d-862a-4f0e2c028a43 | ByProduct | spent antifreezer liquid | 39920: Sewage sludge | kg | 'spent antifreezer liquid' is a solid waste under the category of industrial wastes. It is primarily generated in fuel, paper and aluminiun alloys production. 'spent antifreezer liquid' contain the following fractions: 100% anti-freeze liquid that consists of 50:50 mix of ethylene glycol and propylene glycol. By the database default (and per unit of reference product),'spent antifreezer liquid' has 51.8% water on wet mass basis (48.2% dry matter) and Carbon present is of only fossil origin (43.13% on a dry matter basis). It has a higher heating value of 10.92 MJ/kg . This kind of by-product (recyclable or waste) is generated from ordinary transforming activities, and as such can be considered for modelling waste outputs of comparable composition. In the ecoinvent database, treatment option/s for this by-product include: thermal (hazardous waste incineration). Based on the aforementioned treatments, this by-product receives, it is a hazardous waste. This by-product can be modelled on two levels: treatment activity and market activity. The former one refers to the specific technology treating the by-product while the latter level represents a mix of treatments. Users are encouraged to inspect the modelling assumptions of the treatment activities and when selecting the market to additionally inspect the treatment mix. Collection and transportation of this by-product is accounted in the respective market activity, users are advised to inspect and modify the average transportation distances for a case specific modelling.
72ab4715-acc3-49da-92ab-85778362fc91 | treatment of spent sawing slurry from Si-wafer cutting | RER | 2005 - 2022 | ordinary transforming activity | Waste Treatment & Recycling | 3830:Materials recovery | E - Water supply; sewerage, waste management and remediation activities | e53a275d-a2c3-40d4-8dc0-df01de6068c9 | ByProduct | triethylene glycol | 34170: Ethers, alcohol peroxides, ether peroxides, epoxides, acetals and hemiacetals, and their halogenated, sulphona[…] | kg | 'triethylene glycol' is an organic substance with a CAS no. : 000112-27-6. It is called '2-[2-(2-hydroxyethoxy)ethoxy]ethanol' under IUPAC naming and its molecular formula is: C6H14O4. It is liquid under normal conditions of temperature and pressure. It is modelled as a pure substance. Modelling this substance in a solution requires the user to add the solvent of their choice in their models. On a consumer level, is used in the following products: inks and toners and coating products. On industrial sites, the substance is used for the manufacture of products in the following sectors: inks and toners, coating products, polymers and washing & cleaning products. This substance is used for the synthesis of other substances (use as intermediate). | 000112-27-6
72ab4715-acc3-49da-92ab-85778362fc91 | treatment of spent sawing slurry from Si-wafer cutting | RER | 2005 - 2022 | ordinary transforming activity | Waste Treatment & Recycling | 3830:Materials recovery | E - Water supply; sewerage, waste management and remediation activities | 3f524de5-f167-4d4f-bd15-5283160f67ac | ByProduct | waste, from silicon wafer production, inorganic | 39: Wastes or scraps | kg | 'waste, from silicon wafer production, inorganic' is a solid waste under the category of industrial wastes. It is primarily generated in silicon wafer and photovoltaic cell production. 'waste, from silicon wafer production, inorganic' contain the following fractions: 100% inorganic waste silicon wafer. By the database default (and per unit of reference product),'waste, from silicon wafer production, inorganic' has 9.4% water on wet mass basis (90.6% dry matter) and Carbon present is of only fossil origin (3.48% on a dry matter basis). It has no heating value. This kind of by-product (recyclable or waste) is generated from ordinary transforming activities, and as such can be considered for modelling waste outputs of comparable composition. In the ecoinvent database, treatment option/s for this by-product include: deposition (residual material landfill). Based on the aforementioned treatments, this by-product receives, it is a hazardous waste. This by-product can be modelled on two levels: treatment activity and market activity. The former one refers to the specific technology treating the by-product while the latter level represents a mix of treatments. Users are encouraged to inspect the modelling assumptions of the treatment activities and when selecting the market to additionally inspect the treatment mix. Collection and transportation of this by-product is accounted in the respective market activity, users are advised to inspect and modify the average transportation distances for a case specific modelling.
98be9320-702a-489a-8edf-a29efa6782ea | polyester resin production, unsaturated | RER | 1995 - 2022 | ordinary transforming activity | Chemicals | 2013:Manufacture of plastics and synthetic rubber in primary forms | C - Manufacturing | 4bf60736-bc87-4e3d-8d34-ea8bcc46f551 | ReferenceProduct | polyester resin, unsaturated | 34740: Polyacetals, other polyethers and epoxide resins, in primary forms; polycarbonates, alkyd resins, polyallyl es[…] | kg | 'polyester resin, unsaturated', is a plastic product of fossil origin, it is not biodegradable and it is a thermoset material. This product consists of 100% virgin material with no content of recycled material. The product is used in the following applications and sectors: coatings, adhesives, manufacturing of large glass fiber reinforced plastic articles like sanitary-ware, tanks, pipes, gratings, and high performance components for the marine and transportation industry such as closure panels, body panels, fenders, boat hulls and decks.
ba445224-f9eb-4e45-8831-bac35c62f8ef | treatment of municipal solid waste, incineration | NL | 2006 - 2022 | ordinary transforming activity | Waste Treatment & Recycling | 3821:Treatment and disposal of non-hazardous waste | E - Water supply; sewerage, waste management and remediation activities | 27da8130-82ba-485c-a800-b89efdcb0491 | ReferenceProduct | municipal solid waste | 39910: Municipal waste | kg | 'municipal solid waste' is a solid waste under the category of residential wastes. It can be sourced in many and various ways and therefore it can belong in all waste categories (commercial and institutional, industrial and construction and demolition). It is primarily generated in a wide range of activities from many different sectors. 'municipal solid waste' contain the following fractions: plastics, paper, glass, metals, organic waste, textiles and potentially others. . By the database default (and per unit of reference product),'municipal solid waste' has 22.9% water on wet mass basis (77.1% dry matter) and Carbon present is of both fossil (17.15% on a dry matter basis), and non-fossil origin (26.17% on a dry matter basis). It has a lower heating value of 11.74 MJ/kg . This kind of by-product (recyclable or waste) is generated from ordinary transforming activities, and as such can be considered for modelling waste outputs of comparable composition. In the ecoinvent database, treatment option/s for this by-product include: deposition (sanitary landfill, unsanitary landfill), thermal (municipal incineration), uncontrolled forms of disposal (open dump, open burning). Based on the aforementioned treatments, this by-product receives, it is a non-hazardous waste. In addition, this by-product is used in the following processes: clinker production; treatment of municipal solid waste, incineration. This by-product can be modelled on two levels: treatment activity and market activity. The former one refers to the specific technology treating the by-product while the latter level represents a mix of treatments. Users are encouraged to inspect the modelling assumptions of the treatment activities and when selecting the market to additionally inspect the treatment mix. Collection and transportation of this by-product is accounted in the respective market activity, users are advised to inspect and modify the average transportation distances for a case specific modelling.
ba445224-f9eb-4e45-8831-bac35c62f8ef | treatment of municipal solid waste, incineration | NL | 2006 - 2022 | ordinary transforming activity | Waste Treatment & Recycling | 3821:Treatment and disposal of non-hazardous waste | E - Water supply; sewerage, waste management and remediation activities | 858164b0-44f1-4118-b6cb-47054faa21ef | ByProduct | aluminium scrap, post-consumer, prepared for melting | 39363: Waste and scrap of aluminium | kg | 'aluminium scrap, post-consumer, prepared for melting' is a solid waste under the category of industrial wastes. It is primarily generated in board carton production and during various waste treatment processes. 'aluminium scrap, post-consumer, prepared for melting' contain the following fractions: 100% aluminium fraction with minimum impurities. By the database default (and per unit of reference product),'aluminium scrap, post-consumer, prepared for melting' has 0% water on wet mass basis (100% dry matter) and it has no Carbon content. It has no heating value. This kind of by-product (recyclable or waste) is generated from ordinary transforming activities, and as such can be considered for modelling waste outputs of comparable composition. In the ecoinvent database, this by-product is used in the following processes: treatment of aluminium scrap, post-consumer, prepared for recycling, at refiner; treatment of aluminium scrap, post-consumer, prepared for recycling, at remelter. This by-product can be modelled on two levels: treatment activity and market activity. The former one refers to the specific technology treating the by-product while the latter level represents a mix of treatments. Users are encouraged to inspect the modelling assumptions of the treatment activities and when selecting the market to additionally inspect the treatment mix. Collection and transportation of this by-product is accounted in the respective market activity, users are advised to inspect and modify the average transportation distances for a case specific modelling.
ba445224-f9eb-4e45-8831-bac35c62f8ef | treatment of municipal solid waste, incineration | NL | 2006 - 2022 | ordinary transforming activity | Waste Treatment & Recycling | 3821:Treatment and disposal of non-hazardous waste | E - Water supply; sewerage, waste management and remediation activities | cc0d4252-6207-41d6-8567-bcbad58a7bef | ByProduct | copper scrap, sorted, pressed | 39361: Waste and scrap of copper | kg | 'copper scrap, sorted, pressed' is a solid waste under the category of industrial wastes. It can be sourced in many and various ways and therefore it can belong in the following waste categories: construction and demolition. It is primarily generated in construction activities and during waste treatment processes. 'copper scrap, sorted, pressed' contain the following fractions: 100% copper scrap. By the database default (and per unit of reference product),'copper scrap, sorted, pressed' has 0% water on wet mass basis (100% dry matter) and it has no Carbon content. It has no heating value. This kind of by-product (recyclable or waste) is generated from ordinary transforming activities, and as such can be considered for modelling waste outputs of comparable composition. In the ecoinvent database, this by-product is used in the following processes: treatment of copper scrap by electrolytic refining. This by-product can be modelled on two levels: treatment activity and market activity. The former one refers to the specific technology treating the by-product while the latter level represents a mix of treatments. Users are encouraged to inspect the modelling assumptions of the treatment activities and when selecting the market to additionally inspect the treatment mix. Collection and transportation of this by-product is accounted in the respective market activity, users are advised to inspect and modify the average transportation distances for a case specific modelling.
ba445224-f9eb-4e45-8831-bac35c62f8ef | treatment of municipal solid waste, incineration | NL | 2006 - 2022 | ordinary transforming activity | Waste Treatment & Recycling | 3821:Treatment and disposal of non-hazardous waste | E - Water supply; sewerage, waste management and remediation activities | 637ee275-a239-4dcb-b084-abfa110dd65b | ByProduct | electricity, for reuse in municipal waste incineration only | 17100: Electrical energy | kWh | This product represents electrical energy measured in kWh. If electricity is taken from a market for electricity, the transmission infrastructure, country-specific losses and transformation losses (for markets for medium and low voltage) are included. Covers voltages between 1kV and 24 kV. Electricity that is produced internally in the incineration plant. Excess electricity is fed into 'market for electricity, medium voltage'.
ba445224-f9eb-4e45-8831-bac35c62f8ef | treatment of municipal solid waste, incineration | NL | 2006 - 2022 | ordinary transforming activity | Waste Treatment & Recycling | 3821:Treatment and disposal of non-hazardous waste | E - Water supply; sewerage, waste management and remediation activities | 45fbbc41-7ae9-46cc-bb31-abfa11e69de0 | ByProduct | heat, for reuse in municipal waste incineration only | 17300: Steam and hot water | MJ | The heat is produced in treatment activities and usually reused in the activity itself. Excess heat is fed in 'market for heat district or industrial, other than natural gas'.
ba445224-f9eb-4e45-8831-bac35c62f8ef | treatment of municipal solid waste, incineration | NL | 2006 - 2022 | ordinary transforming activity | Waste Treatment & Recycling | 3821:Treatment and disposal of non-hazardous waste | E - Water supply; sewerage, waste management and remediation activities | 4f312355-ac65-4635-8fb2-006dba64ce60 | ByProduct | iron scrap, sorted, pressed | 39310: Slag, dross, scalings and other waste from the manufacture of iron or steel | kg | 'iron scrap, sorted, pressed' is a solid waste under the category of industrial wastes. It is primarily generated in gold-silver mine operation and beneficiation or during waste treatment processes. 'iron scrap, sorted, pressed' contain the following fractions: 100% sorted, pressed iron scrap. By the database default (and per unit of reference product),'iron scrap, sorted, pressed' has 0% water on wet mass basis (100% dry matter) and it has no Carbon content. It has no heating value. This kind of by-product (recyclable or waste) is generated from ordinary transforming activities, and as such can be considered for modelling waste outputs of comparable composition. In the ecoinvent database, this by-product is used in the following processes: cast iron production; ferroniobium production, from pyrochlore concentrate, 66% Nb; iron (III) chloride production, product in 40% solution state; iron-nickel-chromium alloy production; ortho-phenylene diamine production; para-phenylene diamine production; steel production, converter, low-alloyed; steel production, converter, unalloyed; steel production, electric, chromium steel 18/8; steel production, electric, low-alloyed; titanium dioxide production, sulfate process; zinc oxide production. This by-product can be modelled on two levels: treatment activity and market activity. The former one refers to the specific technology treating the by-product while the latter level represents a mix of treatments. Users are encouraged to inspect the modelling assumptions of the treatment activities and when selecting the market to additionally inspect the treatment mix. Collection and transportation of this by-product is accounted in the respective market activity, users are advised to inspect and modify the average transportation distances for a case specific modelling.
ba445224-f9eb-4e45-8831-bac35c62f8ef | treatment of municipal solid waste, incineration | NL | 2006 - 2022 | ordinary transforming activity | Waste Treatment & Recycling | 3821:Treatment and disposal of non-hazardous waste | E - Water supply; sewerage, waste management and remediation activities | 7f6bb533-2d3c-43a6-ac60-6eef299d7c52 | ByProduct | waste cement, hydrated | 39: Wastes or scraps | kg | 'waste cement, hydrated' is a solid waste under the category of construction and demolition wastes. It is primarily generated in construction and demolition of building infrastructure. 'waste cement, hydrated' contain the following fractions: 100% cement hydrated. By the database default (and per unit of reference product),'waste cement, hydrated' has 0% water on wet mass basis (100% dry matter) and it has no Carbon content. It has no heating value. This kind of by-product (recyclable or waste) is generated from ordinary transforming activities, and as such can be considered for modelling waste outputs of comparable composition. In the ecoinvent database, treatment option/s for this by-product include: deposition (residual material landfill). Based on the aforementioned treatments, this by-product receives, it is a hazardous waste. This by-product can be modelled on two levels: treatment activity and market activity. The former one refers to the specific technology treating the by-product while the latter level represents a mix of treatments. Users are encouraged to inspect the modelling assumptions of the treatment activities and when selecting the market to additionally inspect the treatment mix. Collection and transportation of this by-product is accounted in the respective market activity, users are advised to inspect and modify the average transportation distances for a case specific modelling.
7c126059-d618-405a-ab96-6319bf7ff630 | dithiocarbamate-compound production | GLO | 2000 - 2022 | ordinary transforming activity | Chemicals; Agriculture & Animal Husbandry | 2021:Manufacture of pesticides and other agrochemical products | C - Manufacturing | 135a953b-2acb-4c85-9d1c-7a268b5750ff | ReferenceProduct | dithiocarbamate-compound | 3466: Insecticides, fungicides, herbicides and disinfectants | kg | 'dithiocarbamate-compound' represents an organic substance. The compounds fragment is a carbamate in which both oxygen atoms are replaced with a sulfur atom and the molecular formula of the fragment is: -NC(=S)S-. It is mostly solid (else liquid) under normal conditions of temperature and pressure. The dataset was modelled from the arithmetic mean of all inputs and outputs of the production of several representing substances. The reference product is modelled to represent a pure substance. Modelling this substance in a solution requires the user to add the solvent of their choice in their models. On a consumer level, is used in the following products: fungicides. There is no publicly available information about the consumption of this substance on industrial sites. | 004384-82-1
7c126059-d618-405a-ab96-6319bf7ff630 | dithiocarbamate-compound production | GLO | 2000 - 2022 | ordinary transforming activity | Chemicals; Agriculture & Animal Husbandry | 2021:Manufacture of pesticides and other agrochemical products | C - Manufacturing | 240c1a3c-1aba-4528-afc3-3f27f56583be | ByProduct | inert waste, for final disposal | 39: Wastes or scraps | kg | 'inert waste, for final disposal' is a solid waste under the category of construction and demolition wastes. It can be sourced in many and various ways and therefore it can belong in the following waste categories: industrial. It is primarily generated in a wide range of production, construction activities in different sectors. 'inert waste, for final disposal' contain the following fractions: 100% inert waste (inorganic building materials like concrete and bricks, excavation materials, similar materials). By the database default (and per unit of reference product),'inert waste, for final disposal' has 0.5% water on wet mass basis (99.5% dry matter) and it has no Carbon content. It has no heating value. This kind of by-product (recyclable or waste) is generated from ordinary transforming activities, and as such can be considered for modelling waste outputs of comparable composition. In the ecoinvent database, treatment option/s for this by-product include: deposition (inert material landfill). Based on the aforementioned treatments, this by-product receives, it is a non-hazardous waste. This by-product can be modelled on two levels: treatment activity and market activity. The former one refers to the specific technology treating the by-product while the latter level represents a mix of treatments. Users are encouraged to inspect the modelling assumptions of the treatment activities and when selecting the market to additionally inspect the treatment mix. Collection and transportation of this by-product is accounted in the respective market activity, users are advised to inspect and modify the average transportation distances for a case specific modelling.
8315fd7c-9041-521f-8663-d4e0bbc11298 | market for irrigation | CA-QC | 2015 - 2022 | market activity | Agriculture & Animal Husbandry | 0161:Support activities for crop production | A - Agriculture, forestry and fishing | 3f5f5aef-3833-43d4-8b81-44123105afd7 | ReferenceProduct | irrigation | 86119: Other support services to crop production | m3 | This item is delivering the service of "irrigation". The service can be supplied with a mix of three different technologies: a) irrigation, drip with 90% efficiency, b) irrigation, sprinkler with 75% efficiency and c) irrigation, surface with 45% efficiency. The efficiency of the system depends on a) the field application efficiency, meaning the amount of water that is made available to the plant compared to the total amount being introduced in the irrigation system and b) the conveyance efficiency representing the efficiency of water transport in canals and depends on the canal length, the soil type, etc. The process includes the water input (from surface and ground water sources), water pumping, energy use and infrastructure. Only the surface irrigation excludes infrastructure as in this case water flows by gravity. Water emissions of irrigation are not included; thus, they should be considered in the crop production dataset. Sources of water have regional variations, so users are prompted to check the individual regional activities.
28056f0f-8793-4fc4-8f65-43ecec83ef13 | tap water production, underground water with disinfection | Europe without Switzerland | 2012 - 2022 | ordinary transforming activity | Water Supply | 3600:Water collection, treatment and supply | E - Water supply; sewerage, waste management and remediation activities | c5adb1fb-872e-4446-a3bb-c4b61aa4bd45 | ReferenceProduct | tap water | 18000: Natural water | kg | This item is delivering the product of "tap water". It is generally the water that comes out of the tap, containing minerals, salts and other elements, while it is characterized as potable. It can be produced from many different methods like direct filtration treatment, ultrafiltration treatment, microstrainer treatment, microstrainer treatment, etc. It can be used in various household applications, and for a wide variety of industrial applications like fabricating, processing, washing, diluting, cooling, etc. | 007732-18-5
8673cb21-b77c-5bdf-84fe-94142aec35b2 | market for waste polystyrene | PE | 2018 - 2022 | market activity | Waste Treatment & Recycling | 3821:Treatment and disposal of non-hazardous waste | E - Water supply; sewerage, waste management and remediation activities | b0176c67-5bc0-462a-8466-4f372f446f7c | ReferenceProduct | waste polystyrene | 39270: Waste, parings and scrap of plastics | kg | 'waste polystyrene' is a solid waste under the category of industrial wastes. It can be sourced in many and various ways and therefore it can belong in all waste categories (commercial and institutional, industrial and construction and demolition). It is primarily generated in a wide range of production activities in many different sectors. 'waste polystyrene' contain the following fractions: 100% waste polystyrene. By the database default (and per unit of reference product),'waste polystyrene' has 0.2% water on wet mass basis (99.8% dry matter) and Carbon present is of only fossil origin (92.26% on a dry matter basis). It has a higher heating value of 38.88 MJ/kg . This kind of by-product (recyclable or waste) is generated from ordinary transforming activities, and as such can be considered for modelling waste outputs of comparable composition. In the ecoinvent database, treatment option/s for this by-product include: deposition (sanitary landfill, unsanitary landfill), thermal (municipal incineration), uncontrolled forms of disposal (open dump, open burning). Based on the aforementioned treatments, this by-product receives, it is a non-hazardous waste. This by-product can be modelled on two levels: treatment activity and market activity. The former one refers to the specific technology treating the by-product while the latter level represents a mix of treatments. Users are encouraged to inspect the modelling assumptions of the treatment activities and when selecting the market to additionally inspect the treatment mix. Collection and transportation of this by-product is accounted in the respective market activity, users are advised to inspect and modify the average transportation distances for a case specific modelling. | 009003-53-6
9581d1e8-cd6a-5062-8d9e-065d2025bedf | market for waste packaging paper | ME | 2018 - 2022 | market activity | Waste Treatment & Recycling | 3821:Treatment and disposal of non-hazardous waste | E - Water supply; sewerage, waste management and remediation activities | 8d7c013a-5aca-44d7-8fc4-193844d2953a | ReferenceProduct | waste packaging paper | 39240: Waste and scrap of paper or paperboard | kg | 'waste packaging paper' is a solid waste under the category of industrial wastes. It is primarily generated in coating processing and paper production activities. 'waste packaging paper' contain the following fractions: 100% packaging glass. By the database default (and per unit of reference product),'waste packaging paper' has 12.483% water on wet mass basis (88.902% dry matter) and it has no Carbon content. It has a lower heating value of 14.11 MJ/kg . This kind of by-product (recyclable or waste) is generated from ordinary transforming activities, and as such can be considered for modelling waste outputs of comparable composition. In the ecoinvent database, treatment option/s for this by-product include: deposition (sanitary landfill, unsanitary landfill), thermal (municipal incineration), uncontrolled forms of disposal (open dump, open burning). Based on the aforementioned treatments, this by-product receives, it is a non-hazardous waste. This by-product can be modelled on two levels: treatment activity and market activity. The former one refers to the specific technology treating the by-product while the latter level represents a mix of treatments. Users are encouraged to inspect the modelling assumptions of the treatment activities and when selecting the market to additionally inspect the treatment mix. Collection and transportation of this by-product is accounted in the respective market activity, users are advised to inspect and modify the average transportation distances for a case specific modelling.
0c1b3cc9-d3f8-5f07-a0c5-fae412838445 | market for chlorine dioxide | RER | 2018 - 2022 | market activity | Chemicals | 2011:Manufacture of basic chemicals | C - Manufacturing | 29fbcb1d-79ca-45df-8eec-3e51bb95979d | ReferenceProduct | chlorine dioxide | 34110: Hydrocarbons and their halogenated, sulphonated, nitrated or nitrosated derivatives | kg | 'chlorine dioxide' is an inorganic substance with a CAS no. : 010049-04-4. It is called 'chlorine dioxide' under IUPAC naming and its molecular formula is: ClO2. It is gas under normal conditions of temperature and pressure as a yellow to redish gas with a pungent odor. It is modelled as a pure substance. Modelling this substance in a solution requires the user to add the solvent of their choice in their models. On a consumer level, is used in the following products: paper chemicals and dyes and water treatment chemicals. There is no publicly available information about the consumption of this substance on industrial sites. | 010049-04-4
6503aeb1-97fe-4a48-90ea-0414074b858c | treatment of waste cement in concrete and mortar, collection for final disposal | CH | 1994 - 2022 | ordinary transforming activity | Waste Treatment & Recycling | 3821:Treatment and disposal of non-hazardous waste | E - Water supply; sewerage, waste management and remediation activities | 3728ce01-009e-4b64-94d4-3c3e9fabf888 | ReferenceProduct | waste cement in concrete and mortar | 39: Wastes or scraps | kg | 'waste cement in concrete and mortar' is a solid waste under the category of construction and demolition wastes. It is primarily generated in construction and demolition of building infrastructure. 'waste cement in concrete and mortar' contain the following fractions: 100 % inert waste. By the database default (and per unit of reference product),'waste cement in concrete and mortar' has 0.5% water on wet mass basis (99.5% dry matter) and it has no Carbon content. It has no heating value. This kind of by-product (recyclable or waste) is generated from ordinary transforming activities, and as such can be considered for modelling waste outputs of comparable composition. In the ecoinvent database, this by-product is used in the following processes: treatment of waste cement in concrete and mortar, collection for final disposal; treatment of waste cement in concrete and mortar, sorting plant. Based on the aforementioned treatments, this by-product receives, it is a non-hazardous waste. This by-product can be modelled on two levels: treatment activity and market activity. The former one refers to the specific technology treating the by-product while the latter level represents a mix of treatments. Users are encouraged to inspect the modelling assumptions of the treatment activities and when selecting the market to additionally inspect the treatment mix. Collection and transportation of this by-product is accounted in the respective market activity, users are advised to inspect and modify the average transportation distances for a case specific modelling.
6503aeb1-97fe-4a48-90ea-0414074b858c | treatment of waste cement in concrete and mortar, collection for final disposal | CH | 1994 - 2022 | ordinary transforming activity | Waste Treatment & Recycling | 3821:Treatment and disposal of non-hazardous waste | E - Water supply; sewerage, waste management and remediation activities | 240c1a3c-1aba-4528-afc3-3f27f56583be | ByProduct | inert waste, for final disposal | 39: Wastes or scraps | kg | 'inert waste, for final disposal' is a solid waste under the category of construction and demolition wastes. It can be sourced in many and various ways and therefore it can belong in the following waste categories: industrial. It is primarily generated in a wide range of production, construction activities in different sectors. 'inert waste, for final disposal' contain the following fractions: 100% inert waste (inorganic building materials like concrete and bricks, excavation materials, similar materials). By the database default (and per unit of reference product),'inert waste, for final disposal' has 0.5% water on wet mass basis (99.5% dry matter) and it has no Carbon content. It has no heating value. This kind of by-product (recyclable or waste) is generated from ordinary transforming activities, and as such can be considered for modelling waste outputs of comparable composition. In the ecoinvent database, treatment option/s for this by-product include: deposition (inert material landfill). Based on the aforementioned treatments, this by-product receives, it is a non-hazardous waste. This by-product can be modelled on two levels: treatment activity and market activity. The former one refers to the specific technology treating the by-product while the latter level represents a mix of treatments. Users are encouraged to inspect the modelling assumptions of the treatment activities and when selecting the market to additionally inspect the treatment mix. Collection and transportation of this by-product is accounted in the respective market activity, users are advised to inspect and modify the average transportation distances for a case specific modelling.
9f55873d-124d-45cf-95e6-052d8326a58c | treatment of aluminium scrap, post-consumer, prepared for recycling, at refiner | GLO | 2005 - 2022 | ordinary transforming activity | Waste Treatment & Recycling; Metals | 2420:Manufacture of basic precious and other non-ferrous metals | C - Manufacturing | 858164b0-44f1-4118-b6cb-47054faa21ef | ReferenceProduct | aluminium scrap, post-consumer, prepared for melting | 39363: Waste and scrap of aluminium | kg | 'aluminium scrap, post-consumer, prepared for melting' is a solid waste under the category of industrial wastes. It is primarily generated in board carton production and during various waste treatment processes. 'aluminium scrap, post-consumer, prepared for melting' contain the following fractions: 100% aluminium fraction with minimum impurities. By the database default (and per unit of reference product),'aluminium scrap, post-consumer, prepared for melting' has 0% water on wet mass basis (100% dry matter) and it has no Carbon content. It has no heating value. This kind of by-product (recyclable or waste) is generated from ordinary transforming activities, and as such can be considered for modelling waste outputs of comparable composition. In the ecoinvent database, this by-product is used in the following processes: treatment of aluminium scrap, post-consumer, prepared for recycling, at refiner; treatment of aluminium scrap, post-consumer, prepared for recycling, at remelter. This by-product can be modelled on two levels: treatment activity and market activity. The former one refers to the specific technology treating the by-product while the latter level represents a mix of treatments. Users are encouraged to inspect the modelling assumptions of the treatment activities and when selecting the market to additionally inspect the treatment mix. Collection and transportation of this by-product is accounted in the respective market activity, users are advised to inspect and modify the average transportation distances for a case specific modelling.
9f55873d-124d-45cf-95e6-052d8326a58c | treatment of aluminium scrap, post-consumer, prepared for recycling, at refiner | GLO | 2005 - 2022 | ordinary transforming activity | Waste Treatment & Recycling; Metals | 2420:Manufacture of basic precious and other non-ferrous metals | C - Manufacturing | 96f36f31-8f6a-48f8-921f-1d781b7a545f | ByProduct | aluminium oxide, non-metallurgical | 41432: Alumina (aluminium oxide), except artificial corundum | kg | 'aluminium oxide, non-metallurgical' is a metal. It is an inorganic chemical compound, while aluminium is a post-transition metal. It is a by-product from the calcination of aluminum hydroxide. It can be used in the following applications and/or processes: industrial ceramics, widely used in the medical industry, military and protective equipment manufacturing, electrical and electronics industry, jewelery manufactruring, other industrial applications like filler in plastics, bricks, other heavy clayware, abrasive for sandpaper, production of piping components such as elbows, tees, straight pipes, hydro cyclones, reducers, nozzles, and valves, various machining tools, cutting tools, thermocouple sheaths, wear-resistant pump impellers, and baffle plates. | 001344-28-1
9f55873d-124d-45cf-95e6-052d8326a58c | treatment of aluminium scrap, post-consumer, prepared for recycling, at refiner | GLO | 2005 - 2022 | ordinary transforming activity | Waste Treatment & Recycling; Metals | 2420:Manufacture of basic precious and other non-ferrous metals | C - Manufacturing | a430f433-cdc8-45be-ace2-32a634634d3b | ByProduct | aluminium, cast alloy | 41431: Unwrought aluminium | kg | 'aluminium, cast alloy' is a metal. It is a metal alloy with aluminium as the predominant compound that is a post-transition metal. It is a by-product from the treatment of aluminium scrap. It can be used in the following applications and/or processes: machine tools, engine cylinder heads, gearbox housings, cast wheels, window fittings, farm equipment, garden tools
9f55873d-124d-45cf-95e6-052d8326a58c | treatment of aluminium scrap, post-consumer, prepared for recycling, at refiner | GLO | 2005 - 2022 | ordinary transforming activity | Waste Treatment & Recycling; Metals | 2420:Manufacture of basic precious and other non-ferrous metals | C - Manufacturing | 82fc8ffd-e1f4-4a11-ac26-6734d9b2fe89 | ByProduct | filter dust from Al electrolysis | 39990: Other wastes n.e.c. | kg | 'filter dust from Al electrolysis' is a solid waste under the category of industrial wastes. It is primarily generated in metal production and processing activities. 'filter dust from Al electrolysis' contain the following fractions: 100% filter dust, aluminium electrolysis. By the database default (and per unit of reference product),'filter dust from Al electrolysis' has 0% water on wet mass basis (100% dry matter) and Carbon present is of only fossil origin (11.59% on a dry matter basis). It has a lower heating value of 0.18 MJ/kg . This kind of by-product (recyclable or waste) is generated from ordinary transforming activities, and as such can be considered for modelling waste outputs of comparable composition. In the ecoinvent database, treatment option/s for this by-product include: deposition (residual material landfill). Based on the aforementioned treatments, this by-product receives, it is a hazardous waste. This by-product can be modelled on two levels: treatment activity and market activity. The former one refers to the specific technology treating the by-product while the latter level represents a mix of treatments. Users are encouraged to inspect the modelling assumptions of the treatment activities and when selecting the market to additionally inspect the treatment mix. Collection and transportation of this by-product is accounted in the respective market activity, users are advised to inspect and modify the average transportation distances for a case specific modelling.
9f55873d-124d-45cf-95e6-052d8326a58c | treatment of aluminium scrap, post-consumer, prepared for recycling, at refiner | GLO | 2005 - 2022 | ordinary transforming activity | Waste Treatment & Recycling; Metals | 2420:Manufacture of basic precious and other non-ferrous metals | C - Manufacturing | 6047c525-49b7-4a7d-baf6-a61283e5eda9 | ByProduct | hazardous waste, for underground deposit | 39: Wastes or scraps | kg | 'hazardous waste, for underground deposit' is a solid waste under the category of industrial wastes. It can be sourced in many and various ways and therefore it can belong in all waste categories (commercial and institutional, industrial and construction and demolition). It is primarily generated in a wide range of activities in different sectors. 'hazardous waste, for underground deposit' contain the following fractions: 100% inert waste meant for underground deposit. Due to lack of data, the composition of this waste is approximated with the known fraction of the municipal solid waste incineration residues. By the database default (and per unit of reference product),'hazardous waste, for underground deposit' has 0% water on wet mass basis (100% dry matter) and Carbon present is of only fossil origin (55.47% on a dry matter basis). It has no heating value. This kind of by-product (recyclable or waste) is generated from ordinary transforming activities, and as such can be considered for modelling waste outputs of comparable composition. In the ecoinvent database, treatment option/s for this by-product include: deposition (underground deposit). Based on the aforementioned treatments, this by-product receives, it is a hazardous waste. This by-product can be modelled on two levels: treatment activity and market activity. The former one refers to the specific technology treating the by-product while the latter level represents a mix of treatments. Users are encouraged to inspect the modelling assumptions of the treatment activities and when selecting the market to additionally inspect the treatment mix. Collection and transportation of this by-product is accounted in the respective market activity, users are advised to inspect and modify the average transportation distances for a case specific modelling.
9f55873d-124d-45cf-95e6-052d8326a58c | treatment of aluminium scrap, post-consumer, prepared for recycling, at refiner | GLO | 2005 - 2022 | ordinary transforming activity | Waste Treatment & Recycling; Metals | 2420:Manufacture of basic precious and other non-ferrous metals | C - Manufacturing | d7432632-40dc-4af8-8125-cb70dd9742c5 | ByProduct | iron scrap, unsorted | 39310: Slag, dross, scalings and other waste from the manufacture of iron or steel | kg | 'iron scrap, unsorted' is a solid waste under the category of industrial wastes. It can be sourced in many and various ways and therefore it can belong in the following waste categories: construction and demolition. It is primarily generated in construction activities and metal production. 'iron scrap, unsorted' contain the following fractions: 100% unsorted iron scrap. By the database default (and per unit of reference product),'iron scrap, unsorted' has 0% water on wet mass basis (100% dry matter) and it has no Carbon content. It has no heating value. This kind of by-product (recyclable or waste) is generated from ordinary transforming activities, and as such can be considered for modelling waste outputs of comparable composition. In the ecoinvent database, this by-product is used in the following processes: iron(III) chloride production, without water, in 12% iron solution state; iron(III) chloride production, without water, in 14% iron solution state; sorting and pressing of iron scrap; steel production, electric, low-alloyed. This by-product can be modelled on two levels: treatment activity and market activity. The former one refers to the specific technology treating the by-product while the latter level represents a mix of treatments. Users are encouraged to inspect the modelling assumptions of the treatment activities and when selecting the market to additionally inspect the treatment mix. Collection and transportation of this by-product is accounted in the respective market activity, users are advised to inspect and modify the average transportation distances for a case specific modelling.
9f55873d-124d-45cf-95e6-052d8326a58c | treatment of aluminium scrap, post-consumer, prepared for recycling, at refiner | GLO | 2005 - 2022 | ordinary transforming activity | Waste Treatment & Recycling; Metals | 2420:Manufacture of basic precious and other non-ferrous metals | C - Manufacturing | 7ee0ddc3-924d-4339-b9bf-7856af6a698f | ByProduct | waste polyethylene | 39270: Waste, parings and scrap of plastics | kg | 'waste polyethylene' is a solid waste under the category of construction and demolition wastes. It can be sourced in many and various ways and therefore it can belong in all waste categories (commercial and institutional, industrial and construction and demolition). It is primarily generated in a wide range of production and construction activities in many different sectors. 'waste polyethylene' contain the following fractions: 100% waste polyethylene. By the database default (and per unit of reference product),'waste polyethylene' has 0.4% water on wet mass basis (99.6% dry matter) and Carbon present is of only fossil origin (82.53% on a dry matter basis). It has a higher heating value of 42.82 MJ/kg . This kind of by-product (recyclable or waste) is generated from ordinary transforming activities, and as such can be considered for modelling waste outputs of comparable composition. In the ecoinvent database, treatment option/s for this by-product include: deposition (sanitary landfill, unsanitary landfill), thermal (municipal incineration), uncontrolled forms of disposal (open dump, open burning). Based on the aforementioned treatments, this by-product receives, it is a non-hazardous waste. This by-product can be modelled on two levels: treatment activity and market activity. The former one refers to the specific technology treating the by-product while the latter level represents a mix of treatments. Users are encouraged to inspect the modelling assumptions of the treatment activities and when selecting the market to additionally inspect the treatment mix. Collection and transportation of this by-product is accounted in the respective market activity, users are advised to inspect and modify the average transportation distances for a case specific modelling. | 009002-88-4
e95e4446-d639-45f4-be4f-9c99d581ff91 | market for 2,4-di-tert-butylphenol | GLO | 2015 - 2022 | market activity | Chemicals | 2011:Manufacture of basic chemicals | C - Manufacturing | 9d005382-c0b6-5cdc-a56c-96d392f0b1a6 | ReferenceProduct | 2,4-di-tert-butylphenol | 34139: Other alcohols, phenols, phenol-alcohols, and their halogenated, sulphonated, nitrated or nitrosated derivativ[…] | kg | '2,4-di-tert-butylphenol' is an organic substance with a CAS no. : 000096-76-4. It is called '2,4-ditert-butylphenol' under IUPAC naming and its molecular formula is: C14H22O. It is solid under normal conditions of temperature and pressure and has a crystalline form. It is modelled as a pure substance. Modelling this substance in a solution requires the user to add the solvent of their choice in their models. On a consumer level, is used in the following products: fuels. On industrial sites, the substance is used for the manufacture of products in the following sectors: fuels. This substance has an industrial use resulting in manufacture of another substance (use of intermediates). | 000096-76-4
78d2016b-3c9c-49af-be5a-edf66fc362fb | treatment of blast furnace gas, in power plant | CN-JL | 1980 - 2022 | ordinary transforming activity | Electricity; Waste Treatment & Recycling; Heat | 3510:Electric power generation, transmission and distribution | D - Electricity, gas, steam and air conditioning supply | b254bbdf-fb2b-4878-aec9-2a7820f3f32e | ReferenceProduct | blast furnace gas | 17200: Coal gas, water gas, producer gas and similar gases, other than petroleum gases and other gaseous hydrocarbons | MJ | 'blast furnace gas' is a solid waste under the category of industrial wastes. It is primarily generated in steelmaking process during the smelting process. 'blast furnace gas' contain the following fractions: 100% blast furnace gas. By the database default (and per unit of reference product),'blast furnace gas' has 0% water on wet mass basis (100% dry matter) and Carbon present is of only fossil origin (15.66% on a dry matter basis). It has no heating value. This kind of by-product (recyclable or waste) is generated from ordinary transforming activities, and as such can be considered for modelling waste outputs of comparable composition. In the ecoinvent database, this by-product is used in the following processes: iron pellet production; treatment of blast furnace gas, in power plant. This by-product can be modelled on two levels: treatment activity and market activity. The former one refers to the specific technology treating the by-product while the latter level represents a mix of treatments. Users are encouraged to inspect the modelling assumptions of the treatment activities and when selecting the market to additionally inspect the treatment mix. Collection and transportation of this by-product is accounted in the respective market activity, users are advised to inspect and modify the average transportation distances for a case specific modelling.
78d2016b-3c9c-49af-be5a-edf66fc362fb | treatment of blast furnace gas, in power plant | CN-JL | 1980 - 2022 | ordinary transforming activity | Electricity; Waste Treatment & Recycling; Heat | 3510:Electric power generation, transmission and distribution | D - Electricity, gas, steam and air conditioning supply | 66c93e71-f32b-4591-901c-55395db5c132 | ByProduct | electricity, high voltage | 17100: Electrical energy | kWh | This product represents electrical energy measured in kWh. If electricity is taken from a market for electricity, the transmission infrastructure, country-specific losses and transformation losses (for markets for medium and low voltage) are included. Covers voltages above 24 kV.
78d2016b-3c9c-49af-be5a-edf66fc362fb | treatment of blast furnace gas, in power plant | CN-JL | 1980 - 2022 | ordinary transforming activity | Electricity; Waste Treatment & Recycling; Heat | 3510:Electric power generation, transmission and distribution | D - Electricity, gas, steam and air conditioning supply | 71e2f1db-a2c5-44d0-8337-dfff15be974d | ByProduct | heat, district or industrial, other than natural gas | 17300: Steam and hot water | MJ | This product represents heat measured in MJ. The heat is produced through various other means than natural gas. This includes burning of biomethane in gas turbine; biogas in co-gen gas engine; anthracite, coal, lignite briquettes and coke in stove; hardwood, logs, softwood, wood chips, wood pellets in furnaces and wood heaters; light fuel oil in boilers. Also contributing are heat from heat pumps and solar collectors. The dataset is targeted for district and industrial-scale heating.
de30d46f-7075-451b-a470-8d12ad2ad2e5 | casting, steel, lost-wax | GLO | 2012 - 2022 | ordinary transforming activity | Metals | 2431:Casting of iron and steel | C - Manufacturing | 425089e2-ad80-414f-b6eb-67b32f5aa626 | ReferenceProduct | casting, steel, lost-wax | 89310: Iron and steel casting services | kg | This is delivering the service of 'casting, steel, lost-wax'. Lost-wax casting is a process for creating objects, from simple to complex, in a variety of metals (such as gold, silver, brass, or bronze) by casting an original model or pattern. This dataset represents the casting of 1 kg of steel small parts and precision parts with an average mass of 61 kg and the biggest ones weighting 91 kg by lost-wax casting. The service includes steel input, mold manufacturing, melting of stainless steel and alloy inputs, casting, thermal treatment, straightening, cutting, grinding and non-destructive testing. It also includes water and energy consumption, emissions and materials` end-of-life. However, it excludes the final product material and alloying additives. Lost-wax casted steel is used in industries requiring mass produced metal parts with a high level of dimensional accuracy, producing critical components for medical, automotive, aerospace and nuclear energy applications.
de30d46f-7075-451b-a470-8d12ad2ad2e5 | casting, steel, lost-wax | GLO | 2012 - 2022 | ordinary transforming activity | Metals | 2431:Casting of iron and steel | C - Manufacturing | 6047c525-49b7-4a7d-baf6-a61283e5eda9 | ByProduct | hazardous waste, for underground deposit | 39: Wastes or scraps | kg | 'hazardous waste, for underground deposit' is a solid waste under the category of industrial wastes. It can be sourced in many and various ways and therefore it can belong in all waste categories (commercial and institutional, industrial and construction and demolition). It is primarily generated in a wide range of activities in different sectors. 'hazardous waste, for underground deposit' contain the following fractions: 100% inert waste meant for underground deposit. Due to lack of data, the composition of this waste is approximated with the known fraction of the municipal solid waste incineration residues. By the database default (and per unit of reference product),'hazardous waste, for underground deposit' has 0% water on wet mass basis (100% dry matter) and Carbon present is of only fossil origin (55.47% on a dry matter basis). It has no heating value. This kind of by-product (recyclable or waste) is generated from ordinary transforming activities, and as such can be considered for modelling waste outputs of comparable composition. In the ecoinvent database, treatment option/s for this by-product include: deposition (underground deposit). Based on the aforementioned treatments, this by-product receives, it is a hazardous waste. This by-product can be modelled on two levels: treatment activity and market activity. The former one refers to the specific technology treating the by-product while the latter level represents a mix of treatments. Users are encouraged to inspect the modelling assumptions of the treatment activities and when selecting the market to additionally inspect the treatment mix. Collection and transportation of this by-product is accounted in the respective market activity, users are advised to inspect and modify the average transportation distances for a case specific modelling.
de30d46f-7075-451b-a470-8d12ad2ad2e5 | casting, steel, lost-wax | GLO | 2012 - 2022 | ordinary transforming activity | Metals | 2431:Casting of iron and steel | C - Manufacturing | 27da8130-82ba-485c-a800-b89efdcb0491 | ByProduct | municipal solid waste | 39910: Municipal waste | kg | 'municipal solid waste' is a solid waste under the category of residential wastes. It can be sourced in many and various ways and therefore it can belong in all waste categories (commercial and institutional, industrial and construction and demolition). It is primarily generated in a wide range of activities from many different sectors. 'municipal solid waste' contain the following fractions: plastics, paper, glass, metals, organic waste, textiles and potentially others. . By the database default (and per unit of reference product),'municipal solid waste' has 22.9% water on wet mass basis (77.1% dry matter) and Carbon present is of both fossil (17.15% on a dry matter basis), and non-fossil origin (26.17% on a dry matter basis). It has a lower heating value of 11.74 MJ/kg . This kind of by-product (recyclable or waste) is generated from ordinary transforming activities, and as such can be considered for modelling waste outputs of comparable composition. In the ecoinvent database, treatment option/s for this by-product include: deposition (sanitary landfill, unsanitary landfill), thermal (municipal incineration), uncontrolled forms of disposal (open dump, open burning). Based on the aforementioned treatments, this by-product receives, it is a non-hazardous waste. In addition, this by-product is used in the following processes: clinker production; treatment of municipal solid waste, incineration. This by-product can be modelled on two levels: treatment activity and market activity. The former one refers to the specific technology treating the by-product while the latter level represents a mix of treatments. Users are encouraged to inspect the modelling assumptions of the treatment activities and when selecting the market to additionally inspect the treatment mix. Collection and transportation of this by-product is accounted in the respective market activity, users are advised to inspect and modify the average transportation distances for a case specific modelling.
de30d46f-7075-451b-a470-8d12ad2ad2e5 | casting, steel, lost-wax | GLO | 2012 - 2022 | ordinary transforming activity | Metals | 2431:Casting of iron and steel | C - Manufacturing | d1a4a803-c563-4740-84cf-3c21a488bd74 | ByProduct | scrap steel | 39310: Slag, dross, scalings and other waste from the manufacture of iron or steel | kg | 'scrap steel' is a solid waste under the category of industrial wastes. It can be sourced in many and various ways and therefore it can belong in the following waste categories: construction and demolition. It is primarily generated in a wide range of production activities in many different sectors. 'scrap steel' contain the following fractions: 100& steel scrap. By the database default (and per unit of reference product),'scrap steel' has 0% water on wet mass basis (100% dry matter) and it has no Carbon content. It has no heating value. This kind of by-product (recyclable or waste) is generated from ordinary transforming activities, and as such can be considered for modelling waste outputs of comparable composition. In the ecoinvent database, treatment option/s for this by-product include: deposition (inert material landfill), thermal (municipal incineration). Based on the aforementioned treatments, this by-product receives, it is a non-hazardous waste. In addition, this by-product is used in the following processes: clinker production. This by-product can be modelled on two levels: treatment activity and market activity. The former one refers to the specific technology treating the by-product while the latter level represents a mix of treatments. Users are encouraged to inspect the modelling assumptions of the treatment activities and when selecting the market to additionally inspect the treatment mix. Collection and transportation of this by-product is accounted in the respective market activity, users are advised to inspect and modify the average transportation distances for a case specific modelling. | 007439-89-6
de30d46f-7075-451b-a470-8d12ad2ad2e5 | casting, steel, lost-wax | GLO | 2012 - 2022 | ordinary transforming activity | Metals | 2431:Casting of iron and steel | C - Manufacturing | 1b30b018-ac39-41f4-a9e0-92057eef8bb8 | ByProduct | waste mineral oil | 39990: Other wastes n.e.c. | kg | 'waste mineral oil' is a liquid waste under the category of industrial wastes. It is primarily generated in a wide range of industrial activities in many different sectors. 'waste mineral oil' contain the following fractions: 100% waste mineral oil. By the database default (and per unit of reference product),'waste mineral oil' has 10% water on wet mass basis (90% dry matter) and Carbon present is of only fossil origin (86.44% on a dry matter basis). It has a higher heating value of 41.8 MJ/kg . This kind of by-product (recyclable or waste) is generated from ordinary transforming activities, and as such can be considered for modelling waste outputs of comparable composition. In the ecoinvent database, treatment option/s for this by-product include: thermal (hazardous waste incineration). Based on the aforementioned treatments this by-product receives, it is a hazardous waste. In addition, this by-product is used in the following processes: clinker production. This by-product can be modelled on two levels: treatment activity and market activity. The former one refers to the specific technology treating the by-product while the latter level represents a mix of treatments. Users are encouraged to inspect the modelling assumptions of the treatment activities and when selecting the market to additionally inspect the treatment mix. Collection and transportation of this by-product is accounted in the respective market activity, users are advised to inspect and modify the average transportation distances for a case specific modelling.
de30d46f-7075-451b-a470-8d12ad2ad2e5 | casting, steel, lost-wax | GLO | 2012 - 2022 | ordinary transforming activity | Metals | 2431:Casting of iron and steel | C - Manufacturing | 06b2e899-28ff-4702-b438-510b9d340e48 | ByProduct | waste x-ray film | 39990: Other wastes n.e.c. | kg | 'waste x-ray film' is a solid waste under the category of industrial wastes. It is primarily generated in casting of aluminiun and steel. 'waste x-ray film' contain the following fractions: 100% spent x-ray film for silver recovery. By the database default (and per unit of reference product),'waste x-ray film' has 0.2% water on wet mass basis (99.8% dry matter) and Carbon present is of only fossil origin (55.41% on a dry matter basis). It has no heating value. This kind of by-product (recyclable or waste) is generated from ordinary transforming activities, and as such can be considered for modelling waste outputs of comparable composition. In the ecoinvent database, this by-product is used in the following processes: treatment of waste x-ray film. Based on the aforementioned treatments, this by-product receives, it is a non-hazardous waste. This by-product can be modelled on two levels: treatment activity and market activity. The former one refers to the specific technology treating the by-product while the latter level represents a mix of treatments. Users are encouraged to inspect the modelling assumptions of the treatment activities and when selecting the market to additionally inspect the treatment mix. Collection and transportation of this by-product is accounted in the respective market activity, users are advised to inspect and modify the average transportation distances for a case specific modelling.
de30d46f-7075-451b-a470-8d12ad2ad2e5 | casting, steel, lost-wax | GLO | 2012 - 2022 | ordinary transforming activity | Metals | 2431:Casting of iron and steel | C - Manufacturing | e8a51ec1-60cb-4ead-a948-ad1142c61918 | ByProduct | wastewater, average | 39990: Other wastes n.e.c. | m3 | 'wastewater, average' is a by-product (wastewater) produced from residential sources. It is generated from a wide range of residential, industrial and commercial activities. By the database default (and per unit of reference product),'wastewater, average' has the following physicochemical characteristics: C: 0.000000043979 kg/m3 , N: 0.031015 kg/m3 , P: 0.0044833 kg/m3. This by-product can have a regional-specific composition; users are prompted to refer to the properties of this wastewater (in activities treating them) for a detailed elemental composition. This kind of by-product (wastewater) is generated from ordinary transforming activities, and as such can be considered for modelling wastewater outputs of comparable composition. In the ecoinvent database, treatment option/s for this wastewater include: wastewater treatment plant. This by-product can be modelled on two levels: treatment activity and market activity. The former one refers to the specific technology treating the by-product while the latter level represents a mix of treatments. Users are encouraged to inspect the modelling assumptions of the treatment activities and when selecting the market to additionally inspect the treatment mix. Collection and transportation of wastewater is accounted in the respective market activity with the use of sewer infrastructure; Transportation of wastewater through a sewer grid results in losses until the wastewater enters the wastewater treatment plant. Direct emissions due to those losses are considered in the market activity. Losses are regional specific and thus users are encouraged to inspect the regional modelling assumptions.
0ea496e5-6651-41d7-9289-dfa38beafeb4 | fatty alcohol sulfate production, palm oil | RER | 1992 - 2022 | ordinary transforming activity | Chemicals | 2023:Manufacture of soap and detergents, cleaning and polishing preparations, pe | C - Manufacturing | b12f4334-c80b-4d8f-af9c-284adbe7173e | ReferenceProduct | fatty alcohol sulfate | 353: Soap, cleaning preparations, perfumes and toilet preparations | kg | 'fatty alcohol sulfate' is an organic substance with a CAS no. : . It is called 'a sulfate group with an aliphatic chain' under IUPAC naming and its molecular formula is: CH3(CH2)nOSO3, whereas n can vary between 10 and 21. It is mostly liquid under normal conditions of temperature and pressure. It is modelled as a pure substance. Modelling this substance in a solution requires the user to add the solvent of their choice in their models. On a consumer level, is used in the following products: detergents and surfactants. On industrial sites, the substance is used for the manufacture of products in the following sectors: chemicals. | 068891-38-3
0ea496e5-6651-41d7-9289-dfa38beafeb4 | fatty alcohol sulfate production, palm oil | RER | 1992 - 2022 | ordinary transforming activity | Chemicals | 2023:Manufacture of soap and detergents, cleaning and polishing preparations, pe | C - Manufacturing | 240c1a3c-1aba-4528-afc3-3f27f56583be | ByProduct | inert waste, for final disposal | 39: Wastes or scraps | kg | 'inert waste, for final disposal' is a solid waste under the category of construction and demolition wastes. It can be sourced in many and various ways and therefore it can belong in the following waste categories: industrial. It is primarily generated in a wide range of production, construction activities in different sectors. 'inert waste, for final disposal' contain the following fractions: 100% inert waste (inorganic building materials like concrete and bricks, excavation materials, similar materials). By the database default (and per unit of reference product),'inert waste, for final disposal' has 0.5% water on wet mass basis (99.5% dry matter) and it has no Carbon content. It has no heating value. This kind of by-product (recyclable or waste) is generated from ordinary transforming activities, and as such can be considered for modelling waste outputs of comparable composition. In the ecoinvent database, treatment option/s for this by-product include: deposition (inert material landfill). Based on the aforementioned treatments, this by-product receives, it is a non-hazardous waste. This by-product can be modelled on two levels: treatment activity and market activity. The former one refers to the specific technology treating the by-product while the latter level represents a mix of treatments. Users are encouraged to inspect the modelling assumptions of the treatment activities and when selecting the market to additionally inspect the treatment mix. Collection and transportation of this by-product is accounted in the respective market activity, users are advised to inspect and modify the average transportation distances for a case specific modelling.
f028a749-f928-5cf9-9726-7735dce76b8a | market for land tenure, arable land, measured as carbon net primary productivity, pasture, man made | BR-MG | 2017 - 2022 | market activity | Land Use | 0162:Support activities for animal production | A - Agriculture, forestry and fishing | 8931016e-3e07-5c9a-91a6-cd85b90a2aaa | ReferenceProduct | land tenure, arable land, measured as carbon net primary productivity, pasture, man made | 7: Financial and related services; real estate services; and rental and leasing services | kg | This is delivering the service of converting one type of land into another. Specifically here converting land to be used for pasture land, man made. The service models the changes in carbon stocks due to the transformation of land. It is measured as kg of C net primary productvity (NPP) and represents the amount of land transformed to produce this NPP. There are five types of land (primary forest, secondary forest, grassland, annual crop and perennial crop) that are converted into land that is meant to be used for annual crop production. In a market, the mix of land tenure is country specific and thus users are prompted to inspect the regional composition for the specific land types converted into land for anual crop production.
91c7ea3f-d2c2-4c6c-b618-2773958523a3 | market for sheep for slaughtering, live weight | GLO | 2011 - 2022 | market activity | Agriculture & Animal Husbandry | 0144:Raising of sheep and goats | A - Agriculture, forestry and fishing | 2a80aed2-53c0-4eaa-bae1-829394a7cb32 | ReferenceProduct | sheep for slaughtering, live weight | 02122: Sheep | kg | The product 'sheep for slaughtering, live weight' is an animal farmed for meat. Sheep for meat are typically farmed for 1 year. The product represents the animal alive before transferring and processing in a slaughterhouse.
364a6bf5-4365-5820-9b33-33f662e60693 | market for sulfidic tailings, from silver mine operation | AU | 2015 - 2022 | market activity | Waste Treatment & Recycling; Resource Extraction; Metals | 3822:Treatment and disposal of hazardous waste | E - Water supply; sewerage, waste management and remediation activities | d218fa09-3958-455e-8e4b-abfa1132af93 | ReferenceProduct | sulfidic tailings, from silver mine operation | 39990: Other wastes n.e.c. | kg | 'sulfidic tailings, from silver mine operation' is a solid waste under the category of industrial wastes. It is primarily generated in silver mine operation. 'sulfidic tailings, from silver mine operation' contain the following fractions: 100% silver mining sulfidic tailings. By the database default (and per unit of reference product),'sulfidic tailings, from silver mine operation' has 30% water on wet mass basis (70% dry matter) and Carbon present is of only fossil origin (0.88% on a dry matter basis). It has no heating value. This kind of by-product (recyclable or waste) is generated from ordinary transforming activities, and as such can be considered for modelling waste outputs of comparable composition. In the ecoinvent database, treatment option/s for this by-product include: deposition (impoundment, tailings impoundment). Based on the aforementioned treatments, this by-product receives, it is a hazardous waste. This by-product can be modelled on two levels: treatment activity and market activity. The former one refers to the specific technology treating the by-product while the latter level represents a mix of treatments. Users are encouraged to inspect the modelling assumptions of the treatment activities and when selecting the market to additionally inspect the treatment mix. Collection and transportation of this by-product is accounted in the respective market activity, users are advised to inspect and modify the average transportation distances for a case specific modelling.
5ec020d1-1875-5e56-8d94-e8cdf5c729be | isopropanol production | RER | 2000 - 2022 | ordinary transforming activity | Chemicals | 2011:Manufacture of basic chemicals | C - Manufacturing | a755ae96-2e6b-4ce2-ae2a-8f36682c1f6e | ReferenceProduct | isopropanol | 34139: Other alcohols, phenols, phenol-alcohols, and their halogenated, sulphonated, nitrated or nitrosated derivativ[…] | kg | 'isopropanol' is an organic substance with a CAS no. : 000067-63-0. It is called 'propan-2-ol' under IUPAC naming and its molecular formula is: C3H8O. It is liquid under normal conditions of temperature and pressure. It is modelled as a pure substance. Modelling this substance in a solution requires the user to add the solvent of their choice in their models. On a consumer level, is used in the following products: lubricants and greases and anti-freeze products. On industrial sites, the substance is used for the manufacture of products in the following sectors: coating products and washing & cleaning products. | 000067-63-0
5ec020d1-1875-5e56-8d94-e8cdf5c729be | isopropanol production | RER | 2000 - 2022 | ordinary transforming activity | Chemicals | 2011:Manufacture of basic chemicals | C - Manufacturing | e8a51ec1-60cb-4ead-a948-ad1142c61918 | ByProduct | wastewater, average | 39990: Other wastes n.e.c. | m3 | 'wastewater, average' is a by-product (wastewater) produced from residential sources. It is generated from a wide range of residential, industrial and commercial activities. By the database default (and per unit of reference product),'wastewater, average' has the following physicochemical characteristics: C: 0.000000043979 kg/m3 , N: 0.031015 kg/m3 , P: 0.0044833 kg/m3. This by-product can have a regional-specific composition; users are prompted to refer to the properties of this wastewater (in activities treating them) for a detailed elemental composition. This kind of by-product (wastewater) is generated from ordinary transforming activities, and as such can be considered for modelling wastewater outputs of comparable composition. In the ecoinvent database, treatment option/s for this wastewater include: wastewater treatment plant. This by-product can be modelled on two levels: treatment activity and market activity. The former one refers to the specific technology treating the by-product while the latter level represents a mix of treatments. Users are encouraged to inspect the modelling assumptions of the treatment activities and when selecting the market to additionally inspect the treatment mix. Collection and transportation of wastewater is accounted in the respective market activity with the use of sewer infrastructure; Transportation of wastewater through a sewer grid results in losses until the wastewater enters the wastewater treatment plant. Direct emissions due to those losses are considered in the market activity. Losses are regional specific and thus users are encouraged to inspect the regional modelling assumptions.
525d2fb1-4c3e-5e74-bf07-72482600a37d | market for light fuel oil | ZA | 2014 - 2022 | market activity | Fuels | 1920:Manufacture of refined petroleum products | C - Manufacturing | b89dadb0-75e9-44fd-8d41-1ec8dcce23b6 | ReferenceProduct | light fuel oil | 33370: Fuel oils n.e.c. | kg | light fuel oil' is a fossil fuel with a calorific value of 42.6 MJ/kg. It is used as a liquid fuel and is sourced from petroleum refineries or waste polyethylene. Its main applications are in the following sectors: domestic heating and motor fuel.
525d2fb1-4c3e-5e74-bf07-72482600a37d | market for light fuel oil | ZA | 2014 - 2022 | market activity | Fuels | 1920:Manufacture of refined petroleum products | C - Manufacturing | 6666335b-58fd-4687-9e8e-4235d8dd7b20 | ByProduct | fly ash and scrubber sludge | 39: Wastes or scraps | kg | 'fly ash and scrubber sludge' is a solid waste under the category of industrial wastes. It is primarily generated in a wide range of activities in electricity and heat production and metals processing. 'fly ash and scrubber sludge' contain the following fractions: 100% separator sludge. By the database default (and per unit of reference product),'fly ash and scrubber sludge' has 90% water on wet mass basis (10% dry matter) and Carbon present is of only fossil origin (16.7% on a dry matter basis). It has a higher heating value of 0.9 MJ/kg . This kind of by-product (recyclable or waste) is generated from ordinary transforming activities, and as such can be considered for modelling waste outputs of comparable composition. In the ecoinvent database, treatment option/s for this by-product include: thermal (hazardous waste incineration). Based on the aforementioned treatments, this by-product receives, it is a hazardous waste. This by-product can be modelled on two levels: treatment activity and market activity. The former one refers to the specific technology treating the by-product while the latter level represents a mix of treatments. Users are encouraged to inspect the modelling assumptions of the treatment activities and when selecting the market to additionally inspect the treatment mix. Collection and transportation of this by-product is accounted in the respective market activity, users are advised to inspect and modify the average transportation distances for a case specific modelling.
525d2fb1-4c3e-5e74-bf07-72482600a37d | market for light fuel oil | ZA | 2014 - 2022 | market activity | Fuels | 1920:Manufacture of refined petroleum products | C - Manufacturing | 27da8130-82ba-485c-a800-b89efdcb0491 | ByProduct | municipal solid waste | 39910: Municipal waste | kg | 'municipal solid waste' is a solid waste under the category of residential wastes. It can be sourced in many and various ways and therefore it can belong in all waste categories (commercial and institutional, industrial and construction and demolition). It is primarily generated in a wide range of activities from many different sectors. 'municipal solid waste' contain the following fractions: plastics, paper, glass, metals, organic waste, textiles and potentially others. . By the database default (and per unit of reference product),'municipal solid waste' has 22.9% water on wet mass basis (77.1% dry matter) and Carbon present is of both fossil (17.15% on a dry matter basis), and non-fossil origin (26.17% on a dry matter basis). It has a lower heating value of 11.74 MJ/kg . This kind of by-product (recyclable or waste) is generated from ordinary transforming activities, and as such can be considered for modelling waste outputs of comparable composition. In the ecoinvent database, treatment option/s for this by-product include: deposition (sanitary landfill, unsanitary landfill), thermal (municipal incineration), uncontrolled forms of disposal (open dump, open burning). Based on the aforementioned treatments, this by-product receives, it is a non-hazardous waste. In addition, this by-product is used in the following processes: clinker production; treatment of municipal solid waste, incineration. This by-product can be modelled on two levels: treatment activity and market activity. The former one refers to the specific technology treating the by-product while the latter level represents a mix of treatments. Users are encouraged to inspect the modelling assumptions of the treatment activities and when selecting the market to additionally inspect the treatment mix. Collection and transportation of this by-product is accounted in the respective market activity, users are advised to inspect and modify the average transportation distances for a case specific modelling.
525d2fb1-4c3e-5e74-bf07-72482600a37d | market for light fuel oil | ZA | 2014 - 2022 | market activity | Fuels | 1920:Manufacture of refined petroleum products | C - Manufacturing | d50f0afb-0fac-404e-80c3-2e9c0daee651 | ByProduct | rainwater mineral oil storage | 39990: Other wastes n.e.c. | m3 | 'rainwater mineral oil storage' is a by-product (wastewater) produced from industrial sources. It is generated from pipeline losses during the transport of different kind of fuels (petrol, diesel, kerosene, etc). By the database default (and per unit of reference product),'rainwater mineral oil storage' has the following physicochemical characteristics: C: 0.000000011518 kg/m3 , N: 0.00128 kg/m3 , P: 0.00066 kg/m3. This by-product can have a regional-specific composition; users are prompted to refer to the properties of this wastewater (in activities treating them) for a detailed elemental composition. This kind of by-product (wastewater) is generated from ordinary transforming activities, and as such can be considered for modelling wastewater outputs of comparable composition. In the ecoinvent database, treatment option/s for this wastewater include: wastewater treatment plant. This by-product can be modelled on two levels: treatment activity and market activity. The former one refers to the specific technology treating the by-product while the latter level represents a mix of treatments. Users are encouraged to inspect the modelling assumptions of the treatment activities and when selecting the market to additionally inspect the treatment mix. Collection and transportation of wastewater is accounted in the respective market activity with the use of sewer infrastructure; Transportation of wastewater through a sewer grid results in losses until the wastewater enters the wastewater treatment plant. Direct emissions due to those losses are considered in the market activity. Losses are regional specific and thus users are encouraged to inspect the regional modelling assumptions.
525d2fb1-4c3e-5e74-bf07-72482600a37d | market for light fuel oil | ZA | 2014 - 2022 | market activity | Fuels | 1920:Manufacture of refined petroleum products | C - Manufacturing | e8a51ec1-60cb-4ead-a948-ad1142c61918 | ByProduct | wastewater, average | 39990: Other wastes n.e.c. | m3 | 'wastewater, average' is a by-product (wastewater) produced from residential sources. It is generated from a wide range of residential, industrial and commercial activities. By the database default (and per unit of reference product),'wastewater, average' has the following physicochemical characteristics: C: 0.000000043979 kg/m3 , N: 0.031015 kg/m3 , P: 0.0044833 kg/m3. This by-product can have a regional-specific composition; users are prompted to refer to the properties of this wastewater (in activities treating them) for a detailed elemental composition. This kind of by-product (wastewater) is generated from ordinary transforming activities, and as such can be considered for modelling wastewater outputs of comparable composition. In the ecoinvent database, treatment option/s for this wastewater include: wastewater treatment plant. This by-product can be modelled on two levels: treatment activity and market activity. The former one refers to the specific technology treating the by-product while the latter level represents a mix of treatments. Users are encouraged to inspect the modelling assumptions of the treatment activities and when selecting the market to additionally inspect the treatment mix. Collection and transportation of wastewater is accounted in the respective market activity with the use of sewer infrastructure; Transportation of wastewater through a sewer grid results in losses until the wastewater enters the wastewater treatment plant. Direct emissions due to those losses are considered in the market activity. Losses are regional specific and thus users are encouraged to inspect the regional modelling assumptions.
5502a6e1-70a2-4897-b7cf-ac999c17bb10 | electricity voltage transformation from medium to low voltage | NL | 2012 - 2022 | ordinary transforming activity | Electricity | 3510:Electric power generation, transmission and distribution | D - Electricity, gas, steam and air conditioning supply | d69294d7-8d64-4915-a896-9996a014c410 | ReferenceProduct | electricity, low voltage | 17100: Electrical energy | kWh | This product represents electrical energy measured in kWh. If electricity is taken from a market for electricity, the transmission infrastructure, country-specific losses and transformation losses (for markets for medium and low voltage) are included. Covers voltages below 1 kV.
0f742212-501d-54d5-9c18-7797e1f6cbb4 | market for polyethylene terephthalate, granulate, amorphous, recycled | Europe without Switzerland | 2010 - 2022 | market activity | Waste Treatment & Recycling | 3830:Materials recovery | E - Water supply; sewerage, waste management and remediation activities | d8e28290-070a-5c59-becf-e7c25f7c7f2c | ReferenceProduct | polyethylene terephthalate, granulate, amorphous, recycled | 34710: Polymers of ethylene, in primary forms | kg | recycled polyethylene terephthalate (PET) granulates of amorphous | 025038-59-9
0f742212-501d-54d5-9c18-7797e1f6cbb4 | market for polyethylene terephthalate, granulate, amorphous, recycled | Europe without Switzerland | 2010 - 2022 | market activity | Waste Treatment & Recycling | 3830:Materials recovery | E - Water supply; sewerage, waste management and remediation activities | d8e28290-070a-5c59-becf-e7c25f7c7f2c | ByProduct | polyethylene terephthalate, granulate, amorphous, recycled | 34710: Polymers of ethylene, in primary forms | kg | recycled polyethylene terephthalate (PET) granulates of amorphous | 025038-59-9
5c78112e-f02e-4ffd-84b1-605a99873fed | white asparagus production | FR | 2009 - 2022 | ordinary transforming activity | Agriculture & Animal Husbandry | 0113:Growing of vegetables and melons, roots and tubers | A - Agriculture, forestry and fishing | 1adeb48a-d94d-47f9-9bf2-583ba5c24a91 | ReferenceProduct | white asparagus | 01211: Asparagus | kg | The product 'white asparagus' is a vegetable. It is an annual crop.
5e9d665a-88b9-545b-ad7a-12af80c16201 | natural gas, high pressure, import from DZ | TR | 2000 - 2022 | ordinary transforming activity | Fuels | 3520:Manufacture of gas; distribution of gaseous fuels through mains | D - Electricity, gas, steam and air conditioning supply | a9007f10-7e39-4d50-8f4a-d6d03ce3d673 | ReferenceProduct | natural gas, high pressure | 12020: Natural gas, liquefied or in the gaseous state | m3 | ‘natural gas, high pressure' is a fossil fuel, for which a generic gross calorific value (GCV) of 40MJ/m3, a net calorific value (NCV) of 36.0 MJ/m3 and a density of 0.735kg/m3 for natural gas are applied, in line with the global statistics (referring to standard cubic meters, Sm3, measured at 15°C and 1013 mbar). It is used as a gaseous fuel and is sourced from oil and gas production and evaporation of liquid natural gas. The initial overpressure of the gas is 1-5 bar (1000-5000 hPa). Natural gas supplied at high pressure is predominantly used by large consumers, e.g., power plants and industries. | 014493-06-2
1314ff14-4dad-4c31-93cb-a3038c7fdaa8 | market for infrastructure, for regional distribution of oil product | GLO | 2011 - 2022 | market activity | Infrastructure & Machinery; Fuels | 4290:Construction of other civil engineering projects | F - Construction | 54d3412f-bf58-44be-8a75-f4b35480f24e | ReferenceProduct | infrastructure, for regional distribution of oil product | 53290: Other civil engineering works | unit | This is an immobile infrastructure, representing the construction of a infrastructure, for regional distribution of oil product. The infrastructure is used for products storage in a storage tank of 10,000 m3. It has an average storage of 2 months and a life time of 80 years, resulting to a total through flow in the life time is 4.8 mio. m3. The process includes materials and land use for storage tanks and petrol stations.
213848e8-ba46-4b4b-87a0-119e15dec7e4 | market for orange, fresh grade | GLO | 2000 - 2022 | market activity | Agriculture & Animal Husbandry | 0123:Growing of citrus fruits | A - Agriculture, forestry and fishing | 1f7bbd3e-fcd1-412d-8608-035b855ea735 | ReferenceProduct | orange, fresh grade | 01323: Oranges | kg | The product 'orange, fresh grade' is a fruit. It is a perennial crop. Fresh grade represents a product that is meant for human consumption directly.
213848e8-ba46-4b4b-87a0-119e15dec7e4 | market for orange, fresh grade | GLO | 2000 - 2022 | market activity | Agriculture & Animal Husbandry | 0123:Growing of citrus fruits | A - Agriculture, forestry and fishing | 50306184-2a7e-4825-8e5d-fe8e674d1274 | ByProduct | biowaste | 391: Wastes from food and tobacco industry | kg | 'biowaste' is a solid waste under the category of residential wastes. It can be sourced in many and various ways and therefore it can belong in all waste categories (commercial and institutional, industrial and construction and demolition). It is primarily generated in production, processing and transport of agricultural products. 'biowaste' contain the following fractions: 100% organic waste (green leaves, straw of cereal, manure liquid porc, manure liquid beef, manure solid, compost young, compost manure, etc). By the database default (and per unit of reference product),'biowaste' has 60% water on wet mass basis (40% dry matter) and Carbon present is of only non-fossil origin (16.24% on a dry matter basis). It has a higher heating value of 6.087 MJ/kg . This kind of by-product (recyclable or waste) is generated from ordinary transforming activities, and as such can be considered for modelling waste outputs of comparable composition. In the ecoinvent database, treatment option/s for this by-product include: biological (anaerobic digestion, industrial composting), thermal (municipal incineration), uncontrolled forms of disposal (open dump). Based on the aforementioned treatments, this by-product receives, it is a non-hazardous waste. In addition, this by-product is used in the following processes: clinker production. This by-product can be modelled on two levels: treatment activity and market activity. The former one refers to the specific technology treating the by-product while the latter level represents a mix of treatments. Users are encouraged to inspect the modelling assumptions of the treatment activities and when selecting the market to additionally inspect the treatment mix. Collection and transportation of this by-product is accounted in the respective market activity, users are advised to inspect and modify the average transportation distances for a case specific modelling.
a93e10bd-43c7-4b20-988d-6aa2c06b217a | treatment of bottom ash, MSWI-WWT, WW, average, slag compartment | GLO | 1994 - 2022 | ordinary transforming activity | Waste Treatment & Recycling | 3821:Treatment and disposal of non-hazardous waste | E - Water supply; sewerage, waste management and remediation activities | b8802485-aea7-4cbb-943a-5dc8a7b471d1 | ReferenceProduct | bottom ash, MSWI-WWT, WW, average | 3932: Ash and residue (except from the manufacture of iron or steel), containing metals or metallic compounds, except[…] | kg | 'bottom ash, MSWI-WWT, WW, average' is a solid waste under the category of industrial wastes. This bottom ash is produced exclusively in the incineration of 'sewage sludge, 70% water, WWT, WW, average' that in turn is produced exclusively from the wastewater treatment of 'WW, average'. The composition of the bottom ash, is specific and dependent on the original composition of 'WW, average' 'bottom ash, MSWI-WWT, WW, average' contain the following fractions: 100% bottom ash. By the database default (and per unit of reference product),'bottom ash, MSWI-WWT, WW, average' has 14.1391% water on wet mass basis (87.6124% dry matter) and Carbon present is of both fossil (0.03% on a dry matter basis), and non-fossil origin (1.03% on a dry matter basis). It has no heating value. This kind of by-product (recyclable or waste) is generated in a specific treatment process, and as such is not intended to be used as for modelling waste outputs from other activities. In the ecoinvent database, treatment option/s for this by-product include: deposition (slag landfill). Based on the aforementioned treatments, this by-product receives, it is a non-hazardous waste. This by-product can be modelled on two levels: treatment activity and market activity. The former one refers to the specific technology treating the by-product while the latter level represents a mix of treatments. Users are encouraged to inspect the modelling assumptions of the treatment activities and when selecting the market to additionally inspect the treatment mix. Collection and transportation of this by-product is accounted in the respective market activity, users are advised to inspect and modify the average transportation distances for a case specific modelling. 'bottom ash, MSWI-WWT, WW, average' is a solid waste under the category of industrial wastes. This bottom ash is produced exclusively in the incineration of 'sewage sludge, 70% water, WWT, WW, average' that in turn is produced exclusively from the wastewater treatment of 'WW, average'. The composition of the bottom ash, is specific and dependent on the original composition of 'WW, average' 'bottom ash, MSWI-WWT, WW, average' contain the following fractions: 100% bottom ash. By the database default (and per unit of reference product),'bottom ash, MSWI-WWT, WW, average' has 14.1391% water on wet mass basis (87.6124% dry matter) and Carbon present is of both fossil (0.03% on a dry matter basis), and non-fossil origin (1.03% on a dry matter basis). It has no heating value. This kind of by-product (recyclable or waste) is generated in a specific treatment process, and as such is not intended to be used as for modelling waste outputs from other activities. In the ecoinvent database, treatment option/s for this by-product include: deposition (slag landfill). Based on the aforementioned treatments, this by-product receives, it is a non-hazardous waste. This by-product can be modelled on two levels: treatment activity and market activity. The former one refers to the specific technology treating the by-product while the latter level represents a mix of treatments. Users are encouraged to inspect the modelling assumptions of the treatment activities and when selecting the market to additionally inspect the treatment mix. Collection and transportation of this by-product is accounted in the respective market activity, users are advised to inspect and modify the average transportation distances for a case specific modelling.
705a11a9-e4be-47b3-b729-55de1005e2af | treatment of blast furnace gas, in power plant | MX | 1980 - 2022 | ordinary transforming activity | Electricity; Waste Treatment & Recycling; Heat | 3510:Electric power generation, transmission and distribution | D - Electricity, gas, steam and air conditioning supply | b254bbdf-fb2b-4878-aec9-2a7820f3f32e | ReferenceProduct | blast furnace gas | 17200: Coal gas, water gas, producer gas and similar gases, other than petroleum gases and other gaseous hydrocarbons | MJ | 'blast furnace gas' is a solid waste under the category of industrial wastes. It is primarily generated in steelmaking process during the smelting process. 'blast furnace gas' contain the following fractions: 100% blast furnace gas. By the database default (and per unit of reference product),'blast furnace gas' has 0% water on wet mass basis (100% dry matter) and Carbon present is of only fossil origin (15.66% on a dry matter basis). It has no heating value. This kind of by-product (recyclable or waste) is generated from ordinary transforming activities, and as such can be considered for modelling waste outputs of comparable composition. In the ecoinvent database, this by-product is used in the following processes: iron pellet production; treatment of blast furnace gas, in power plant. This by-product can be modelled on two levels: treatment activity and market activity. The former one refers to the specific technology treating the by-product while the latter level represents a mix of treatments. Users are encouraged to inspect the modelling assumptions of the treatment activities and when selecting the market to additionally inspect the treatment mix. Collection and transportation of this by-product is accounted in the respective market activity, users are advised to inspect and modify the average transportation distances for a case specific modelling.
705a11a9-e4be-47b3-b729-55de1005e2af | treatment of blast furnace gas, in power plant | MX | 1980 - 2022 | ordinary transforming activity | Electricity; Waste Treatment & Recycling; Heat | 3510:Electric power generation, transmission and distribution | D - Electricity, gas, steam and air conditioning supply | 66c93e71-f32b-4591-901c-55395db5c132 | ByProduct | electricity, high voltage | 17100: Electrical energy | kWh | This product represents electrical energy measured in kWh. If electricity is taken from a market for electricity, the transmission infrastructure, country-specific losses and transformation losses (for markets for medium and low voltage) are included. Covers voltages above 24 kV.
705a11a9-e4be-47b3-b729-55de1005e2af | treatment of blast furnace gas, in power plant | MX | 1980 - 2022 | ordinary transforming activity | Electricity; Waste Treatment & Recycling; Heat | 3510:Electric power generation, transmission and distribution | D - Electricity, gas, steam and air conditioning supply | 71e2f1db-a2c5-44d0-8337-dfff15be974d | ByProduct | heat, district or industrial, other than natural gas | 17300: Steam and hot water | MJ | This product represents heat measured in MJ. The heat is produced through various other means than natural gas. This includes burning of biomethane in gas turbine; biogas in co-gen gas engine; anthracite, coal, lignite briquettes and coke in stove; hardwood, logs, softwood, wood chips, wood pellets in furnaces and wood heaters; light fuel oil in boilers. Also contributing are heat from heat pumps and solar collectors. The dataset is targeted for district and industrial-scale heating.
b64564b7-05a9-58a2-ae19-339618329261 | market for waste glass | GR | 2018 - 2022 | market activity | Waste Treatment & Recycling | 3821:Treatment and disposal of non-hazardous waste | E - Water supply; sewerage, waste management and remediation activities | dae141a8-7daa-4f03-a649-b85b718ac65b | ReferenceProduct | waste glass | 37111: Glass in the mass, in balls (except microspheres), rods or tubes, unworked; waste and scrap of glass | kg | 'waste glass' is a solid waste under the category of construction and demolition wastes. It can be sourced in many and various ways and therefore it can belong in all waste categories (commercial and institutional, industrial and construction and demolition). It is primarily generated in construction and demolition of building infrastructure and many industrial activities in many different sectors. 'waste glass' contain the following fractions: 100% inert waste (glass). By the database default (and per unit of reference product),'waste glass' has 0% water on wet mass basis (100% dry matter) and it has no Carbon content. It has a lower heating value of 0.05 MJ/kg . This kind of by-product (recyclable or waste) is generated from ordinary transforming activities, and as such can be considered for modelling waste outputs of comparable composition. In the ecoinvent database, treatment option/s for this by-product include: deposition (inert material landfill, sanitary landfill, unsanitary landfill), thermal (municipal incineration), uncontrolled forms of disposal (open dump, open burning). Based on the aforementioned treatments, this by-product receives, it is a non-hazardous waste. This by-product can be modelled on two levels: treatment activity and market activity. The former one refers to the specific technology treating the by-product while the latter level represents a mix of treatments. Users are encouraged to inspect the modelling assumptions of the treatment activities and when selecting the market to additionally inspect the treatment mix. Collection and transportation of this by-product is accounted in the respective market activity, users are advised to inspect and modify the average transportation distances for a case specific modelling.
a8b5c971-da9d-434c-9f8f-cea398a51569 | softwood forestry, pine, sustainable forest management | DE | 2010 - 2022 | ordinary transforming activity | Forestry; Wood | 0220:Logging | A - Agriculture, forestry and fishing | 1fb2e33c-efb6-42f9-99e0-f9024ace9fcc | ReferenceProduct | cleft timber, measured as dry mass | 031: Wood in the rough | kg | The product 'cleft timber, measured as dry mass' represents a mix of cleft timber produced from residual softwood and hardwood from forestry activities as well as cleft timber produced as the sole reference product from planted eucalyptus forest management activities. The amount is expressed as dry mass, including bark. Production takes place in the forest. When produced from residual softwood and hardwood, the wood is cut into one-meter-long log pieces. The logs are split along the grain with a mobile, tractor-powered clefting device. When produced from eucalyptus hardwood, the production of cleft timber includes the use of a grapple saw or a chain saw. Cleft timber is used as wood fuel with a lower heating value of circa 14.46 MJ/kg.
a8b5c971-da9d-434c-9f8f-cea398a51569 | softwood forestry, pine, sustainable forest management | DE | 2010 - 2022 | ordinary transforming activity | Forestry; Wood | 0220:Logging | A - Agriculture, forestry and fishing | 6eb408db-980a-4b9e-82a8-b6dca183ec35 | ReferenceProduct | pulpwood, softwood, measured as solid wood under bark | 031: Wood in the rough | m3 | The product 'pulpwood, softwood, measured as solid wood under bark' represents wood used to make wood pulp for paper production. The amount is expressed as solid wood including bark. Production takes place in the forest.
a8b5c971-da9d-434c-9f8f-cea398a51569 | softwood forestry, pine, sustainable forest management | DE | 2010 - 2022 | ordinary transforming activity | Forestry; Wood | 0220:Logging | A - Agriculture, forestry and fishing | 42a1bdfc-883d-41f0-b83a-1c5527e34de7 | ReferenceProduct | sawlog and veneer log, softwood, measured as solid wood under bark | 031: Wood in the rough | m3 | The product 'sawlog and veneer log, softwood, measured as solid wood under bark' represents roundwood from softwood species such as pine and spruce. The amount is expressed as solid wood including bark. Production takes place in the forest. In the ecoinvent database, softwood sawlogs are used for the production of sawn softwood, the production of wooden poles for trellis systems, and the production of engineered wood products such as cross-laminated timber, glued laminated timber, and three and five layered board production.
a8b5c971-da9d-434c-9f8f-cea398a51569 | softwood forestry, pine, sustainable forest management | DE | 2010 - 2022 | ordinary transforming activity | Forestry; Wood | 0220:Logging | A - Agriculture, forestry and fishing | 7fe99768-d571-4bc2-a272-7df585bd0d48 | ReferenceProduct | wood chips, wet, measured as dry mass | 31230: Wood in chips or particles | kg | The product 'wood chips, wet, measured as dry mass' represent wood chips produced from residual wood (slab and sidings) and logs at the sawmill site as well as wood chips produced in forestry activities. The weight is expressed as dry mass. Wood chips are produced by chopping larger pieces of softwood or hardwood into chips. 'Wood chips, wet, measured as dry mass' are produced with a stationary electric chipper (at the sawmill), with a mobile chipper (at forest road), or with a diesel terrain chipper (in the stand). Wood chips, wet are mostly used as wood fuel.
31eff9ea-b525-41fa-9043-5e957b126ad8 | market for maize chop | GLO | 2016 - 2022 | market activity | Agriculture & Animal Husbandry | 1061:Manufacture of grain mill products | C - Manufacturing | e44c925e-8055-4a03-9c62-4622612d3b58 | ReferenceProduct | maize chop | 01122: Maize (corn), other | kg | This represents the by-product of dry milling of maize for human consumption (i.e. maize flour) and is used as a source of energy in animal feed.
31eff9ea-b525-41fa-9043-5e957b126ad8 | market for maize chop | GLO | 2016 - 2022 | market activity | Agriculture & Animal Husbandry | 1061:Manufacture of grain mill products | C - Manufacturing | e44c925e-8055-4a03-9c62-4622612d3b58 | ByProduct | maize chop | 01122: Maize (corn), other | kg | This represents the by-product of dry milling of maize for human consumption (i.e. maize flour) and is used as a source of energy in animal feed.
14755d57-9675-4de5-8c09-41da4464d2b7 | captan production | RER | 2000 - 2022 | ordinary transforming activity | Chemicals; Agriculture & Animal Husbandry | 2021:Manufacture of pesticides and other agrochemical products | C - Manufacturing | 20fb957d-e0aa-4ff7-9ac0-228e17b4a36a | ReferenceProduct | captan | 34662: Fungicides | kg | 'captan' is an organic substance with a CAS no. : 000133-06-2. It is called '2-(trichloromethylsulfanyl)-3a,4,7,7a-tetrahydroisoindole-1,3-dione' under IUPAC naming and its molecular formula is: C9H8Cl3NO2S. It is solid under normal conditions of temperature and pressure as a white powder. It is modelled as a pure substance. Modelling this substance in a solution requires the user to add the solvent of their choice in their models. On a consumer level, is used in the following products: fungicides. There is no publicly available information about the consumption of this substance on industrial sites. | 000133-06-2
65ad8493-2a26-49ba-a2b7-539c9e68e199 | electricity, high voltage, natural gas, import from Germany | CH | 2010 - 2022 | ordinary transforming activity | Electricity | 3510:Electric power generation, transmission and distribution | D - Electricity, gas, steam and air conditioning supply | 66c93e71-f32b-4591-901c-55395db5c132 | ReferenceProduct | electricity, high voltage | 17100: Electrical energy | kWh | This product represents electrical energy measured in kWh. If electricity is taken from a market for electricity, the transmission infrastructure, country-specific losses and transformation losses (for markets for medium and low voltage) are included. Covers voltages above 24 kV.
b216bc05-122b-4795-994b-68abb4785e1a | electricity production, oil | IN-AS | 1980 - 2022 | ordinary transforming activity | Electricity | 3510:Electric power generation, transmission and distribution | D - Electricity, gas, steam and air conditioning supply | 66c93e71-f32b-4591-901c-55395db5c132 | ReferenceProduct | electricity, high voltage | 17100: Electrical energy | kWh | This product represents electrical energy measured in kWh. If electricity is taken from a market for electricity, the transmission infrastructure, country-specific losses and transformation losses (for markets for medium and low voltage) are included. Covers voltages above 24 kV.
b216bc05-122b-4795-994b-68abb4785e1a | electricity production, oil | IN-AS | 1980 - 2022 | ordinary transforming activity | Electricity | 3510:Electric power generation, transmission and distribution | D - Electricity, gas, steam and air conditioning supply | f3f85233-f9bb-4077-a6b0-2dd7bda88072 | ByProduct | bilge oil | 39: Wastes or scraps | kg | 'bilge oil' is a liquid waste under the category of industrial wastes. It is primarily generated in heat production, electricity production, transport services and various industrial production activities. 'bilge oil' contain the following fractions: 100% bilge oil. By the database default (and per unit of reference product),'bilge oil' has 90% water on wet mass basis (10% dry matter) and Carbon present is of only fossil origin (84% on a dry matter basis). It has a higher heating value of 4.098 MJ/kg . This kind of by-product (recyclable or waste) is generated from ordinary transforming activities, and as such can be considered for modelling waste outputs of comparable composition. In the ecoinvent database, treatment option/s for this by-product include: thermal (hazardous waste incineration). Based on the aforementioned treatments, this by-product receives, it is a hazardous waste. This by-product can be modelled on two levels: treatment activity and market activity. The former one refers to the specific technology treating the by-product while the latter level represents a mix of treatments. Users are encouraged to inspect the modelling assumptions of the treatment activities and when selecting the market to additionally inspect the treatment mix. Collection and transportation of this by-product is accounted in the respective market activity, users are advised to inspect and modify the average transportation distances for a case specific modelling.
b216bc05-122b-4795-994b-68abb4785e1a | electricity production, oil | IN-AS | 1980 - 2022 | ordinary transforming activity | Electricity | 3510:Electric power generation, transmission and distribution | D - Electricity, gas, steam and air conditioning supply | 6666335b-58fd-4687-9e8e-4235d8dd7b20 | ByProduct | fly ash and scrubber sludge | 39: Wastes or scraps | kg | 'fly ash and scrubber sludge' is a solid waste under the category of industrial wastes. It is primarily generated in a wide range of activities in electricity and heat production and metals processing. 'fly ash and scrubber sludge' contain the following fractions: 100% separator sludge. By the database default (and per unit of reference product),'fly ash and scrubber sludge' has 90% water on wet mass basis (10% dry matter) and Carbon present is of only fossil origin (16.7% on a dry matter basis). It has a higher heating value of 0.9 MJ/kg . This kind of by-product (recyclable or waste) is generated from ordinary transforming activities, and as such can be considered for modelling waste outputs of comparable composition. In the ecoinvent database, treatment option/s for this by-product include: thermal (hazardous waste incineration). Based on the aforementioned treatments, this by-product receives, it is a hazardous waste. This by-product can be modelled on two levels: treatment activity and market activity. The former one refers to the specific technology treating the by-product while the latter level represents a mix of treatments. Users are encouraged to inspect the modelling assumptions of the treatment activities and when selecting the market to additionally inspect the treatment mix. Collection and transportation of this by-product is accounted in the respective market activity, users are advised to inspect and modify the average transportation distances for a case specific modelling.
b216bc05-122b-4795-994b-68abb4785e1a | electricity production, oil | IN-AS | 1980 - 2022 | ordinary transforming activity | Electricity | 3510:Electric power generation, transmission and distribution | D - Electricity, gas, steam and air conditioning supply | d0ecfe06-9a51-4bf0-95c5-7e91e84539bb | ByProduct | lignite ash | 39: Wastes or scraps | kg | 'lignite ash' is a solid waste under the category of industrial wastes. It is primarily generated in electricity and heat production. 'lignite ash' contain the following fractions: 100% lignite ash. By the database default (and per unit of reference product),'lignite ash' has 0% water on wet mass basis (100% dry matter) and it has no Carbon content. It has no heating value. This kind of by-product (recyclable or waste) is generated from ordinary transforming activities, and as such can be considered for modelling waste outputs of comparable composition. In the ecoinvent database, treatment option/s for this by-product include: deposition (opencast refill, sanitary landfill), thermal (municipal incineration). Based on the aforementioned treatments this by-product receives, it can be both a hazardous and a non-hazardous waste. This by-product can be modelled on two levels: treatment activity and market activity. The former one refers to the specific technology treating the by-product while the latter level represents a mix of treatments. Users are encouraged to inspect the modelling assumptions of the treatment activities and when selecting the market to additionally inspect the treatment mix. Collection and transportation of this by-product is accounted in the respective market activity, users are advised to inspect and modify the average transportation distances for a case specific modelling.
b216bc05-122b-4795-994b-68abb4785e1a | electricity production, oil | IN-AS | 1980 - 2022 | ordinary transforming activity | Electricity | 3510:Electric power generation, transmission and distribution | D - Electricity, gas, steam and air conditioning supply | 27da8130-82ba-485c-a800-b89efdcb0491 | ByProduct | municipal solid waste | 39910: Municipal waste | kg | 'municipal solid waste' is a solid waste under the category of residential wastes. It can be sourced in many and various ways and therefore it can belong in all waste categories (commercial and institutional, industrial and construction and demolition). It is primarily generated in a wide range of activities from many different sectors. 'municipal solid waste' contain the following fractions: plastics, paper, glass, metals, organic waste, textiles and potentially others. . By the database default (and per unit of reference product),'municipal solid waste' has 22.9% water on wet mass basis (77.1% dry matter) and Carbon present is of both fossil (17.15% on a dry matter basis), and non-fossil origin (26.17% on a dry matter basis). It has a lower heating value of 11.74 MJ/kg . This kind of by-product (recyclable or waste) is generated from ordinary transforming activities, and as such can be considered for modelling waste outputs of comparable composition. In the ecoinvent database, treatment option/s for this by-product include: deposition (sanitary landfill, unsanitary landfill), thermal (municipal incineration), uncontrolled forms of disposal (open dump, open burning). Based on the aforementioned treatments, this by-product receives, it is a non-hazardous waste. In addition, this by-product is used in the following processes: clinker production; treatment of municipal solid waste, incineration. This by-product can be modelled on two levels: treatment activity and market activity. The former one refers to the specific technology treating the by-product while the latter level represents a mix of treatments. Users are encouraged to inspect the modelling assumptions of the treatment activities and when selecting the market to additionally inspect the treatment mix. Collection and transportation of this by-product is accounted in the respective market activity, users are advised to inspect and modify the average transportation distances for a case specific modelling.
b216bc05-122b-4795-994b-68abb4785e1a | electricity production, oil | IN-AS | 1980 - 2022 | ordinary transforming activity | Electricity | 3510:Electric power generation, transmission and distribution | D - Electricity, gas, steam and air conditioning supply | cbe9c9dc-9b5e-40c0-a513-2db2d42e1b1f | ByProduct | residue from cooling tower | 39: Wastes or scraps | kg | 'residue from cooling tower' is a solid waste under the category of industrial wastes. It is primarily generated in chemicals production and heat and electricity production. 'residue from cooling tower' contain the following fractions: 100% cooling tower residue. By the database default (and per unit of reference product),'residue from cooling tower' has 30% water on wet mass basis (70% dry matter) and Carbon present is of only fossil origin (5.44% on a dry matter basis). It has no heating value. This kind of by-product (recyclable or waste) is generated from ordinary transforming activities, and as such can be considered for modelling waste outputs of comparable composition. In the ecoinvent database, treatment option/s for this by-product include: deposition (sanitary landfill). Based on the aforementioned treatments, this by-product receives, it is a non-hazardous waste. This by-product can be modelled on two levels: treatment activity and market activity. The former one refers to the specific technology treating the by-product while the latter level represents a mix of treatments. Users are encouraged to inspect the modelling assumptions of the treatment activities and when selecting the market to additionally inspect the treatment mix. Collection and transportation of this by-product is accounted in the respective market activity, users are advised to inspect and modify the average transportation distances for a case specific modelling.
b216bc05-122b-4795-994b-68abb4785e1a | electricity production, oil | IN-AS | 1980 - 2022 | ordinary transforming activity | Electricity | 3510:Electric power generation, transmission and distribution | D - Electricity, gas, steam and air conditioning supply | 1b30b018-ac39-41f4-a9e0-92057eef8bb8 | ByProduct | waste mineral oil | 39990: Other wastes n.e.c. | kg | 'waste mineral oil' is a liquid waste under the category of industrial wastes. It is primarily generated in a wide range of industrial activities in many different sectors. 'waste mineral oil' contain the following fractions: 100% waste mineral oil. By the database default (and per unit of reference product),'waste mineral oil' has 10% water on wet mass basis (90% dry matter) and Carbon present is of only fossil origin (86.44% on a dry matter basis). It has a higher heating value of 41.8 MJ/kg . This kind of by-product (recyclable or waste) is generated from ordinary transforming activities, and as such can be considered for modelling waste outputs of comparable composition. In the ecoinvent database, treatment option/s for this by-product include: thermal (hazardous waste incineration). Based on the aforementioned treatments this by-product receives, it is a hazardous waste. In addition, this by-product is used in the following processes: clinker production. This by-product can be modelled on two levels: treatment activity and market activity. The former one refers to the specific technology treating the by-product while the latter level represents a mix of treatments. Users are encouraged to inspect the modelling assumptions of the treatment activities and when selecting the market to additionally inspect the treatment mix. Collection and transportation of this by-product is accounted in the respective market activity, users are advised to inspect and modify the average transportation distances for a case specific modelling.
e378264b-32fb-4245-91a5-d8d722d5ea4c | electricity production, wind, <1MW turbine, onshore | CL | 2000 - 2022 | ordinary transforming activity | Electricity | 3510:Electric power generation, transmission and distribution | D - Electricity, gas, steam and air conditioning supply | 66c93e71-f32b-4591-901c-55395db5c132 | ReferenceProduct | electricity, high voltage | 17100: Electrical energy | kWh | This product represents electrical energy measured in kWh. If electricity is taken from a market for electricity, the transmission infrastructure, country-specific losses and transformation losses (for markets for medium and low voltage) are included. Covers voltages above 24 kV.
e378264b-32fb-4245-91a5-d8d722d5ea4c | electricity production, wind, <1MW turbine, onshore | CL | 2000 - 2022 | ordinary transforming activity | Electricity | 3510:Electric power generation, transmission and distribution | D - Electricity, gas, steam and air conditioning supply | 1b30b018-ac39-41f4-a9e0-92057eef8bb8 | ByProduct | waste mineral oil | 39990: Other wastes n.e.c. | kg | 'waste mineral oil' is a liquid waste under the category of industrial wastes. It is primarily generated in a wide range of industrial activities in many different sectors. 'waste mineral oil' contain the following fractions: 100% waste mineral oil. By the database default (and per unit of reference product),'waste mineral oil' has 10% water on wet mass basis (90% dry matter) and Carbon present is of only fossil origin (86.44% on a dry matter basis). It has a higher heating value of 41.8 MJ/kg . This kind of by-product (recyclable or waste) is generated from ordinary transforming activities, and as such can be considered for modelling waste outputs of comparable composition. In the ecoinvent database, treatment option/s for this by-product include: thermal (hazardous waste incineration). Based on the aforementioned treatments this by-product receives, it is a hazardous waste. In addition, this by-product is used in the following processes: clinker production. This by-product can be modelled on two levels: treatment activity and market activity. The former one refers to the specific technology treating the by-product while the latter level represents a mix of treatments. Users are encouraged to inspect the modelling assumptions of the treatment activities and when selecting the market to additionally inspect the treatment mix. Collection and transportation of this by-product is accounted in the respective market activity, users are advised to inspect and modify the average transportation distances for a case specific modelling.
18094df3-a398-44c1-9f8d-a7defaa11c84 | electricity production, wind, >3MW turbine, onshore | ZA | 2012 - 2022 | ordinary transforming activity | Electricity | 3510:Electric power generation, transmission and distribution | D - Electricity, gas, steam and air conditioning supply | 66c93e71-f32b-4591-901c-55395db5c132 | ReferenceProduct | electricity, high voltage | 17100: Electrical energy | kWh | This product represents electrical energy measured in kWh. If electricity is taken from a market for electricity, the transmission infrastructure, country-specific losses and transformation losses (for markets for medium and low voltage) are included. Covers voltages above 24 kV.
18094df3-a398-44c1-9f8d-a7defaa11c84 | electricity production, wind, >3MW turbine, onshore | ZA | 2012 - 2022 | ordinary transforming activity | Electricity | 3510:Electric power generation, transmission and distribution | D - Electricity, gas, steam and air conditioning supply | 1b30b018-ac39-41f4-a9e0-92057eef8bb8 | ByProduct | waste mineral oil | 39990: Other wastes n.e.c. | kg | 'waste mineral oil' is a liquid waste under the category of industrial wastes. It is primarily generated in a wide range of industrial activities in many different sectors. 'waste mineral oil' contain the following fractions: 100% waste mineral oil. By the database default (and per unit of reference product),'waste mineral oil' has 10% water on wet mass basis (90% dry matter) and Carbon present is of only fossil origin (86.44% on a dry matter basis). It has a higher heating value of 41.8 MJ/kg . This kind of by-product (recyclable or waste) is generated from ordinary transforming activities, and as such can be considered for modelling waste outputs of comparable composition. In the ecoinvent database, treatment option/s for this by-product include: thermal (hazardous waste incineration). Based on the aforementioned treatments this by-product receives, it is a hazardous waste. In addition, this by-product is used in the following processes: clinker production. This by-product can be modelled on two levels: treatment activity and market activity. The former one refers to the specific technology treating the by-product while the latter level represents a mix of treatments. Users are encouraged to inspect the modelling assumptions of the treatment activities and when selecting the market to additionally inspect the treatment mix. Collection and transportation of this by-product is accounted in the respective market activity, users are advised to inspect and modify the average transportation distances for a case specific modelling.
deab5b4e-d5c6-413d-9519-dcd110d80ffc | stone meal production | CH | 2000 - 2022 | ordinary transforming activity | Resource Extraction; Minerals; Agriculture & Animal Husbandry | 0891:Mining of chemical and fertilizer minerals | B - Mining and quarrying | 1c2b2eb7-cdc9-4375-9fee-feb975ba4f64 | ReferenceProduct | stone meal | 34649: Other mineral or chemical fertilizers containing at least two nutrients (nitrogen, phosphate, potash), n.e.c. | kg | 'stone meal' is an inorganic substance with a CAS no. : is a by-product (filter residue) of stone mining. It is called '' under IUPAC naming and its molecular formula is: . It is solid under normal conditions of temperature and pressure. It is modelled as a pure substance. Modelling this substance in a solution requires the user to add the solvent of their choice in their models. On a consumer level, is used in the following products: fertiliser. There is no publicly available information about the consumption of this substance on industrial sites.
a57157e2-243a-55ca-ae93-edc75234e91a | electricity voltage transformation from medium to low voltage | UY | 2012 - 2022 | ordinary transforming activity | Electricity | 3510:Electric power generation, transmission and distribution | D - Electricity, gas, steam and air conditioning supply | d69294d7-8d64-4915-a896-9996a014c410 | ReferenceProduct | electricity, low voltage | 17100: Electrical energy | kWh | This product represents electrical energy measured in kWh. If electricity is taken from a market for electricity, the transmission infrastructure, country-specific losses and transformation losses (for markets for medium and low voltage) are included. Covers voltages below 1 kV.
c774f029-61c1-54a7-9fc0-6fcf92aca4fc | basic oxygen furnace sludge, for recovery to generic market for supplementary cementitious materials | GLO | 2020 - 2025 | ordinary transforming activity | Waste Treatment & Recycling; Cement & Concrete; Metals | 2394:Manufacture of cement, lime and plaster | C - Manufacturing | dc763799-ba2f-46a0-9b15-9cbd9d61139d | ReferenceProduct | supplementary cementitious materials | 15: Stone, sand and clay | kg | Supplementary cementitious materials (SCMs) are materials used to substitute clinker in cement production. SCMs do not usually have an elastic demand as they are mostly produced as by-products. Examples of SCMs are: fly ash, by-product of coal-dired electricity, and blast furnace slag, by-product of iron and steel production. According to Scrivener et al. (2018) clay is the material that could supply an increased demand for SCMs. Scrivener et al. 2018. Calcined clay limestone cements (LC3). Cement and Concrete Research, 114, 49-56. https://doi.org/10.1016/j.cemconres.2017.08.017
5d2398ce-1e2c-4293-a530-32a0dc550cc5 | planning, heat and power co-generation unit, 160kW electrical | RER | 1987 - 2022 | ordinary transforming activity | Infrastructure & Machinery; Heat; Electricity | 7110:Architectural and engineering activities and related technical consultancy | M - Professional, scientific and technical activities | e9390e9e-2ddf-4c53-a102-f1a9961dc7be | ReferenceProduct | planning, heat and power co-generation unit, 160kW electrical | 83: Professional, technical and business services (except research, development, legal and accounting services) | unit | This is delivering the planning of a heat and power co-generation unit, 160kW electrical. The infrastructure represents an existing natural gas cogeneration plant with a capacity of 160 kW. An engineer is assigned with the planning of the entire CHP plant and receives a fee in the order of 15% of the investment costs. For a CHP plant of the size of 160 kWel, these costs amount to about 425'000 CHF (average value). The engineering work in the office and the project-related car journeys result in primary energy consumption. This energy is estimated via the planning costs (63'750 CHF) with an energy intensity of 2.4 MJ/CHF and divided into 40% heating oil, 10% fuel and 50% electricity.
4be3984b-8b0b-43db-be4c-970a551daa25 | infrastructure construction, for regional distribution of oil product | GLO | 1991 - 2022 | ordinary transforming activity | Infrastructure & Machinery; Fuels | 4290:Construction of other civil engineering projects | F - Construction | 54d3412f-bf58-44be-8a75-f4b35480f24e | ReferenceProduct | infrastructure, for regional distribution of oil product | 53290: Other civil engineering works | unit | This is an immobile infrastructure, representing the construction of a infrastructure, for regional distribution of oil product. The infrastructure is used for products storage in a storage tank of 10,000 m3. It has an average storage of 2 months and a life time of 80 years, resulting to a total through flow in the life time is 4.8 mio. m3. The process includes materials and land use for storage tanks and petrol stations.
4be3984b-8b0b-43db-be4c-970a551daa25 | infrastructure construction, for regional distribution of oil product | GLO | 1991 - 2022 | ordinary transforming activity | Infrastructure & Machinery; Fuels | 4290:Construction of other civil engineering projects | F - Construction | 22e27360-4621-4591-8412-a4f2045ac1a0 | ByProduct | waste asphalt | 39: Wastes or scraps | kg | 'waste asphalt' is a solid waste under the category of construction and demolition wastes. It can be sourced in many and various ways and therefore it can belong in the following waste categories: industrial. It is primarily generated in metal production and electrolysis processes and construction activities. 'waste asphalt' contain the following fractions: 94.7% inert material and 5.3% bitumen. By the database default (and per unit of reference product),'waste asphalt' has 0.1% water on wet mass basis (99.9% dry matter) and Carbon present is of only fossil origin (4.41% on a dry matter basis). It has no heating value. This kind of by-product (recyclable or waste) is generated from ordinary transforming activities, and as such can be considered for modelling waste outputs of comparable composition. In the ecoinvent database, treatment option/s for this by-product include: deposition (sanitary landfill). Based on the aforementioned treatments, this by-product receives, it is a non-hazardous waste. This by-product can be modelled on two levels: treatment activity and market activity. The former one refers to the specific technology treating the by-product while the latter level represents a mix of treatments. Users are encouraged to inspect the modelling assumptions of the treatment activities and when selecting the market to additionally inspect the treatment mix. Collection and transportation of this by-product is accounted in the respective market activity, users are advised to inspect and modify the average transportation distances for a case specific modelling.
4be3984b-8b0b-43db-be4c-970a551daa25 | infrastructure construction, for regional distribution of oil product | GLO | 1991 - 2022 | ordinary transforming activity | Infrastructure & Machinery; Fuels | 4290:Construction of other civil engineering projects | F - Construction | d3fe6705-5f5c-4961-b14d-0f9dd0e90e34 | ByProduct | waste bitumen | 39990: Other wastes n.e.c. | kg | 'waste bitumen' is a solid waste under the category of construction and demolition wastes. It can be sourced in many and various ways and therefore it can belong in the following waste categories: industrial. It is primarily generated in the end-of-life of fuel pipelines and in the demolition of building infrastructure. 'waste bitumen' contain the following fractions: 100% waste bitumen. By the database default (and per unit of reference product),'waste bitumen' has 1.4% water on wet mass basis (98.6% dry matter) and Carbon present is of only fossil origin (84.27% on a dry matter basis). It has a higher heating value of 41.39 MJ/kg and a lower heating value of 39.38 MJ/kg . This kind of by-product (recyclable or waste) is generated from ordinary transforming activities, and as such can be considered for modelling waste outputs of comparable composition. In the ecoinvent database, treatment option/s for this by-product include: deposition (sanitary landfill). Based on the aforementioned treatments, this by-product receives, it is a non-hazardous waste. This by-product can be modelled on two levels: treatment activity and market activity. The former one refers to the specific technology treating the by-product while the latter level represents a mix of treatments. Users are encouraged to inspect the modelling assumptions of the treatment activities and when selecting the market to additionally inspect the treatment mix. Collection and transportation of this by-product is accounted in the respective market activity, users are advised to inspect and modify the average transportation distances for a case specific modelling. | 008052-42-4
4be3984b-8b0b-43db-be4c-970a551daa25 | infrastructure construction, for regional distribution of oil product | GLO | 1991 - 2022 | ordinary transforming activity | Infrastructure & Machinery; Fuels | 4290:Construction of other civil engineering projects | F - Construction | e9f6d312-001c-435a-a668-82239a3b7511 | ByProduct | waste concrete | 39: Wastes or scraps | kg | 'waste concrete' is a solid waste under the category of construction and demolition wastes. It is primarily generated in construction and demolition of building infrastructure. 'waste concrete' contain the following fractions: 100% waste concrete. By the database default (and per unit of reference product),'waste concrete' has 50% water on wet mass basis (50% dry matter) and it has no Carbon content. It has no heating value. This kind of by-product (recyclable or waste) is generated from ordinary transforming activities, and as such can be considered for modelling waste outputs of comparable composition. In the ecoinvent database, treatment option/s for this by-product include: deposition (inert material landfill). Based on the aforementioned treatments, this by-product receives, it is a non-hazardous waste. This by-product can be modelled on two levels: treatment activity and market activity. The former one refers to the specific technology treating the by-product while the latter level represents a mix of treatments. Users are encouraged to inspect the modelling assumptions of the treatment activities and when selecting the market to additionally inspect the treatment mix. Collection and transportation of this by-product is accounted in the respective market activity, users are advised to inspect and modify the average transportation distances for a case specific modelling.
4f13170b-9199-48ab-98e4-7296afe8276f | market for glass cullet, lead containing, from used cathode ray tube | GLO | 1995 - 2022 | market activity | Waste Treatment & Recycling | 3821:Treatment and disposal of non-hazardous waste | E - Water supply; sewerage, waste management and remediation activities | 1bd547be-e9b8-43e4-8f46-e566f0cc1281 | ReferenceProduct | glass cullet, lead containing, from used cathode ray tube | 37111: Glass in the mass, in balls (except microspheres), rods or tubes, unworked; waste and scrap of glass | kg | 'glass cullet, lead containing, from used cathode ray tube' is a solid waste under the category of industrial wastes. It is primarily generated in the treatment process of cathode ray tube. 'glass cullet, lead containing, from used cathode ray tube' contain the following fractions: 100% inert waste (glass). By the database default (and per unit of reference product),'glass cullet, lead containing, from used cathode ray tube' has 0% water on wet mass basis (100% dry matter) and it has no Carbon content. It has no heating value. This kind of by-product (recyclable or waste) is generated from ordinary transforming activities, and as such can be considered for modelling waste outputs of comparable composition. In the ecoinvent database, treatment option/s for this by-product include: deposition (inert material landfill). Based on the aforementioned treatments, this by-product receives, it is a non-hazardous waste. This by-product can be modelled on two levels: treatment activity and market activity. The former one refers to the specific technology treating the by-product while the latter level represents a mix of treatments. Users are encouraged to inspect the modelling assumptions of the treatment activities and when selecting the market to additionally inspect the treatment mix. Collection and transportation of this by-product is accounted in the respective market activity, users are advised to inspect and modify the average transportation distances for a case specific modelling.
f70da57d-4987-4d45-b0dc-8b98031dd8f8 | paper production, woodfree, coated, at integrated mill | GLO | 2000 - 2022 | ordinary transforming activity | Pulp & Paper | 1701:Manufacture of pulp, paper and paperboard | C - Manufacturing | 931288b5-8b40-4393-8421-f715faf39712 | ReferenceProduct | paper, woodfree, coated | 32113: Mechanical wood pulp; semi-chemical wood pulp; pulps of fibrous cellulosic material other than wood | kg | The product 'paper, woodfree, coated", also called coated fine paper, is a type of graphic paper. Wood free paper is defined as containing at least 90% of the fibres in form of chemical pulp. Coated means that this paper is on one or even both sides coated with a coating mineral like kaolin or calcium carbonate. Woodfree papers have a small tendency to yellow and are characterized by high strength. This product represents a mix of coated fined paper produced at integrated and non-integrated mills. Coated woodfree paper is used for all kind of printing and other graphic purposes.
f70da57d-4987-4d45-b0dc-8b98031dd8f8 | paper production, woodfree, coated, at integrated mill | GLO | 2000 - 2022 | ordinary transforming activity | Pulp & Paper | 1701:Manufacture of pulp, paper and paperboard | C - Manufacturing | 6047c525-49b7-4a7d-baf6-a61283e5eda9 | ByProduct | hazardous waste, for underground deposit | 39: Wastes or scraps | kg | 'hazardous waste, for underground deposit' is a solid waste under the category of industrial wastes. It can be sourced in many and various ways and therefore it can belong in all waste categories (commercial and institutional, industrial and construction and demolition). It is primarily generated in a wide range of activities in different sectors. 'hazardous waste, for underground deposit' contain the following fractions: 100% inert waste meant for underground deposit. Due to lack of data, the composition of this waste is approximated with the known fraction of the municipal solid waste incineration residues. By the database default (and per unit of reference product),'hazardous waste, for underground deposit' has 0% water on wet mass basis (100% dry matter) and Carbon present is of only fossil origin (55.47% on a dry matter basis). It has no heating value. This kind of by-product (recyclable or waste) is generated from ordinary transforming activities, and as such can be considered for modelling waste outputs of comparable composition. In the ecoinvent database, treatment option/s for this by-product include: deposition (underground deposit). Based on the aforementioned treatments, this by-product receives, it is a hazardous waste. This by-product can be modelled on two levels: treatment activity and market activity. The former one refers to the specific technology treating the by-product while the latter level represents a mix of treatments. Users are encouraged to inspect the modelling assumptions of the treatment activities and when selecting the market to additionally inspect the treatment mix. Collection and transportation of this by-product is accounted in the respective market activity, users are advised to inspect and modify the average transportation distances for a case specific modelling.
f70da57d-4987-4d45-b0dc-8b98031dd8f8 | paper production, woodfree, coated, at integrated mill | GLO | 2000 - 2022 | ordinary transforming activity | Pulp & Paper | 1701:Manufacture of pulp, paper and paperboard | C - Manufacturing | 27da8130-82ba-485c-a800-b89efdcb0491 | ByProduct | municipal solid waste | 39910: Municipal waste | kg | 'municipal solid waste' is a solid waste under the category of residential wastes. It can be sourced in many and various ways and therefore it can belong in all waste categories (commercial and institutional, industrial and construction and demolition). It is primarily generated in a wide range of activities from many different sectors. 'municipal solid waste' contain the following fractions: plastics, paper, glass, metals, organic waste, textiles and potentially others. . By the database default (and per unit of reference product),'municipal solid waste' has 22.9% water on wet mass basis (77.1% dry matter) and Carbon present is of both fossil (17.15% on a dry matter basis), and non-fossil origin (26.17% on a dry matter basis). It has a lower heating value of 11.74 MJ/kg . This kind of by-product (recyclable or waste) is generated from ordinary transforming activities, and as such can be considered for modelling waste outputs of comparable composition. In the ecoinvent database, treatment option/s for this by-product include: deposition (sanitary landfill, unsanitary landfill), thermal (municipal incineration), uncontrolled forms of disposal (open dump, open burning). Based on the aforementioned treatments, this by-product receives, it is a non-hazardous waste. In addition, this by-product is used in the following processes: clinker production; treatment of municipal solid waste, incineration. This by-product can be modelled on two levels: treatment activity and market activity. The former one refers to the specific technology treating the by-product while the latter level represents a mix of treatments. Users are encouraged to inspect the modelling assumptions of the treatment activities and when selecting the market to additionally inspect the treatment mix. Collection and transportation of this by-product is accounted in the respective market activity, users are advised to inspect and modify the average transportation distances for a case specific modelling.
f70da57d-4987-4d45-b0dc-8b98031dd8f8 | paper production, woodfree, coated, at integrated mill | GLO | 2000 - 2022 | ordinary transforming activity | Pulp & Paper | 1701:Manufacture of pulp, paper and paperboard | C - Manufacturing | a7abd72a-4d9c-4f99-abfc-3de79d425a96 | ByProduct | wood ash mixture, pure | 3928: Sawdust and wood waste and scrap | kg | 'wood ash mixture, pure' is a solid waste under the category of industrial wastes. It is primarily generated in heat generation from wood, as well as production and processing activities from different kind of wood e.g. tissue paper, particleboard, laminated timber, hardwood board, etc. 'wood ash mixture, pure' contain the following fractions: 100% ash from combustion of wood. By the database default (and per unit of reference product),'wood ash mixture, pure' has 0% water on wet mass basis (100% dry matter) and Carbon present is of only non-fossil origin (1.2% on a dry matter basis). It has no heating value. This kind of by-product (recyclable or waste) is generated from ordinary transforming activities, and as such can be considered for modelling waste outputs of comparable composition. In the ecoinvent database, treatment option/s for this by-product include: deposition (sanitary landfill, landfarming), thermal (municipal incineration). Based on the aforementioned treatments, this by-product receives, it is a non-hazardous waste. This by-product can be modelled on two levels: treatment activity and market activity. The former one refers to the specific technology treating the by-product while the latter level represents a mix of treatments. Users are encouraged to inspect the modelling assumptions of the treatment activities and when selecting the market to additionally inspect the treatment mix. Collection and transportation of this by-product is accounted in the respective market activity, users are advised to inspect and modify the average transportation distances for a case specific modelling.
6ca7878b-0f9c-4a16-ba0f-bd50df3916bc | market for methyl iodide | GLO | 2012 - 2022 | market activity | Chemicals | 2011:Manufacture of basic chemicals | C - Manufacturing | 1c38240e-a51d-4a2a-ac56-93637c1076c4 | ReferenceProduct | methyl iodide | 341: Basic organic chemicals | kg | 'methyl iodide' is an organic substance with a CAS no. : 000074-88-4. It is called 'iodomethane' under IUPAC naming and its molecular formula is: CH3I. It is liquid under normal conditions of temperature and pressure. It is modelled as a pure substance. Modelling this substance in a solution requires the user to add the solvent of their choice in their models. There is no publicly available information about the consumption of this substance on a consumer level. On industrial sites, the substance is used for the manufacture of products in the following sectors: chemicals. This substance can also be used as a pesticide. | 000074-88-4
960e3806-212d-50ee-ad11-5b1272ad6828 | market for electricity, high voltage | AM | 2014 - 2022 | market activity | Electricity | 3510:Electric power generation, transmission and distribution | D - Electricity, gas, steam and air conditioning supply | 66c93e71-f32b-4591-901c-55395db5c132 | ReferenceProduct | electricity, high voltage | 17100: Electrical energy | kWh | This product represents electrical energy measured in kWh. If electricity is taken from a market for electricity, the transmission infrastructure, country-specific losses and transformation losses (for markets for medium and low voltage) are included. Covers voltages above 24 kV.
846768ae-847d-4f57-9681-118a2212ac17 | treatment of spent Formox catalyst base from formaldehyde production, residual material landfill | GLO | 1994 - 2022 | ordinary transforming activity | Waste Treatment & Recycling | 3822:Treatment and disposal of hazardous waste | E - Water supply; sewerage, waste management and remediation activities | febb64a0-4ae5-4e5a-bb1c-284f59dc64a1 | ReferenceProduct | spent Formox catalyst base from formaldehyde production | 39950: Wastes from chemical or allied industries | kg | 'spent Formox catalyst base from formaldehyde production' is a solid waste under the category of industrial wastes. It is primarily generated in formaldehyde production. 'spent Formox catalyst base from formaldehyde production' contain the following fractions: 100% Formox catalyst carrier. By the database default (and per unit of reference product),'spent Formox catalyst base from formaldehyde production' has 0% water on wet mass basis (100% dry matter) and it has no Carbon content. It has no heating value. This kind of by-product (recyclable or waste) is generated from ordinary transforming activities, and as such can be considered for modelling waste outputs of comparable composition. In the ecoinvent database, treatment option/s for this by-product include: deposition (residual material landfill). Based on the aforementioned treatments, this by-product receives, it is a hazardous waste. This by-product can be modelled on two levels: treatment activity and market activity. The former one refers to the specific technology treating the by-product while the latter level represents a mix of treatments. Users are encouraged to inspect the modelling assumptions of the treatment activities and when selecting the market to additionally inspect the treatment mix. Collection and transportation of this by-product is accounted in the respective market activity, users are advised to inspect and modify the average transportation distances for a case specific modelling.
1f92e9fd-10df-4f2d-8cb1-0fdedc14d108 | market for red kidney bean | GLO | 2020 - 2022 | market activity | Agriculture & Animal Husbandry | 0111:Growing of cereals (except rice), leguminous crops and oil seeds | A - Agriculture, forestry and fishing | 3038e290-ab4f-5049-94ff-a87bdbde106b | ReferenceProduct | red kidney bean | 01243: Broad beans and horse beans, green | kg | The product 'red kidney bean' is a pulse. It is an annual crop.
d5335b41-fc92-4b3a-b675-f814bfd58bad | market for bromopropane | GLO | 2010 - 2022 | market activity | Chemicals | 2011:Manufacture of basic chemicals | C - Manufacturing | f33691e6-dcf7-42dd-9de5-cc0ea5b976e9 | ReferenceProduct | bromopropane | 341: Basic organic chemicals | kg | 'bromopropane' is an organic substance with a CAS no. : 000106-94-5. It is called '1-bromopropane' under IUPAC naming and its molecular formula is: C3H7Br. It is liquid under normal conditions of temperature and pressure with no distinct odor. It is modelled as a pure substance. Modelling this substance in a solution requires the user to add the solvent of their choice in their models. There is no publicly available information about the consumption of this substance on a consumer level. On industrial sites, the substance is used for the manufacture of products in the following sectors: formulation of mixtures and/or re-packaging. This substance is used for the manufacture of: chemicals, plastic products, fabricated metal products, electrical, electronic and optical equipment and machinery and vehicles. | 000106-94-5
1b8ef19f-0585-4689-82f8-7d3550aeec47 | blower and heat exchange unit production, Storkair G 90 | RER | 2003 - 2022 | ordinary transforming activity | Infrastructure & Machinery; Heat | 2819:Manufacture of other general-purpose machinery | C - Manufacturing | f058600f-e021-4677-91fd-b93e5286a4de | ReferenceProduct | blower and heat exchange unit, Storkair G 90 | 43911: Producer gas or water gas generators; acetylene gas generators and similar water process gas generators; disti[…] | unit | This is an infrastructure, representing the product of a blower and heat exchange unit, Storkair G 90, a typical component used for a decentralised ventilation system in a multi family house. The system has a 120 m3/h average air flow and its total mass of component is 32.7 kg. Its production represents all materials necessary to construct it, energy consumption during manufacturing and production infrastructure.
1b8ef19f-0585-4689-82f8-7d3550aeec47 | blower and heat exchange unit production, Storkair G 90 | RER | 2003 - 2022 | ordinary transforming activity | Infrastructure & Machinery; Heat | 2819:Manufacture of other general-purpose machinery | C - Manufacturing | 9090888c-6089-4d65-9317-7695e029e25f | ByProduct | waste expanded polystyrene | 39: Wastes or scraps | kg | 'waste expanded polystyrene' is a solid waste under the category of construction and demolition wastes. It can be sourced in many and various ways and therefore it can belong in the following waste categories: industrial. It is primarily generated in demolition of building infrastructure like end-of-life window frames, insulation and ventilation systems. 'waste expanded polystyrene' contain the following fractions: 100% Expanded Polystyrene (EPS) insulation. By the database default (and per unit of reference product),'waste expanded polystyrene' has 5% water on wet mass basis (95% dry matter) and Carbon present is of only fossil origin (86.49% on a dry matter basis). It has a higher heating value of 33.2 MJ/kg and a lower heating value of 32.3 MJ/kg . This kind of by-product (recyclable or waste) is generated from ordinary transforming activities, and as such can be considered for modelling waste outputs of comparable composition. In the ecoinvent database, treatment option/s for this by-product include: thermal (municipal incineration). Based on the aforementioned treatments, this by-product receives, it is a non-hazardous waste. This by-product can be modelled on two levels: treatment activity and market activity. The former one refers to the specific technology treating the by-product while the latter level represents a mix of treatments. Users are encouraged to inspect the modelling assumptions of the treatment activities and when selecting the market to additionally inspect the treatment mix. Collection and transportation of this by-product is accounted in the respective market activity, users are advised to inspect and modify the average transportation distances for a case specific modelling. | 009003-53-6
1b8ef19f-0585-4689-82f8-7d3550aeec47 | blower and heat exchange unit production, Storkair G 90 | RER | 2003 - 2022 | ordinary transforming activity | Infrastructure & Machinery; Heat | 2819:Manufacture of other general-purpose machinery | C - Manufacturing | b0176c67-5bc0-462a-8466-4f372f446f7c | ByProduct | waste polystyrene | 39270: Waste, parings and scrap of plastics | kg | 'waste polystyrene' is a solid waste under the category of industrial wastes. It can be sourced in many and various ways and therefore it can belong in all waste categories (commercial and institutional, industrial and construction and demolition). It is primarily generated in a wide range of production activities in many different sectors. 'waste polystyrene' contain the following fractions: 100% waste polystyrene. By the database default (and per unit of reference product),'waste polystyrene' has 0.2% water on wet mass basis (99.8% dry matter) and Carbon present is of only fossil origin (92.26% on a dry matter basis). It has a higher heating value of 38.88 MJ/kg . This kind of by-product (recyclable or waste) is generated from ordinary transforming activities, and as such can be considered for modelling waste outputs of comparable composition. In the ecoinvent database, treatment option/s for this by-product include: deposition (sanitary landfill, unsanitary landfill), thermal (municipal incineration), uncontrolled forms of disposal (open dump, open burning). Based on the aforementioned treatments, this by-product receives, it is a non-hazardous waste. This by-product can be modelled on two levels: treatment activity and market activity. The former one refers to the specific technology treating the by-product while the latter level represents a mix of treatments. Users are encouraged to inspect the modelling assumptions of the treatment activities and when selecting the market to additionally inspect the treatment mix. Collection and transportation of this by-product is accounted in the respective market activity, users are advised to inspect and modify the average transportation distances for a case specific modelling. | 009003-53-6
7e8ab7f3-81c5-4dc6-ac12-809d0697f7d5 | treatment of coal gas, in power plant | GLO | 1990 - 2022 | ordinary transforming activity | Electricity; Waste Treatment & Recycling; Heat | 3510:Electric power generation, transmission and distribution | D - Electricity, gas, steam and air conditioning supply | d3d23054-a030-4284-9cfb-c464e70ec865 | ReferenceProduct | coal gas | 17200: Coal gas, water gas, producer gas and similar gases, other than petroleum gases and other gaseous hydrocarbons | MJ | coal gas' describes the use of a fossil fuel. It is used as a gaseous fuel and is sourced from gasification of wood chips (or alternative biomass) and as a by-product from coking. This exchange provides the treatment of coal gas to produce electricity.
7e8ab7f3-81c5-4dc6-ac12-809d0697f7d5 | treatment of coal gas, in power plant | GLO | 1990 - 2022 | ordinary transforming activity | Electricity; Waste Treatment & Recycling; Heat | 3510:Electric power generation, transmission and distribution | D - Electricity, gas, steam and air conditioning supply | 66c93e71-f32b-4591-901c-55395db5c132 | ByProduct | electricity, high voltage | 17100: Electrical energy | kWh | This product represents electrical energy measured in kWh. If electricity is taken from a market for electricity, the transmission infrastructure, country-specific losses and transformation losses (for markets for medium and low voltage) are included. Covers voltages above 24 kV.
7e8ab7f3-81c5-4dc6-ac12-809d0697f7d5 | treatment of coal gas, in power plant | GLO | 1990 - 2022 | ordinary transforming activity | Electricity; Waste Treatment & Recycling; Heat | 3510:Electric power generation, transmission and distribution | D - Electricity, gas, steam and air conditioning supply | 71e2f1db-a2c5-44d0-8337-dfff15be974d | ByProduct | heat, district or industrial, other than natural gas | 17300: Steam and hot water | MJ | This product represents heat measured in MJ. The heat is produced through various other means than natural gas. This includes burning of biomethane in gas turbine; biogas in co-gen gas engine; anthracite, coal, lignite briquettes and coke in stove; hardwood, logs, softwood, wood chips, wood pellets in furnaces and wood heaters; light fuel oil in boilers. Also contributing are heat from heat pumps and solar collectors. The dataset is targeted for district and industrial-scale heating.
d5c443a1-05b9-5068-833d-d57710bed2bc | market for waste graphical paper | HU | 2018 - 2022 | market activity | Waste Treatment & Recycling | 3821:Treatment and disposal of non-hazardous waste | E - Water supply; sewerage, waste management and remediation activities | d51e5a32-c20a-4da6-8d58-31f344b50c00 | ReferenceProduct | waste graphical paper | 39990: Other wastes n.e.c. | kg | 'waste graphical paper' is a solid waste under the category of industrial wastes. It is primarily generated in the production and treament activities of different type of paper, as well as metals and minerals processing. 'waste graphical paper' contain the following fractions: 100% waste graphical paper. By the database default (and per unit of reference product),'waste graphical paper' has 11.2% water on wet mass basis (88.8% dry matter) and Carbon present is of only non-fossil origin (45.5% on a dry matter basis). It has a higher heating value of 16.61 MJ/kg . This kind of by-product (recyclable or waste) is generated from ordinary transforming activities, and as such can be considered for modelling waste outputs of comparable composition. In the ecoinvent database, treatment option/s for this by-product include: deposition (sanitary landfill, unsanitary landfill), thermal (municipal incineration), uncontrolled forms of disposal (open dump, open burning). Based on the aforementioned treatments, this by-product receives, it is a non-hazardous waste. This by-product can be modelled on two levels: treatment activity and market activity. The former one refers to the specific technology treating the by-product while the latter level represents a mix of treatments. Users are encouraged to inspect the modelling assumptions of the treatment activities and when selecting the market to additionally inspect the treatment mix. Collection and transportation of this by-product is accounted in the respective market activity, users are advised to inspect and modify the average transportation distances for a case specific modelling.
b781eef5-a2dc-428b-b3fa-c5f0cf04c2d7 | operation, computer, desktop, with cathode ray tube display, active mode | CH | 2001 - 2022 | ordinary transforming activity | Electronics | 8219:Photocopying, document preparation and other specialized office support act | N - Administrative and support service activities | 1b269b5c-9561-4809-b905-ec321866f3ce | ReferenceProduct | operation, computer, desktop, with cathode ray tube display, active mode | 85: Support services | hour | The 'operation, computer, desktop, with cathode ray tube display, active mode' is delivering the service of operation of desktop computer with a cathode ray tube (CRT) display, for one hour of use at the office, in active mode. The computer is active for 5.5 hours per day and it has a lifetime of 4 years, while the CRT has a lifetime of 6 years. The operation includes share the computer equipment (CPU, keyboard, mouse, CRT) and the energy consumption.
a9623e88-95c9-48b9-8c73-2fe0f0f64f8e | market for cement, CEM IV/A | Europe without Switzerland | 2005 - 2022 | market activity | Cement & Concrete | 2394:Manufacture of cement, lime and plaster | C - Manufacturing | dba2f627-2df2-4bba-97dd-e6caf0c94edf | ReferenceProduct | cement, CEM IV/A | 37440: Portland cement, aluminous cement, slag cement and similar hydraulic cements, except in the form of clinkers | kg | The product 'cement, CEM IV/A' represents cement (CEM IV/A) according to EN 197-1, also known as pozzolanic cement. CEM II/A is a blended cement that is made by partially replacing 11-35% of Portland cement with fly ash, which is a waste from power stations, and pozzolana (weight-%). Natural pozzolanas include volcanic ashes, opaline shales, and cherts that contain reactive compounds of silicon and/or aluminium. Fly ash is a synthetic pozzolana.
498a058a-1334-4710-8d5a-022c25d2f822 | welding, arc, steel | RER | 1997 - 2022 | ordinary transforming activity | Metals | 2592:Treatment and coating of metals; machining | C - Manufacturing | 06194d2b-4c2b-44de-9a29-1a364616a1d2 | ReferenceProduct | welding, arc, steel | 88731: Metal treatment and coating services | m | This is delivering the service of 'welding, arc, steel'. Welding is a process used to join metals together by using electricity to create enough heat to melt metal, and the melted metals, when cool, result in a binding of the metals. This dataset represents the arc welding of steel, meaning that it uses a welding power supply to create an elecric arc between the metal stick ("electrode") and the base material to melt the metals at the point of contact. The service includes material input, energy consumption and emissions. The process is performed when steel parts need to be joined together usually in ship building, automotive industries, construction industries, construction industries, mechanical industries, etc.
aa518e46-db91-44ba-a197-28b6daa3d55c | tantalum powder production, capacitor-grade | CN | 2019 - 2023 | ordinary transforming activity | Metals | 2420:Manufacture of basic precious and other non-ferrous metals | C - Manufacturing | 9795973a-54b4-43e2-879d-9291e235e4a4 | ReferenceProduct | tantalum powder, capacitor-grade | 34231: Chemical elements n.e.c.; inorganic acids except phosphoric, nitric and sulphonitric; inorganic oxygen compoun[…] | kg | 'tantalum powder, capacitor-grade' is an inorganic substance with a CAS no. : 007440-25-7. It is called 'tantalum' under IUPAC naming and its molecular formula is: Ta. It is solid under normal conditions of temperature and pressure and appears in powder form. It is modelled as a pure substance. Modelling this substance in a solution requires the user to add the solvent of their choice in their models. On a consumer level, is used in the following products: metals, metal surface treatment products and laboratory chemicals. On industrial sites, the substance is used for the manufacture of products in the following sectors: electrical, electronic and optical equipment, machinery and vehicles and metals. | 007440-25-7
aa518e46-db91-44ba-a197-28b6daa3d55c | tantalum powder production, capacitor-grade | CN | 2019 - 2023 | ordinary transforming activity | Metals | 2420:Manufacture of basic precious and other non-ferrous metals | C - Manufacturing | 6e74937e-b691-4c49-9b8f-5ba44d7c081d | ByProduct | electric arc furnace slag | 39310: Slag, dross, scalings and other waste from the manufacture of iron or steel | kg | 'electric arc furnace slag' is a solid waste under the category of industrial wastes. It is primarily generated in metal production and processing activities. 'electric arc furnace slag' contain the following fractions: 100% slag from electric arc furnace. By the database default (and per unit of reference product),'electric arc furnace slag' has 0.5% water on wet mass basis (99.5% dry matter) and Carbon present is of only fossil origin (0.2% on a dry matter basis). It has no heating value. This kind of by-product (recyclable or waste) is generated from ordinary transforming activities, and as such can be considered for modelling waste outputs of comparable composition. In the ecoinvent database, treatment option/s for this by-product include: deposition (residual material landfill). Based on the aforementioned treatments, this by-product receives, it is a hazardous waste. In addition, this by-product is used in the following processes: electric arc furnace slag to market for electric arc furnace slag, for recovery. This by-product can be modelled on two levels: treatment activity and market activity. The former one refers to the specific technology treating the by-product while the latter level represents a mix of treatments. Users are encouraged to inspect the modelling assumptions of the treatment activities and when selecting the market to additionally inspect the treatment mix. Collection and transportation of this by-product is accounted in the respective market activity, users are advised to inspect and modify the average transportation distances for a case specific modelling.
aa518e46-db91-44ba-a197-28b6daa3d55c | tantalum powder production, capacitor-grade | CN | 2019 - 2023 | ordinary transforming activity | Metals | 2420:Manufacture of basic precious and other non-ferrous metals | C - Manufacturing | 64d5b86f-0965-4051-89cc-9580ac0ee5cf | ByProduct | wastewater from pig iron production | 39990: Other wastes n.e.c. | m3 | 'wastewater from pig iron production' is a by-product (wastewater) produced from industrial sources. It is generated from metals processes and electric machinery (boilers, motors, generators, etc) production activities. By the database default (and per unit of reference product),'wastewater from pig iron production' has the following physicochemical characteristics: C: 0 kg/m3 , N: 0 kg/m3 , P: 0 kg/m3. This by-product can have a regional-specific composition; users are prompted to refer to the properties of this wastewater (in activities treating them) for a detailed elemental composition. This kind of by-product (wastewater) is generated from ordinary transforming activities, and as such can be considered for modelling wastewater outputs of comparable composition. In the ecoinvent database, treatment option/s for this wastewater include: wastewater treatment plant. This by-product can be modelled on two levels: treatment activity and market activity. The former one refers to the specific technology treating the by-product while the latter level represents a mix of treatments. Users are encouraged to inspect the modelling assumptions of the treatment activities and when selecting the market to additionally inspect the treatment mix. Collection and transportation of wastewater is accounted in the respective market activity with the use of sewer infrastructure; Transportation of wastewater through a sewer grid results in losses until the wastewater enters the wastewater treatment plant. Direct emissions due to those losses are considered in the market activity. Losses are regional specific and thus users are encouraged to inspect the regional modelling assumptions.
0f27c98a-d505-5a69-8378-e8497235f555 | market for land tenure, arable land, measured as carbon net primary productivity, perennial crop | BR-SC | 2017 - 2022 | market activity | Land Use | 0161:Support activities for crop production | A - Agriculture, forestry and fishing | 9b9edcf3-0539-4642-9516-0df642a5c41a | ReferenceProduct | land tenure, arable land, measured as carbon net primary productivity, perennial crop | 7: Financial and related services; real estate services; and rental and leasing services | kg | This is delivering the service of converting one type of land into another. Specifically here converting land to be used for perennial crop production. The service models the changes in carbon stocks due to the transformation of land. It is measured as kg of C net primary productvity (NPP) and represents the amount of land transformed to produce this NPP. There are five types of land (primary forest, secondary forest, grassland, annual crop and perennial crop) that are converted into land that is meant to be used for annual crop production. In a market, the mix of land tenure is country specific and thus users are prompted to inspect the regional composition for the specific land types converted into land for anual crop production.
4a3ef4bc-c2ab-449f-853b-6f1ba9cbf37f | electricity production, nuclear, pressure water reactor | US-WECC | 1990 - 2022 | ordinary transforming activity | Electricity | 3510:Electric power generation, transmission and distribution | D - Electricity, gas, steam and air conditioning supply | 66c93e71-f32b-4591-901c-55395db5c132 | ReferenceProduct | electricity, high voltage | 17100: Electrical energy | kWh | This product represents electrical energy measured in kWh. If electricity is taken from a market for electricity, the transmission infrastructure, country-specific losses and transformation losses (for markets for medium and low voltage) are included. Covers voltages above 24 kV.
4a3ef4bc-c2ab-449f-853b-6f1ba9cbf37f | electricity production, nuclear, pressure water reactor | US-WECC | 1990 - 2022 | ordinary transforming activity | Electricity | 3510:Electric power generation, transmission and distribution | D - Electricity, gas, steam and air conditioning supply | 6666335b-58fd-4687-9e8e-4235d8dd7b20 | ByProduct | fly ash and scrubber sludge | 39: Wastes or scraps | kg | 'fly ash and scrubber sludge' is a solid waste under the category of industrial wastes. It is primarily generated in a wide range of activities in electricity and heat production and metals processing. 'fly ash and scrubber sludge' contain the following fractions: 100% separator sludge. By the database default (and per unit of reference product),'fly ash and scrubber sludge' has 90% water on wet mass basis (10% dry matter) and Carbon present is of only fossil origin (16.7% on a dry matter basis). It has a higher heating value of 0.9 MJ/kg . This kind of by-product (recyclable or waste) is generated from ordinary transforming activities, and as such can be considered for modelling waste outputs of comparable composition. In the ecoinvent database, treatment option/s for this by-product include: thermal (hazardous waste incineration). Based on the aforementioned treatments, this by-product receives, it is a hazardous waste. This by-product can be modelled on two levels: treatment activity and market activity. The former one refers to the specific technology treating the by-product while the latter level represents a mix of treatments. Users are encouraged to inspect the modelling assumptions of the treatment activities and when selecting the market to additionally inspect the treatment mix. Collection and transportation of this by-product is accounted in the respective market activity, users are advised to inspect and modify the average transportation distances for a case specific modelling.
4a3ef4bc-c2ab-449f-853b-6f1ba9cbf37f | electricity production, nuclear, pressure water reactor | US-WECC | 1990 - 2022 | ordinary transforming activity | Electricity | 3510:Electric power generation, transmission and distribution | D - Electricity, gas, steam and air conditioning supply | e5208079-1561-4537-a1f8-863db2702d0f | ByProduct | hazardous waste, for incineration | 39: Wastes or scraps | kg | 'hazardous waste, for incineration' is a solid waste under the category of industrial wastes. It can be sourced in many and various ways and therefore it can belong in all waste categories (commercial and institutional, industrial and construction and demolition). It is primarily generated in a wide range of activities in different sectors. 'hazardous waste, for incineration' contain the following fractions: 100% average hazardous waste average (e.g. soil contaminated with mineral oil, acids, solvents, emulsions with metals, oil mixtures from e.g., oil separator, non-metallic shredder residues, electrostatic precipitator ashes from waste incineration, wastes and distillation residues from organic synthesis, or road gutter sludge). By the database default (and per unit of reference product),'hazardous waste, for incineration' has 25% water on wet mass basis (75% dry matter) and Carbon present is of only fossil origin (55.47% on a dry matter basis). It has a lower heating value of 17 MJ/kg . This kind of by-product (recyclable or waste) is generated from ordinary transforming activities, and as such can be considered for modelling waste outputs of comparable composition. In the ecoinvent database, treatment option/s for this by-product include: thermal (hazardous waste incineration). Based on the aforementioned treatments, this by-product receives, it is a hazardous waste. This by-product can be modelled on two levels: treatment activity and market activity. The former one refers to the specific technology treating the by-product while the latter level represents a mix of treatments. Users are encouraged to inspect the modelling assumptions of the treatment activities and when selecting the market to additionally inspect the treatment mix. Collection and transportation of this by-product is accounted in the respective market activity, users are advised to inspect and modify the average transportation distances for a case specific modelling.
4a3ef4bc-c2ab-449f-853b-6f1ba9cbf37f | electricity production, nuclear, pressure water reactor | US-WECC | 1990 - 2022 | ordinary transforming activity | Electricity | 3510:Electric power generation, transmission and distribution | D - Electricity, gas, steam and air conditioning supply | 0e4b14c0-1ca8-4b85-81d9-0fe263803719 | ByProduct | low level radioactive waste | 33690: Other radioactive elements and isotopes and compounds; alloys, dispersions, ceramic products and mixtures cont[…] | m3 | 'low level radioactive waste' is a solid waste under the category of industrial wastes. It is primarily generated in electricity production and fuel processing. 'low level radioactive waste' contain the following fractions: 100% low level radioactive waste. By the database default (and per unit of reference product),'low level radioactive waste' has 0% water on wet mass basis (100% dry matter) and it has no Carbon content. It has no heating value. This kind of by-product (recyclable or waste) is generated from ordinary transforming activities, and as such can be considered for modelling waste outputs of comparable composition. In the ecoinvent database, treatment option/s for this by-product include: deposition (surface or trench deposit, interim storage), thermal (plasma torch incineration). Based on the aforementioned treatments, this by-product receives, it is a hazardous waste. This by-product can be modelled on two levels: treatment activity and market activity. The former one refers to the specific technology treating the by-product while the latter level represents a mix of treatments. Users are encouraged to inspect the modelling assumptions of the treatment activities and when selecting the market to additionally inspect the treatment mix. Collection and transportation of this by-product is accounted in the respective market activity, users are advised to inspect and modify the average transportation distances for a case specific modelling.
4a3ef4bc-c2ab-449f-853b-6f1ba9cbf37f | electricity production, nuclear, pressure water reactor | US-WECC | 1990 - 2022 | ordinary transforming activity | Electricity | 3510:Electric power generation, transmission and distribution | D - Electricity, gas, steam and air conditioning supply | da0a552f-5a2e-4a1c-b3ed-dd52439b3d84 | ByProduct | low level radioactive waste for final repository | 33690: Other radioactive elements and isotopes and compounds; alloys, dispersions, ceramic products and mixtures cont[…] | m3 | 'low level radioactive waste for final repository' is a solid waste under the category of industrial wastes. It is primarily generated in the treatment process of radioactive waste. 'low level radioactive waste for final repository' contain the following fractions: 100% low level radioactive waste. By the database default (and per unit of reference product),'low level radioactive waste for final repository' has 0% water on wet mass basis (100% dry matter) and it has no Carbon content. It has no heating value. This kind of by-product (recyclable or waste) is generated from ordinary transforming activities, and as such can be considered for modelling waste outputs of comparable composition. In the ecoinvent database, treatment option/s for this by-product include: deposition (final repository). Based on the aforementioned treatments, this by-product receives, it is a hazardous waste. This by-product can be modelled on two levels: treatment activity and market activity. The former one refers to the specific technology treating the by-product while the latter level represents a mix of treatments. Users are encouraged to inspect the modelling assumptions of the treatment activities and when selecting the market to additionally inspect the treatment mix. Collection and transportation of this by-product is accounted in the respective market activity, users are advised to inspect and modify the average transportation distances for a case specific modelling.
4a3ef4bc-c2ab-449f-853b-6f1ba9cbf37f | electricity production, nuclear, pressure water reactor | US-WECC | 1990 - 2022 | ordinary transforming activity | Electricity | 3510:Electric power generation, transmission and distribution | D - Electricity, gas, steam and air conditioning supply | 73d2fe81-b31b-4bfb-bea4-554ddf98296d | ByProduct | spent nuclear fuel | 33720: Spent (irradiated) fuel elements (cartridges) of nuclear reactors | kg | 'spent nuclear fuel' is a solid waste under the category of industrial wastes. It is primarily generated in electricity production from nuclear fuels. 'spent nuclear fuel' contain the following fractions: 100% spent nuclear fuel. By the database default (and per unit of reference product),'spent nuclear fuel' has 0% water on wet mass basis (100% dry matter) and it has no Carbon content. It has no heating value. This kind of by-product (recyclable or waste) is generated from ordinary transforming activities, and as such can be considered for modelling waste outputs of comparable composition. In the ecoinvent database, treatment option/s for this by-product include: chemical (reprocessing), mechanical (conditioning). Based on the aforementioned treatments, this by-product receives, it is a hazardous waste. This by-product can be modelled on two levels: treatment activity and market activity. The former one refers to the specific technology treating the by-product while the latter level represents a mix of treatments. Users are encouraged to inspect the modelling assumptions of the treatment activities and when selecting the market to additionally inspect the treatment mix. Collection and transportation of this by-product is accounted in the respective market activity, users are advised to inspect and modify the average transportation distances for a case specific modelling.
4a3ef4bc-c2ab-449f-853b-6f1ba9cbf37f | electricity production, nuclear, pressure water reactor | US-WECC | 1990 - 2022 | ordinary transforming activity | Electricity | 3510:Electric power generation, transmission and distribution | D - Electricity, gas, steam and air conditioning supply | 1b30b018-ac39-41f4-a9e0-92057eef8bb8 | ByProduct | waste mineral oil | 39990: Other wastes n.e.c. | kg | 'waste mineral oil' is a liquid waste under the category of industrial wastes. It is primarily generated in a wide range of industrial activities in many different sectors. 'waste mineral oil' contain the following fractions: 100% waste mineral oil. By the database default (and per unit of reference product),'waste mineral oil' has 10% water on wet mass basis (90% dry matter) and Carbon present is of only fossil origin (86.44% on a dry matter basis). It has a higher heating value of 41.8 MJ/kg . This kind of by-product (recyclable or waste) is generated from ordinary transforming activities, and as such can be considered for modelling waste outputs of comparable composition. In the ecoinvent database, treatment option/s for this by-product include: thermal (hazardous waste incineration). Based on the aforementioned treatments this by-product receives, it is a hazardous waste. In addition, this by-product is used in the following processes: clinker production. This by-product can be modelled on two levels: treatment activity and market activity. The former one refers to the specific technology treating the by-product while the latter level represents a mix of treatments. Users are encouraged to inspect the modelling assumptions of the treatment activities and when selecting the market to additionally inspect the treatment mix. Collection and transportation of this by-product is accounted in the respective market activity, users are advised to inspect and modify the average transportation distances for a case specific modelling.
6fa63e06-5164-4bd9-aa40-3a64a4d392e9 | operation, computer, desktop, with liquid crystal display, office use | CH | 2012 - 2022 | ordinary transforming activity | Electronics | 8219:Photocopying, document preparation and other specialized office support act | N - Administrative and support service activities | 08b50381-c9ae-49ae-b279-5495b9f8f14a | ReferenceProduct | operation, computer, desktop, office use | 85: Support services | hour | The 'operation, computer, desktop, office use' is delivering the service of operation of laptop computer for one hour of use at office. The laptop can have a cathode ray tube (CRT) or a liquid crystal display (LCD) monitor. It is assumed to be active for 3.14 hrs/day, standby for 2.62 hrs/day and off for 18.24 hrs/day.
e97e4233-2f07-4d02-a7d4-9866ba6caa56 | heat and power co-generation, biogas, gas engine | AT | 2007 - 2022 | ordinary transforming activity | Waste Treatment & Recycling; Heat; Electricity | 3821:Treatment and disposal of non-hazardous waste | E - Water supply; sewerage, waste management and remediation activities | 66c93e71-f32b-4591-901c-55395db5c132 | ReferenceProduct | electricity, high voltage | 17100: Electrical energy | kWh | This product represents electrical energy measured in kWh. If electricity is taken from a market for electricity, the transmission infrastructure, country-specific losses and transformation losses (for markets for medium and low voltage) are included. Covers voltages above 24 kV.
e97e4233-2f07-4d02-a7d4-9866ba6caa56 | heat and power co-generation, biogas, gas engine | AT | 2007 - 2022 | ordinary transforming activity | Waste Treatment & Recycling; Heat; Electricity | 3821:Treatment and disposal of non-hazardous waste | E - Water supply; sewerage, waste management and remediation activities | dd80f0f2-f4d5-40f0-9035-09c1a7f3f07b | ByProduct | heat, central or small-scale, other than natural gas | 17300: Steam and hot water | MJ | This product represents heat measured in MJ. The heat is produced through various other means than natural gas. This includes burning of biomethane in gas turbine; biogas in co-gen gas engine; anthracite, coal, lignite briquettes and coke in stove; hardwood, logs, softwood, wood chips, wood pellets in furnaces and wood heaters; light fuel oil in boilers. Also contributing are heat from heat pumps and solar collectors. The dataset is targeted for central or small-scale heating.
e97e4233-2f07-4d02-a7d4-9866ba6caa56 | heat and power co-generation, biogas, gas engine | AT | 2007 - 2022 | ordinary transforming activity | Waste Treatment & Recycling; Heat; Electricity | 3821:Treatment and disposal of non-hazardous waste | E - Water supply; sewerage, waste management and remediation activities | 1b30b018-ac39-41f4-a9e0-92057eef8bb8 | ByProduct | waste mineral oil | 39990: Other wastes n.e.c. | kg | 'waste mineral oil' is a liquid waste under the category of industrial wastes. It is primarily generated in a wide range of industrial activities in many different sectors. 'waste mineral oil' contain the following fractions: 100% waste mineral oil. By the database default (and per unit of reference product),'waste mineral oil' has 10% water on wet mass basis (90% dry matter) and Carbon present is of only fossil origin (86.44% on a dry matter basis). It has a higher heating value of 41.8 MJ/kg . This kind of by-product (recyclable or waste) is generated from ordinary transforming activities, and as such can be considered for modelling waste outputs of comparable composition. In the ecoinvent database, treatment option/s for this by-product include: thermal (hazardous waste incineration). Based on the aforementioned treatments this by-product receives, it is a hazardous waste. In addition, this by-product is used in the following processes: clinker production. This by-product can be modelled on two levels: treatment activity and market activity. The former one refers to the specific technology treating the by-product while the latter level represents a mix of treatments. Users are encouraged to inspect the modelling assumptions of the treatment activities and when selecting the market to additionally inspect the treatment mix. Collection and transportation of this by-product is accounted in the respective market activity, users are advised to inspect and modify the average transportation distances for a case specific modelling.
70d49a14-0faa-5c1d-b5ce-7e13b3d958a1 | ethanolamine production | GLO | 2000 - 2022 | ordinary transforming activity | Chemicals | 2011:Manufacture of basic chemicals | C - Manufacturing | 12b2f717-a83f-4848-91c5-9f081b030ae5 | ReferenceProduct | diethanolamine | 34150: Amine-function compounds; oxygen-function amino-compounds, except lysine and its esters and salts thereof and […] | kg | 'diethanolamine' is an organic substance with a CAS no. : 000111-42-2. It is called '2-(2-hydroxyethylamino)ethanol' under IUPAC naming and its molecular formula is: C4H11NO2. It is solid under normal conditions of temperature and pressure and appears as colorless crystalls (or a viscous, white liquid since the melting point is at 28°C). It has a mild ammonia-like odor and is soluble in water and ethanol. It is modelled as a pure substance. Modelling this substance in a solution requires the user to add the solvent of their choice in their models. On a consumer level, is used in the following products: fuels, washing & cleaning products, biocides (e.g. disinfectants, pest control products) and cosmetics and personal care products. There is no publicly available information about the consumption of this substance on industrial sites. | 000111-42-2
70d49a14-0faa-5c1d-b5ce-7e13b3d958a1 | ethanolamine production | GLO | 2000 - 2022 | ordinary transforming activity | Chemicals | 2011:Manufacture of basic chemicals | C - Manufacturing | ee245ab5-9f8d-4fe3-a739-ec656bbf9118 | ReferenceProduct | monoethanolamine | 34150: Amine-function compounds; oxygen-function amino-compounds, except lysine and its esters and salts thereof and […] | kg | 'monoethanolamine' is an organic substance with a CAS no. : 000141-43-5. It is called '2-aminoethanol' under IUPAC naming and its molecular formula is: C2H7NO. It is liquid under normal conditions of temperature and pressure and has a viscous form. It is modelled as a pure substance. Modelling this substance in a solution requires the user to add the solvent of their choice in their models. On a consumer level, is used in the following products: washing & cleaning products, adhesives and sealants, polishes and waxes, coating products, lubricants and greases and fillers, putties, plasters, modelling clay. On industrial sites, the substance is used for the manufacture of products in the following sectors: metal working fluids, pH regulators and water treatment products, fuels, inks and toners, leather treatment products and paper chemicals and dyes. | 000141-43-5
70d49a14-0faa-5c1d-b5ce-7e13b3d958a1 | ethanolamine production | GLO | 2000 - 2022 | ordinary transforming activity | Chemicals | 2011:Manufacture of basic chemicals | C - Manufacturing | b12e1f12-ad7f-42ca-b515-f5af34422656 | ReferenceProduct | triethanolamine | 34150: Amine-function compounds; oxygen-function amino-compounds, except lysine and its esters and salts thereof and […] | kg | 'triethanolamine' is an organic substance with a CAS no. : 000102-71-6. It is called '2-[bis(2-hydroxyethyl)amino]ethanol' under IUPAC naming and its molecular formula is: C6H15NO3. It is liquid under normal conditions of temperature and pressure and may have a viscous form. It is modelled as a pure substance. Modelling this substance in a solution requires the user to add the solvent of their choice in their models. On a consumer level, is used in the following products: cosmetics and personal care products, washing & cleaning products, polishes and waxes, polymers, air care products, pH regulators and water treatment products, lubricants and greases and perfumes and fragrances. On industrial sites, the substance is used for the manufacture of products in the following sectors: paper chemicals and dyes, textile treatment products and dyes, inks and toners, leather treatment products and polymers. | 000102-71-6
70d49a14-0faa-5c1d-b5ce-7e13b3d958a1 | ethanolamine production | GLO | 2000 - 2022 | ordinary transforming activity | Chemicals | 2011:Manufacture of basic chemicals | C - Manufacturing | e8a51ec1-60cb-4ead-a948-ad1142c61918 | ByProduct | wastewater, average | 39990: Other wastes n.e.c. | m3 | 'wastewater, average' is a by-product (wastewater) produced from residential sources. It is generated from a wide range of residential, industrial and commercial activities. By the database default (and per unit of reference product),'wastewater, average' has the following physicochemical characteristics: C: 0.000000043979 kg/m3 , N: 0.031015 kg/m3 , P: 0.0044833 kg/m3. This by-product can have a regional-specific composition; users are prompted to refer to the properties of this wastewater (in activities treating them) for a detailed elemental composition. This kind of by-product (wastewater) is generated from ordinary transforming activities, and as such can be considered for modelling wastewater outputs of comparable composition. In the ecoinvent database, treatment option/s for this wastewater include: wastewater treatment plant. This by-product can be modelled on two levels: treatment activity and market activity. The former one refers to the specific technology treating the by-product while the latter level represents a mix of treatments. Users are encouraged to inspect the modelling assumptions of the treatment activities and when selecting the market to additionally inspect the treatment mix. Collection and transportation of wastewater is accounted in the respective market activity with the use of sewer infrastructure; Transportation of wastewater through a sewer grid results in losses until the wastewater enters the wastewater treatment plant. Direct emissions due to those losses are considered in the market activity. Losses are regional specific and thus users are encouraged to inspect the regional modelling assumptions.
5f70a5d4-72dc-5251-9513-4f8c5bc4a4e2 | land already in use, annual cropland to annual crop | BR-PA | 2014 - 2022 | ordinary transforming activity | Land Use | 0161:Support activities for crop production | A - Agriculture, forestry and fishing | 4c2bb0f0-422d-4fb3-bcfe-a36ef1b55874 | ReferenceProduct | land tenure, arable land, measured as carbon net primary productivity, annual crop | 7: Financial and related services; real estate services; and rental and leasing services | kg | This is delivering the service of converting one type of land into another. Specifically here converting land to be used for annual crop production. The service models the changes in carbon stocks due to the transformation of land. It is measured as kg of C net primary productvity (NPP) and represents the amount of land transformed to produce this NPP. There are five types of land (primary forest, secondary forest, grassland, annual crop and perennial crop) that are converted into land that is meant to be used for annual crop production. In a market, the mix of land tenure is country specific and thus users are prompted to inspect the regional composition for the specific land types converted into land for annual crop production.
0d4e7940-788a-403e-8c06-5b452b80bb0d | sugarcane loading, by loader | BR | 2012 - 2022 | ordinary transforming activity | Agriculture & Animal Husbandry | 0161:Support activities for crop production | A - Agriculture, forestry and fishing | c8e90fe9-16f0-4235-b0ad-551813787ae8 | ReferenceProduct | sugarcane loading, by loader | 86119: Other support services to crop production | ha | This operation only occurs when the sugarcane is manually harvested. The operation time is 3.88 hours per ha and the diesel fuel consumption is 9.62 L diesel per hour of effective operation.
c5d9de9a-5397-48bd-9799-044d226b202d | electricity production, wind, >3MW turbine, onshore | CZ | 2016 - 2022 | ordinary transforming activity | Electricity | 3510:Electric power generation, transmission and distribution | D - Electricity, gas, steam and air conditioning supply | 66c93e71-f32b-4591-901c-55395db5c132 | ReferenceProduct | electricity, high voltage | 17100: Electrical energy | kWh | This product represents electrical energy measured in kWh. If electricity is taken from a market for electricity, the transmission infrastructure, country-specific losses and transformation losses (for markets for medium and low voltage) are included. Covers voltages above 24 kV.
c5d9de9a-5397-48bd-9799-044d226b202d | electricity production, wind, >3MW turbine, onshore | CZ | 2016 - 2022 | ordinary transforming activity | Electricity | 3510:Electric power generation, transmission and distribution | D - Electricity, gas, steam and air conditioning supply | 1b30b018-ac39-41f4-a9e0-92057eef8bb8 | ByProduct | waste mineral oil | 39990: Other wastes n.e.c. | kg | 'waste mineral oil' is a liquid waste under the category of industrial wastes. It is primarily generated in a wide range of industrial activities in many different sectors. 'waste mineral oil' contain the following fractions: 100% waste mineral oil. By the database default (and per unit of reference product),'waste mineral oil' has 10% water on wet mass basis (90% dry matter) and Carbon present is of only fossil origin (86.44% on a dry matter basis). It has a higher heating value of 41.8 MJ/kg . This kind of by-product (recyclable or waste) is generated from ordinary transforming activities, and as such can be considered for modelling waste outputs of comparable composition. In the ecoinvent database, treatment option/s for this by-product include: thermal (hazardous waste incineration). Based on the aforementioned treatments this by-product receives, it is a hazardous waste. In addition, this by-product is used in the following processes: clinker production. This by-product can be modelled on two levels: treatment activity and market activity. The former one refers to the specific technology treating the by-product while the latter level represents a mix of treatments. Users are encouraged to inspect the modelling assumptions of the treatment activities and when selecting the market to additionally inspect the treatment mix. Collection and transportation of this by-product is accounted in the respective market activity, users are advised to inspect and modify the average transportation distances for a case specific modelling.
3c5f007d-21a0-47cf-ba38-dad1fac7fe13 | electricity production, oil | US-RFC | 1980 - 2022 | ordinary transforming activity | Electricity | 3510:Electric power generation, transmission and distribution | D - Electricity, gas, steam and air conditioning supply | 66c93e71-f32b-4591-901c-55395db5c132 | ReferenceProduct | electricity, high voltage | 17100: Electrical energy | kWh | This product represents electrical energy measured in kWh. If electricity is taken from a market for electricity, the transmission infrastructure, country-specific losses and transformation losses (for markets for medium and low voltage) are included. Covers voltages above 24 kV.
3c5f007d-21a0-47cf-ba38-dad1fac7fe13 | electricity production, oil | US-RFC | 1980 - 2022 | ordinary transforming activity | Electricity | 3510:Electric power generation, transmission and distribution | D - Electricity, gas, steam and air conditioning supply | f3f85233-f9bb-4077-a6b0-2dd7bda88072 | ByProduct | bilge oil | 39: Wastes or scraps | kg | 'bilge oil' is a liquid waste under the category of industrial wastes. It is primarily generated in heat production, electricity production, transport services and various industrial production activities. 'bilge oil' contain the following fractions: 100% bilge oil. By the database default (and per unit of reference product),'bilge oil' has 90% water on wet mass basis (10% dry matter) and Carbon present is of only fossil origin (84% on a dry matter basis). It has a higher heating value of 4.098 MJ/kg . This kind of by-product (recyclable or waste) is generated from ordinary transforming activities, and as such can be considered for modelling waste outputs of comparable composition. In the ecoinvent database, treatment option/s for this by-product include: thermal (hazardous waste incineration). Based on the aforementioned treatments, this by-product receives, it is a hazardous waste. This by-product can be modelled on two levels: treatment activity and market activity. The former one refers to the specific technology treating the by-product while the latter level represents a mix of treatments. Users are encouraged to inspect the modelling assumptions of the treatment activities and when selecting the market to additionally inspect the treatment mix. Collection and transportation of this by-product is accounted in the respective market activity, users are advised to inspect and modify the average transportation distances for a case specific modelling.
3c5f007d-21a0-47cf-ba38-dad1fac7fe13 | electricity production, oil | US-RFC | 1980 - 2022 | ordinary transforming activity | Electricity | 3510:Electric power generation, transmission and distribution | D - Electricity, gas, steam and air conditioning supply | 6666335b-58fd-4687-9e8e-4235d8dd7b20 | ByProduct | fly ash and scrubber sludge | 39: Wastes or scraps | kg | 'fly ash and scrubber sludge' is a solid waste under the category of industrial wastes. It is primarily generated in a wide range of activities in electricity and heat production and metals processing. 'fly ash and scrubber sludge' contain the following fractions: 100% separator sludge. By the database default (and per unit of reference product),'fly ash and scrubber sludge' has 90% water on wet mass basis (10% dry matter) and Carbon present is of only fossil origin (16.7% on a dry matter basis). It has a higher heating value of 0.9 MJ/kg . This kind of by-product (recyclable or waste) is generated from ordinary transforming activities, and as such can be considered for modelling waste outputs of comparable composition. In the ecoinvent database, treatment option/s for this by-product include: thermal (hazardous waste incineration). Based on the aforementioned treatments, this by-product receives, it is a hazardous waste. This by-product can be modelled on two levels: treatment activity and market activity. The former one refers to the specific technology treating the by-product while the latter level represents a mix of treatments. Users are encouraged to inspect the modelling assumptions of the treatment activities and when selecting the market to additionally inspect the treatment mix. Collection and transportation of this by-product is accounted in the respective market activity, users are advised to inspect and modify the average transportation distances for a case specific modelling.
3c5f007d-21a0-47cf-ba38-dad1fac7fe13 | electricity production, oil | US-RFC | 1980 - 2022 | ordinary transforming activity | Electricity | 3510:Electric power generation, transmission and distribution | D - Electricity, gas, steam and air conditioning supply | d0ecfe06-9a51-4bf0-95c5-7e91e84539bb | ByProduct | lignite ash | 39: Wastes or scraps | kg | 'lignite ash' is a solid waste under the category of industrial wastes. It is primarily generated in electricity and heat production. 'lignite ash' contain the following fractions: 100% lignite ash. By the database default (and per unit of reference product),'lignite ash' has 0% water on wet mass basis (100% dry matter) and it has no Carbon content. It has no heating value. This kind of by-product (recyclable or waste) is generated from ordinary transforming activities, and as such can be considered for modelling waste outputs of comparable composition. In the ecoinvent database, treatment option/s for this by-product include: deposition (opencast refill, sanitary landfill), thermal (municipal incineration). Based on the aforementioned treatments this by-product receives, it can be both a hazardous and a non-hazardous waste. This by-product can be modelled on two levels: treatment activity and market activity. The former one refers to the specific technology treating the by-product while the latter level represents a mix of treatments. Users are encouraged to inspect the modelling assumptions of the treatment activities and when selecting the market to additionally inspect the treatment mix. Collection and transportation of this by-product is accounted in the respective market activity, users are advised to inspect and modify the average transportation distances for a case specific modelling.
3c5f007d-21a0-47cf-ba38-dad1fac7fe13 | electricity production, oil | US-RFC | 1980 - 2022 | ordinary transforming activity | Electricity | 3510:Electric power generation, transmission and distribution | D - Electricity, gas, steam and air conditioning supply | 27da8130-82ba-485c-a800-b89efdcb0491 | ByProduct | municipal solid waste | 39910: Municipal waste | kg | 'municipal solid waste' is a solid waste under the category of residential wastes. It can be sourced in many and various ways and therefore it can belong in all waste categories (commercial and institutional, industrial and construction and demolition). It is primarily generated in a wide range of activities from many different sectors. 'municipal solid waste' contain the following fractions: plastics, paper, glass, metals, organic waste, textiles and potentially others. . By the database default (and per unit of reference product),'municipal solid waste' has 22.9% water on wet mass basis (77.1% dry matter) and Carbon present is of both fossil (17.15% on a dry matter basis), and non-fossil origin (26.17% on a dry matter basis). It has a lower heating value of 11.74 MJ/kg . This kind of by-product (recyclable or waste) is generated from ordinary transforming activities, and as such can be considered for modelling waste outputs of comparable composition. In the ecoinvent database, treatment option/s for this by-product include: deposition (sanitary landfill, unsanitary landfill), thermal (municipal incineration), uncontrolled forms of disposal (open dump, open burning). Based on the aforementioned treatments, this by-product receives, it is a non-hazardous waste. In addition, this by-product is used in the following processes: clinker production; treatment of municipal solid waste, incineration. This by-product can be modelled on two levels: treatment activity and market activity. The former one refers to the specific technology treating the by-product while the latter level represents a mix of treatments. Users are encouraged to inspect the modelling assumptions of the treatment activities and when selecting the market to additionally inspect the treatment mix. Collection and transportation of this by-product is accounted in the respective market activity, users are advised to inspect and modify the average transportation distances for a case specific modelling.
3c5f007d-21a0-47cf-ba38-dad1fac7fe13 | electricity production, oil | US-RFC | 1980 - 2022 | ordinary transforming activity | Electricity | 3510:Electric power generation, transmission and distribution | D - Electricity, gas, steam and air conditioning supply | cbe9c9dc-9b5e-40c0-a513-2db2d42e1b1f | ByProduct | residue from cooling tower | 39: Wastes or scraps | kg | 'residue from cooling tower' is a solid waste under the category of industrial wastes. It is primarily generated in chemicals production and heat and electricity production. 'residue from cooling tower' contain the following fractions: 100% cooling tower residue. By the database default (and per unit of reference product),'residue from cooling tower' has 30% water on wet mass basis (70% dry matter) and Carbon present is of only fossil origin (5.44% on a dry matter basis). It has no heating value. This kind of by-product (recyclable or waste) is generated from ordinary transforming activities, and as such can be considered for modelling waste outputs of comparable composition. In the ecoinvent database, treatment option/s for this by-product include: deposition (sanitary landfill). Based on the aforementioned treatments, this by-product receives, it is a non-hazardous waste. This by-product can be modelled on two levels: treatment activity and market activity. The former one refers to the specific technology treating the by-product while the latter level represents a mix of treatments. Users are encouraged to inspect the modelling assumptions of the treatment activities and when selecting the market to additionally inspect the treatment mix. Collection and transportation of this by-product is accounted in the respective market activity, users are advised to inspect and modify the average transportation distances for a case specific modelling.
3c5f007d-21a0-47cf-ba38-dad1fac7fe13 | electricity production, oil | US-RFC | 1980 - 2022 | ordinary transforming activity | Electricity | 3510:Electric power generation, transmission and distribution | D - Electricity, gas, steam and air conditioning supply | 1b30b018-ac39-41f4-a9e0-92057eef8bb8 | ByProduct | waste mineral oil | 39990: Other wastes n.e.c. | kg | 'waste mineral oil' is a liquid waste under the category of industrial wastes. It is primarily generated in a wide range of industrial activities in many different sectors. 'waste mineral oil' contain the following fractions: 100% waste mineral oil. By the database default (and per unit of reference product),'waste mineral oil' has 10% water on wet mass basis (90% dry matter) and Carbon present is of only fossil origin (86.44% on a dry matter basis). It has a higher heating value of 41.8 MJ/kg . This kind of by-product (recyclable or waste) is generated from ordinary transforming activities, and as such can be considered for modelling waste outputs of comparable composition. In the ecoinvent database, treatment option/s for this by-product include: thermal (hazardous waste incineration). Based on the aforementioned treatments this by-product receives, it is a hazardous waste. In addition, this by-product is used in the following processes: clinker production. This by-product can be modelled on two levels: treatment activity and market activity. The former one refers to the specific technology treating the by-product while the latter level represents a mix of treatments. Users are encouraged to inspect the modelling assumptions of the treatment activities and when selecting the market to additionally inspect the treatment mix. Collection and transportation of this by-product is accounted in the respective market activity, users are advised to inspect and modify the average transportation distances for a case specific modelling.
64e3063e-66bf-444d-ad3f-760f5c4bdbac | electricity production, hard coal | TZ | 1980 - 2022 | ordinary transforming activity | Electricity | 3510:Electric power generation, transmission and distribution | D - Electricity, gas, steam and air conditioning supply | 66c93e71-f32b-4591-901c-55395db5c132 | ReferenceProduct | electricity, high voltage | 17100: Electrical energy | kWh | This product represents electrical energy measured in kWh. If electricity is taken from a market for electricity, the transmission infrastructure, country-specific losses and transformation losses (for markets for medium and low voltage) are included. Covers voltages above 24 kV.
64e3063e-66bf-444d-ad3f-760f5c4bdbac | electricity production, hard coal | TZ | 1980 - 2022 | ordinary transforming activity | Electricity | 3510:Electric power generation, transmission and distribution | D - Electricity, gas, steam and air conditioning supply | 76ab0018-e176-43e0-b42c-12e82b937fef | ByProduct | hard coal ash | 39: Wastes or scraps | kg | 'hard coal ash' is a solid waste under the category of industrial wastes. It is primarily generated in heat and elrctricity production but it is also generated in a wide range of activities in different sectors like chemicals production, minerals extraction, etc. 'hard coal ash' contain the following fractions: 100% ash from combustion of hard coal. By the database default (and per unit of reference product),'hard coal ash' has 0% water on wet mass basis (100% dry matter) and it has no Carbon content. It has no heating value. This kind of by-product (recyclable or waste) is generated from ordinary transforming activities, and as such can be considered for modelling waste outputs of comparable composition. In the ecoinvent database, treatment option/s for this by-product include: deposition (sanitary landfill, residual material landfill), thermal (municipal incineration). Based on the aforementioned treatments, this by-product receives, it can be both a hazardous and a non-hazardous waste. In addition, this by-product is used in the following processes: autoclaved aerated concrete block production; cement production, alternative constituents 21-35%; cement production, alternative constituents 45%; cement production, alternative constituents 6-20%; cement production, blast furnace slag 18-30% and 18-30% other alternative constituents; cement production, blast furnace slag 31-50% and 31-50% other alternative constituents; cement production, fly ash 21-35%; cement production, fly ash 6-20%; cement production, limestone 21-35%; cement production, pozzolana and fly ash 11-35%; cement production, pozzolana and fly ash 15-40%; cement production, pozzolana and fly ash 15-50%; cement production, pozzolana and fly ash 25-35%; cement production, pozzolana and fly ash 36-55%; cement production, pozzolana and fly ash 5-15%; cement production, pozzolana and fly ash 6-14%; cement production, sulphate resistant; clinker production; concrete production, 25MPa, ready-mix, exposure class XC1; concrete production, 25MPa, ready-mix, exposure class XC2; concrete production, 30MPa, ready-mix, exposure class XC3; concrete production, 30MPa, ready-mix, exposure classes XC3/XD2/XF1/XA1; flyash brick production. This by-product can be modelled on two levels: treatment activity and market activity. The former one refers to the specific technology treating the by-product while the latter level represents a mix of treatments. Users are encouraged to inspect the modelling assumptions of the treatment activities and when selecting the market to additionally inspect the treatment mix. Collection and transportation of this by-product is accounted in the respective market activity, users are advised to inspect and modify the average transportation distances for a case specific modelling.
64e3063e-66bf-444d-ad3f-760f5c4bdbac | electricity production, hard coal | TZ | 1980 - 2022 | ordinary transforming activity | Electricity | 3510:Electric power generation, transmission and distribution | D - Electricity, gas, steam and air conditioning supply | cbe9c9dc-9b5e-40c0-a513-2db2d42e1b1f | ByProduct | residue from cooling tower | 39: Wastes or scraps | kg | 'residue from cooling tower' is a solid waste under the category of industrial wastes. It is primarily generated in chemicals production and heat and electricity production. 'residue from cooling tower' contain the following fractions: 100% cooling tower residue. By the database default (and per unit of reference product),'residue from cooling tower' has 30% water on wet mass basis (70% dry matter) and Carbon present is of only fossil origin (5.44% on a dry matter basis). It has no heating value. This kind of by-product (recyclable or waste) is generated from ordinary transforming activities, and as such can be considered for modelling waste outputs of comparable composition. In the ecoinvent database, treatment option/s for this by-product include: deposition (sanitary landfill). Based on the aforementioned treatments, this by-product receives, it is a non-hazardous waste. This by-product can be modelled on two levels: treatment activity and market activity. The former one refers to the specific technology treating the by-product while the latter level represents a mix of treatments. Users are encouraged to inspect the modelling assumptions of the treatment activities and when selecting the market to additionally inspect the treatment mix. Collection and transportation of this by-product is accounted in the respective market activity, users are advised to inspect and modify the average transportation distances for a case specific modelling.
787896d0-146c-4266-be14-7d1950e5b2ff | liquid manure tank trailer production | GLO | 1995 - 2022 | ordinary transforming activity | Infrastructure & Machinery; Agriculture & Animal Husbandry | 2821:Manufacture of agricultural and forestry machinery | C - Manufacturing | 6523c63f-40e2-4944-a5c7-16d9ed7b27f6 | ReferenceProduct | liquid manure tank trailer | 44114: Manure spreaders and fertilizer distributors | kg | This product is an infrastructure, modelling the production, maintenance and end-of-life of an 'liquid manure tank trailer'. The machinery is assumed to have a mass of 2200 kg and a repair factor of 0.33. A repair factor of 0.33 means, that 33% of the initial materials of a new tractor are replaced during its lifetime. This is in addition to the materials used for maintenance. A user wishing to model this infrastructure in their studies, is advised to examine the relevant ecoinvent report (ecoinvent report No. 15.)
787896d0-146c-4266-be14-7d1950e5b2ff | liquid manure tank trailer production | GLO | 1995 - 2022 | ordinary transforming activity | Infrastructure & Machinery; Agriculture & Animal Husbandry | 2821:Manufacture of agricultural and forestry machinery | C - Manufacturing | 88afd721-07ec-4910-a004-fa3fecb6bf70 | ByProduct | waste plastic, mixture | 39270: Waste, parings and scrap of plastics | kg | 'waste plastic, mixture' is a solid waste under the category of construction and demolition wastes. It can be sourced in many and various ways and therefore it can belong in all waste categories (commercial and institutional, industrial and construction and demolition). It is primarily generated in a wide range of production activities in many different sectors, like building infrastructure, production of plastics, chemicals, aircrafts, ferries, heavy machinery, etc. 'waste plastic, mixture' contain the following fractions: 100% waste mixed plastics. By the database default (and per unit of reference product),'waste plastic, mixture' has 15.3% water on wet mass basis (84.7% dry matter) and Carbon present is of only fossil origin (74.73% on a dry matter basis). It has a higher heating value of 34.05 MJ/kg . This kind of by-product (recyclable or waste) is generated from ordinary transforming activities, and as such can be considered for modelling waste outputs of comparable composition. In the ecoinvent database, treatment option/s for this by-product include: deposition (sanitary landfill, unsanitary landfill), thermal (municipal incineration), uncontrolled forms of disposal (open dump, open burning). Based on the aforementioned treatments, this by-product receives, it is a non-hazardous waste. In addition, this by-product is used in the following processes: clinker production. This by-product can be modelled on two levels: treatment activity and market activity. The former one refers to the specific technology treating the by-product while the latter level represents a mix of treatments. Users are encouraged to inspect the modelling assumptions of the treatment activities and when selecting the market to additionally inspect the treatment mix. Collection and transportation of this by-product is accounted in the respective market activity, users are advised to inspect and modify the average transportation distances for a case specific modelling.
52c08923-f158-4962-9cca-efefbd5e4c5a | electricity production, photovoltaic, 570kWp open ground installation, multi-Si | CN-HL | 2008 - 2022 | ordinary transforming activity | Electricity | 3510:Electric power generation, transmission and distribution | D - Electricity, gas, steam and air conditioning supply | d69294d7-8d64-4915-a896-9996a014c410 | ReferenceProduct | electricity, low voltage | 17100: Electrical energy | kWh | This product represents electrical energy measured in kWh. If electricity is taken from a market for electricity, the transmission infrastructure, country-specific losses and transformation losses (for markets for medium and low voltage) are included. Covers voltages below 1 kV.
52c08923-f158-4962-9cca-efefbd5e4c5a | electricity production, photovoltaic, 570kWp open ground installation, multi-Si | CN-HL | 2008 - 2022 | ordinary transforming activity | Electricity | 3510:Electric power generation, transmission and distribution | D - Electricity, gas, steam and air conditioning supply | e8a51ec1-60cb-4ead-a948-ad1142c61918 | ByProduct | wastewater, average | 39990: Other wastes n.e.c. | m3 | 'wastewater, average' is a by-product (wastewater) produced from residential sources. It is generated from a wide range of residential, industrial and commercial activities. By the database default (and per unit of reference product),'wastewater, average' has the following physicochemical characteristics: C: 0.000000043979 kg/m3 , N: 0.031015 kg/m3 , P: 0.0044833 kg/m3. This by-product can have a regional-specific composition; users are prompted to refer to the properties of this wastewater (in activities treating them) for a detailed elemental composition. This kind of by-product (wastewater) is generated from ordinary transforming activities, and as such can be considered for modelling wastewater outputs of comparable composition. In the ecoinvent database, treatment option/s for this wastewater include: wastewater treatment plant. This by-product can be modelled on two levels: treatment activity and market activity. The former one refers to the specific technology treating the by-product while the latter level represents a mix of treatments. Users are encouraged to inspect the modelling assumptions of the treatment activities and when selecting the market to additionally inspect the treatment mix. Collection and transportation of wastewater is accounted in the respective market activity with the use of sewer infrastructure; Transportation of wastewater through a sewer grid results in losses until the wastewater enters the wastewater treatment plant. Direct emissions due to those losses are considered in the market activity. Losses are regional specific and thus users are encouraged to inspect the regional modelling assumptions.
f9d01641-e660-443d-be19-596fd1298cc2 | capacitor production, film type, for through-hole mounting | GLO | 1994 - 2022 | ordinary transforming activity | Electronics | 2610:Manufacture of electronic components and boards | C - Manufacturing | 1edf4d42-6315-49ab-89b8-cd8dd643f43c | ReferenceProduct | capacitor, film type, for through-hole mounting | 47110: Electrical capacitors | kg | This is an electric component usually soldered to a printed wiring board (PWB) in electronic circuits. A capacitor stores electrical energy in an electric field between at least two electrical conductors. Film type capacitors use an insulating plastic film as the dielectric. For this product it is assumed that a typical film capacitor has an average weight of 0.7 g. This component is designed for through-hole mounting.
b92ece3d-9a97-47e5-9168-41aa93f5c7a8 | chlorine, for reuse in zirconium and hafnium tetrachloride production, to generic market for chlorine | US | 2021 - 2022 | ordinary transforming activity | Chemicals | 2011:Manufacture of basic chemicals | C - Manufacturing | a6b32de2-648a-4cd7-a256-9b122f68dd8b | ReferenceProduct | chlorine, liquid | 34231: Chemical elements n.e.c.; inorganic acids except phosphoric, nitric and sulphonitric; inorganic oxygen compoun[…] | kg | 'chlorine, liquid' is an inorganic substance with a CAS no. : 007782-50-5. It is called 'molecular chlorine' under IUPAC naming and its molecular formula is: Cl2. It is liquid under normal conditions of temperature and pressure and appears as a greenish-yellow compressed liquefied gas with a pungent odor. It is modelled as a pure substance. Modelling this substance in a solution requires the user to add the solvent of their choice in their models. On a consumer level, is used in the following products: laboratory chemicals, water treatment chemicals, biocides (e.g. disinfectants, pest control products) and washing & cleaning products. There is no publicly available information about the consumption of this substance on industrial sites. | 007782-50-5
65b17a0f-7986-4b93-8967-342bc7ec5597 | heat and power co-generation, wood chips, 6667 kW, state-of-the-art 2014 | IT | 2010 - 2022 | ordinary transforming activity | Heat; Electricity | 3530:Steam and air conditioning supply | D - Electricity, gas, steam and air conditioning supply | 71e2f1db-a2c5-44d0-8337-dfff15be974d | ReferenceProduct | heat, district or industrial, other than natural gas | 17300: Steam and hot water | MJ | This product represents heat measured in MJ. The heat is produced through various other means than natural gas. This includes burning of biomethane in gas turbine; biogas in co-gen gas engine; anthracite, coal, lignite briquettes and coke in stove; hardwood, logs, softwood, wood chips, wood pellets in furnaces and wood heaters; light fuel oil in boilers. Also contributing are heat from heat pumps and solar collectors. The dataset is targeted for district and industrial-scale heating.
65b17a0f-7986-4b93-8967-342bc7ec5597 | heat and power co-generation, wood chips, 6667 kW, state-of-the-art 2014 | IT | 2010 - 2022 | ordinary transforming activity | Heat; Electricity | 3530:Steam and air conditioning supply | D - Electricity, gas, steam and air conditioning supply | 66c93e71-f32b-4591-901c-55395db5c132 | ByProduct | electricity, high voltage | 17100: Electrical energy | kWh | This product represents electrical energy measured in kWh. If electricity is taken from a market for electricity, the transmission infrastructure, country-specific losses and transformation losses (for markets for medium and low voltage) are included. Covers voltages above 24 kV.
65b17a0f-7986-4b93-8967-342bc7ec5597 | heat and power co-generation, wood chips, 6667 kW, state-of-the-art 2014 | IT | 2010 - 2022 | ordinary transforming activity | Heat; Electricity | 3530:Steam and air conditioning supply | D - Electricity, gas, steam and air conditioning supply | 27da8130-82ba-485c-a800-b89efdcb0491 | ByProduct | municipal solid waste | 39910: Municipal waste | kg | 'municipal solid waste' is a solid waste under the category of residential wastes. It can be sourced in many and various ways and therefore it can belong in all waste categories (commercial and institutional, industrial and construction and demolition). It is primarily generated in a wide range of activities from many different sectors. 'municipal solid waste' contain the following fractions: plastics, paper, glass, metals, organic waste, textiles and potentially others. . By the database default (and per unit of reference product),'municipal solid waste' has 22.9% water on wet mass basis (77.1% dry matter) and Carbon present is of both fossil (17.15% on a dry matter basis), and non-fossil origin (26.17% on a dry matter basis). It has a lower heating value of 11.74 MJ/kg . This kind of by-product (recyclable or waste) is generated from ordinary transforming activities, and as such can be considered for modelling waste outputs of comparable composition. In the ecoinvent database, treatment option/s for this by-product include: deposition (sanitary landfill, unsanitary landfill), thermal (municipal incineration), uncontrolled forms of disposal (open dump, open burning). Based on the aforementioned treatments, this by-product receives, it is a non-hazardous waste. In addition, this by-product is used in the following processes: clinker production; treatment of municipal solid waste, incineration. This by-product can be modelled on two levels: treatment activity and market activity. The former one refers to the specific technology treating the by-product while the latter level represents a mix of treatments. Users are encouraged to inspect the modelling assumptions of the treatment activities and when selecting the market to additionally inspect the treatment mix. Collection and transportation of this by-product is accounted in the respective market activity, users are advised to inspect and modify the average transportation distances for a case specific modelling.
65b17a0f-7986-4b93-8967-342bc7ec5597 | heat and power co-generation, wood chips, 6667 kW, state-of-the-art 2014 | IT | 2010 - 2022 | ordinary transforming activity | Heat; Electricity | 3530:Steam and air conditioning supply | D - Electricity, gas, steam and air conditioning supply | 1b30b018-ac39-41f4-a9e0-92057eef8bb8 | ByProduct | waste mineral oil | 39990: Other wastes n.e.c. | kg | 'waste mineral oil' is a liquid waste under the category of industrial wastes. It is primarily generated in a wide range of industrial activities in many different sectors. 'waste mineral oil' contain the following fractions: 100% waste mineral oil. By the database default (and per unit of reference product),'waste mineral oil' has 10% water on wet mass basis (90% dry matter) and Carbon present is of only fossil origin (86.44% on a dry matter basis). It has a higher heating value of 41.8 MJ/kg . This kind of by-product (recyclable or waste) is generated from ordinary transforming activities, and as such can be considered for modelling waste outputs of comparable composition. In the ecoinvent database, treatment option/s for this by-product include: thermal (hazardous waste incineration). Based on the aforementioned treatments this by-product receives, it is a hazardous waste. In addition, this by-product is used in the following processes: clinker production. This by-product can be modelled on two levels: treatment activity and market activity. The former one refers to the specific technology treating the by-product while the latter level represents a mix of treatments. Users are encouraged to inspect the modelling assumptions of the treatment activities and when selecting the market to additionally inspect the treatment mix. Collection and transportation of this by-product is accounted in the respective market activity, users are advised to inspect and modify the average transportation distances for a case specific modelling.
65b17a0f-7986-4b93-8967-342bc7ec5597 | heat and power co-generation, wood chips, 6667 kW, state-of-the-art 2014 | IT | 2010 - 2022 | ordinary transforming activity | Heat; Electricity | 3530:Steam and air conditioning supply | D - Electricity, gas, steam and air conditioning supply | e8a51ec1-60cb-4ead-a948-ad1142c61918 | ByProduct | wastewater, average | 39990: Other wastes n.e.c. | m3 | 'wastewater, average' is a by-product (wastewater) produced from residential sources. It is generated from a wide range of residential, industrial and commercial activities. By the database default (and per unit of reference product),'wastewater, average' has the following physicochemical characteristics: C: 0.000000043979 kg/m3 , N: 0.031015 kg/m3 , P: 0.0044833 kg/m3. This by-product can have a regional-specific composition; users are prompted to refer to the properties of this wastewater (in activities treating them) for a detailed elemental composition. This kind of by-product (wastewater) is generated from ordinary transforming activities, and as such can be considered for modelling wastewater outputs of comparable composition. In the ecoinvent database, treatment option/s for this wastewater include: wastewater treatment plant. This by-product can be modelled on two levels: treatment activity and market activity. The former one refers to the specific technology treating the by-product while the latter level represents a mix of treatments. Users are encouraged to inspect the modelling assumptions of the treatment activities and when selecting the market to additionally inspect the treatment mix. Collection and transportation of wastewater is accounted in the respective market activity with the use of sewer infrastructure; Transportation of wastewater through a sewer grid results in losses until the wastewater enters the wastewater treatment plant. Direct emissions due to those losses are considered in the market activity. Losses are regional specific and thus users are encouraged to inspect the regional modelling assumptions.
65b17a0f-7986-4b93-8967-342bc7ec5597 | heat and power co-generation, wood chips, 6667 kW, state-of-the-art 2014 | IT | 2010 - 2022 | ordinary transforming activity | Heat; Electricity | 3530:Steam and air conditioning supply | D - Electricity, gas, steam and air conditioning supply | a7abd72a-4d9c-4f99-abfc-3de79d425a96 | ByProduct | wood ash mixture, pure | 3928: Sawdust and wood waste and scrap | kg | 'wood ash mixture, pure' is a solid waste under the category of industrial wastes. It is primarily generated in heat generation from wood, as well as production and processing activities from different kind of wood e.g. tissue paper, particleboard, laminated timber, hardwood board, etc. 'wood ash mixture, pure' contain the following fractions: 100% ash from combustion of wood. By the database default (and per unit of reference product),'wood ash mixture, pure' has 0% water on wet mass basis (100% dry matter) and Carbon present is of only non-fossil origin (1.2% on a dry matter basis). It has no heating value. This kind of by-product (recyclable or waste) is generated from ordinary transforming activities, and as such can be considered for modelling waste outputs of comparable composition. In the ecoinvent database, treatment option/s for this by-product include: deposition (sanitary landfill, landfarming), thermal (municipal incineration). Based on the aforementioned treatments, this by-product receives, it is a non-hazardous waste. This by-product can be modelled on two levels: treatment activity and market activity. The former one refers to the specific technology treating the by-product while the latter level represents a mix of treatments. Users are encouraged to inspect the modelling assumptions of the treatment activities and when selecting the market to additionally inspect the treatment mix. Collection and transportation of this by-product is accounted in the respective market activity, users are advised to inspect and modify the average transportation distances for a case specific modelling.
d0372d8b-9f8f-43a5-a257-5e51b2d52b5b | sawnwood production, softwood, dried (u=20%), planed | GLO | 2014 - 2022 | ordinary transforming activity | Wood | 1610:Sawmilling and planing of wood | C - Manufacturing | 2669baa0-c363-4ba4-bb4d-6c7cff61d241 | ReferenceProduct | sawnwood, softwood, dried (u=20%), planed | 31101: Wood, sawn or chipped lengthwise, sliced or peeled, of a thickness exceeding 6 mm, of coniferous wood | m3 | The product 'sawnwood, softwood, dried (u=20%), planed' represents a more generic sawnwood product, combining inputs from the specific products (beam, board, and lath). This product has been planed and kiln or air dried to a water content (water in wet mass [kg] / dry mass [kg]) of 20 %. Production takes place at a sawmill. Sawnwood is used as a construction material, for the production of wooden furniture, glued laminated timber, and wooden boards.
2419538f-0692-411d-850c-a348309237ee | market for window frame, aluminium, U=1.6 W/m2K | GLO | 2011 - 2022 | market activity | Infrastructure & Machinery | 2511:Manufacture of structural metal products | C - Manufacturing | 1b7f1f4d-3af5-479b-9fcc-6f5be96f9791 | ReferenceProduct | window frame, aluminium, U=1.6 W/m2K | 42120: Doors, windows and their frames and thresholds for doors, of iron, steel or aluminium | m2 | The product "window frame, aluminium, U=1.6 W/m2K" represents an aluminium window frame with 1 m2 visible area. 1 m2 of visible aluminium window frame weighs 50.7 kg. Its production includes section bar rolling for steel parts and fittings, section bar extrusion for aluminium parts, extrusion of HDPE plastic, surface treatment (powder coating), the heat waste and the disposal of the plastic cuttings. The window glass is not included.
decc1c03-8cf7-4086-a024-cf448c4effc8 | heat and power co-generation, natural gas, conventional power plant, 100MW electrical | CA-ON | 1990 - 2022 | ordinary transforming activity | Heat; Electricity | 3510:Electric power generation, transmission and distribution | D - Electricity, gas, steam and air conditioning supply | 1125e767-7b5d-442e-81d6-9b0d3e1919ac | ReferenceProduct | heat, district or industrial, natural gas | 17300: Steam and hot water | MJ | This product represents heat measured in MJ. The heat is produced through the burning of natural gas in co-generation units, boilers and industrial furnaces. The dataset is targeted for district and industrial-scale heating.
decc1c03-8cf7-4086-a024-cf448c4effc8 | heat and power co-generation, natural gas, conventional power plant, 100MW electrical | CA-ON | 1990 - 2022 | ordinary transforming activity | Heat; Electricity | 3510:Electric power generation, transmission and distribution | D - Electricity, gas, steam and air conditioning supply | 66c93e71-f32b-4591-901c-55395db5c132 | ByProduct | electricity, high voltage | 17100: Electrical energy | kWh | This product represents electrical energy measured in kWh. If electricity is taken from a market for electricity, the transmission infrastructure, country-specific losses and transformation losses (for markets for medium and low voltage) are included. Covers voltages above 24 kV.
decc1c03-8cf7-4086-a024-cf448c4effc8 | heat and power co-generation, natural gas, conventional power plant, 100MW electrical | CA-ON | 1990 - 2022 | ordinary transforming activity | Heat; Electricity | 3510:Electric power generation, transmission and distribution | D - Electricity, gas, steam and air conditioning supply | cbe9c9dc-9b5e-40c0-a513-2db2d42e1b1f | ByProduct | residue from cooling tower | 39: Wastes or scraps | kg | 'residue from cooling tower' is a solid waste under the category of industrial wastes. It is primarily generated in chemicals production and heat and electricity production. 'residue from cooling tower' contain the following fractions: 100% cooling tower residue. By the database default (and per unit of reference product),'residue from cooling tower' has 30% water on wet mass basis (70% dry matter) and Carbon present is of only fossil origin (5.44% on a dry matter basis). It has no heating value. This kind of by-product (recyclable or waste) is generated from ordinary transforming activities, and as such can be considered for modelling waste outputs of comparable composition. In the ecoinvent database, treatment option/s for this by-product include: deposition (sanitary landfill). Based on the aforementioned treatments, this by-product receives, it is a non-hazardous waste. This by-product can be modelled on two levels: treatment activity and market activity. The former one refers to the specific technology treating the by-product while the latter level represents a mix of treatments. Users are encouraged to inspect the modelling assumptions of the treatment activities and when selecting the market to additionally inspect the treatment mix. Collection and transportation of this by-product is accounted in the respective market activity, users are advised to inspect and modify the average transportation distances for a case specific modelling.
dec20df1-e77c-4128-9923-31581fba974a | metamitron production | RER | 2000 - 2022 | ordinary transforming activity | Chemicals; Agriculture & Animal Husbandry | 2021:Manufacture of pesticides and other agrochemical products | C - Manufacturing | b47b9c9a-6a79-4a66-a5ac-0ff98a618084 | ReferenceProduct | metamitron | 34663: Herbicides, anti-sprouting products and plant-growth regulators | kg | 'metamitron' is an organic substance with a CAS no. : 041394-05-2. It is called '4-amino-3-methyl-6-phenyl-1,2,4-triazin-5-one' under IUPAC naming and its molecular formula is: C10H10N4O. It is solid under normal conditions of temperature and pressure. It is modelled as a pure substance. Modelling this substance in a solution requires the user to add the solvent of their choice in their models. On a consumer level, is used in the following products: pesticides. There is no publicly available information about the consumption of this substance on industrial sites. | 041394-05-2
9b24ff9d-ef8a-4092-b680-abfa116a365d | treatment of waste polypropylene, open dump, dry infiltration class (100mm) | GLO | 2006 - 2022 | ordinary transforming activity | Waste Treatment & Recycling | 3821:Treatment and disposal of non-hazardous waste | E - Water supply; sewerage, waste management and remediation activities | 00478901-732f-4bf4-81cc-2255f9874512 | ReferenceProduct | waste polypropylene | 39270: Waste, parings and scrap of plastics | kg | 'waste polypropylene' is a solid waste under the category of construction and demolition wastes. It can be sourced in many and various ways and therefore it can belong in all waste categories (commercial and institutional, industrial and construction and demolition). It is primarily generated in a wide range of activities in many different sectors like building infrastructure, production of plastics, electric apparatuses, textiles, ect. 'waste polypropylene' contain the following fractions: 100% waste polypropylene. By the database default (and per unit of reference product),'waste polypropylene' has 15.9% water on wet mass basis (84.1% dry matter) and Carbon present is of only fossil origin (82.52% on a dry matter basis). It has a higher heating value of 36.16 MJ/kg . This kind of by-product (recyclable or waste) is generated from ordinary transforming activities, and as such can be considered for modelling waste outputs of comparable composition. In the ecoinvent database, treatment option/s for this by-product include: deposition (sanitary landfill, unsanitary landfill), thermal (municipal incineration), uncontrolled forms of disposal (open dump, open burning). Based on the aforementioned treatments, this by-product receives, it is a non-hazardous waste. This by-product can be modelled on two levels: treatment activity and market activity. The former one refers to the specific technology treating the by-product while the latter level represents a mix of treatments. Users are encouraged to inspect the modelling assumptions of the treatment activities and when selecting the market to additionally inspect the treatment mix. Collection and transportation of this by-product is accounted in the respective market activity, users are advised to inspect and modify the average transportation distances for a case specific modelling. | 009003-07-0
9257f104-a71b-4a16-b4ba-56cd866206e7 | biomethane, low pressure burned in micro gas turbine 100kWe | CH | 2000 - 2022 | ordinary transforming activity | Electricity; Heat | 35:Electricity, gas, steam and air conditioning supply | D - Electricity, gas, steam and air conditioning supply | d69294d7-8d64-4915-a896-9996a014c410 | ReferenceProduct | electricity, low voltage | 17100: Electrical energy | kWh | This product represents electrical energy measured in kWh. If electricity is taken from a market for electricity, the transmission infrastructure, country-specific losses and transformation losses (for markets for medium and low voltage) are included. Covers voltages below 1 kV.
9257f104-a71b-4a16-b4ba-56cd866206e7 | biomethane, low pressure burned in micro gas turbine 100kWe | CH | 2000 - 2022 | ordinary transforming activity | Electricity; Heat | 35:Electricity, gas, steam and air conditioning supply | D - Electricity, gas, steam and air conditioning supply | dd80f0f2-f4d5-40f0-9035-09c1a7f3f07b | ByProduct | heat, central or small-scale, other than natural gas | 17300: Steam and hot water | MJ | This product represents heat measured in MJ. The heat is produced through various other means than natural gas. This includes burning of biomethane in gas turbine; biogas in co-gen gas engine; anthracite, coal, lignite briquettes and coke in stove; hardwood, logs, softwood, wood chips, wood pellets in furnaces and wood heaters; light fuel oil in boilers. Also contributing are heat from heat pumps and solar collectors. The dataset is targeted for central or small-scale heating.
9257f104-a71b-4a16-b4ba-56cd866206e7 | biomethane, low pressure burned in micro gas turbine 100kWe | CH | 2000 - 2022 | ordinary transforming activity | Electricity; Heat | 35:Electricity, gas, steam and air conditioning supply | D - Electricity, gas, steam and air conditioning supply | 1b30b018-ac39-41f4-a9e0-92057eef8bb8 | ByProduct | waste mineral oil | 39990: Other wastes n.e.c. | kg | 'waste mineral oil' is a liquid waste under the category of industrial wastes. It is primarily generated in a wide range of industrial activities in many different sectors. 'waste mineral oil' contain the following fractions: 100% waste mineral oil. By the database default (and per unit of reference product),'waste mineral oil' has 10% water on wet mass basis (90% dry matter) and Carbon present is of only fossil origin (86.44% on a dry matter basis). It has a higher heating value of 41.8 MJ/kg . This kind of by-product (recyclable or waste) is generated from ordinary transforming activities, and as such can be considered for modelling waste outputs of comparable composition. In the ecoinvent database, treatment option/s for this by-product include: thermal (hazardous waste incineration). Based on the aforementioned treatments this by-product receives, it is a hazardous waste. In addition, this by-product is used in the following processes: clinker production. This by-product can be modelled on two levels: treatment activity and market activity. The former one refers to the specific technology treating the by-product while the latter level represents a mix of treatments. Users are encouraged to inspect the modelling assumptions of the treatment activities and when selecting the market to additionally inspect the treatment mix. Collection and transportation of this by-product is accounted in the respective market activity, users are advised to inspect and modify the average transportation distances for a case specific modelling.
776fc317-e523-48d4-ace9-ce01bf8dc01a | treatment of fly ash and scrubber sludge, hazardous waste incineration | GLO | 1997 - 2022 | ordinary transforming activity | Waste Treatment & Recycling | 3822:Treatment and disposal of hazardous waste | E - Water supply; sewerage, waste management and remediation activities | 6666335b-58fd-4687-9e8e-4235d8dd7b20 | ReferenceProduct | fly ash and scrubber sludge | 39: Wastes or scraps | kg | 'fly ash and scrubber sludge' is a solid waste under the category of industrial wastes. It is primarily generated in a wide range of activities in electricity and heat production and metals processing. 'fly ash and scrubber sludge' contain the following fractions: 100% separator sludge. By the database default (and per unit of reference product),'fly ash and scrubber sludge' has 90% water on wet mass basis (10% dry matter) and Carbon present is of only fossil origin (16.7% on a dry matter basis). It has a higher heating value of 0.9 MJ/kg . This kind of by-product (recyclable or waste) is generated from ordinary transforming activities, and as such can be considered for modelling waste outputs of comparable composition. In the ecoinvent database, treatment option/s for this by-product include: thermal (hazardous waste incineration). Based on the aforementioned treatments, this by-product receives, it is a hazardous waste. This by-product can be modelled on two levels: treatment activity and market activity. The former one refers to the specific technology treating the by-product while the latter level represents a mix of treatments. Users are encouraged to inspect the modelling assumptions of the treatment activities and when selecting the market to additionally inspect the treatment mix. Collection and transportation of this by-product is accounted in the respective market activity, users are advised to inspect and modify the average transportation distances for a case specific modelling.
776fc317-e523-48d4-ace9-ce01bf8dc01a | treatment of fly ash and scrubber sludge, hazardous waste incineration | GLO | 1997 - 2022 | ordinary transforming activity | Waste Treatment & Recycling | 3822:Treatment and disposal of hazardous waste | E - Water supply; sewerage, waste management and remediation activities | 7f6bb533-2d3c-43a6-ac60-6eef299d7c52 | ByProduct | waste cement, hydrated | 39: Wastes or scraps | kg | 'waste cement, hydrated' is a solid waste under the category of construction and demolition wastes. It is primarily generated in construction and demolition of building infrastructure. 'waste cement, hydrated' contain the following fractions: 100% cement hydrated. By the database default (and per unit of reference product),'waste cement, hydrated' has 0% water on wet mass basis (100% dry matter) and it has no Carbon content. It has no heating value. This kind of by-product (recyclable or waste) is generated from ordinary transforming activities, and as such can be considered for modelling waste outputs of comparable composition. In the ecoinvent database, treatment option/s for this by-product include: deposition (residual material landfill). Based on the aforementioned treatments, this by-product receives, it is a hazardous waste. This by-product can be modelled on two levels: treatment activity and market activity. The former one refers to the specific technology treating the by-product while the latter level represents a mix of treatments. Users are encouraged to inspect the modelling assumptions of the treatment activities and when selecting the market to additionally inspect the treatment mix. Collection and transportation of this by-product is accounted in the respective market activity, users are advised to inspect and modify the average transportation distances for a case specific modelling.
3527cf57-2842-453a-8ae0-0d6ddec9dca3 | nuclear power plant construction, pressure water reactor, 1000MW | DE | 1979 - 2022 | ordinary transforming activity | Infrastructure & Machinery; Electricity | 4220:Construction of utility projects | F - Construction | 14bf310d-069a-4d84-a98e-da3a7b1a6cde | ReferenceProduct | nuclear power plant, pressure water reactor, 1000MW | 53262: Power plants | unit | This is an immobile infrastructure, representing the construction of a nuclear power plant, pressure water reactor 1000MW. The infrastructure has a capacity of 1,000MW and a lifetime of 40 years. Estimation based on data of the power plant in Gösgen, CH with a net installed capacity of 970 MW (constant capacity over 1996 - 2002). The process includes building materials (steel, copper, titan, aluminium, concrete, asbestos cement, wood and paper, oil, diesel and heating oils), their decommission, energy requirements for the construction and land use.
3527cf57-2842-453a-8ae0-0d6ddec9dca3 | nuclear power plant construction, pressure water reactor, 1000MW | DE | 1979 - 2022 | ordinary transforming activity | Infrastructure & Machinery; Electricity | 4220:Construction of utility projects | F - Construction | 240c1a3c-1aba-4528-afc3-3f27f56583be | ByProduct | inert waste, for final disposal | 39: Wastes or scraps | kg | 'inert waste, for final disposal' is a solid waste under the category of construction and demolition wastes. It can be sourced in many and various ways and therefore it can belong in the following waste categories: industrial. It is primarily generated in a wide range of production, construction activities in different sectors. 'inert waste, for final disposal' contain the following fractions: 100% inert waste (inorganic building materials like concrete and bricks, excavation materials, similar materials). By the database default (and per unit of reference product),'inert waste, for final disposal' has 0.5% water on wet mass basis (99.5% dry matter) and it has no Carbon content. It has no heating value. This kind of by-product (recyclable or waste) is generated from ordinary transforming activities, and as such can be considered for modelling waste outputs of comparable composition. In the ecoinvent database, treatment option/s for this by-product include: deposition (inert material landfill). Based on the aforementioned treatments, this by-product receives, it is a non-hazardous waste. This by-product can be modelled on two levels: treatment activity and market activity. The former one refers to the specific technology treating the by-product while the latter level represents a mix of treatments. Users are encouraged to inspect the modelling assumptions of the treatment activities and when selecting the market to additionally inspect the treatment mix. Collection and transportation of this by-product is accounted in the respective market activity, users are advised to inspect and modify the average transportation distances for a case specific modelling.
4807ae26-7ece-4c85-8897-cd47f79a20f2 | uranium production, centrifuge, enriched 3.8% | DE | 1993 - 2022 | ordinary transforming activity | Chemicals; Fuels | 2011:Manufacture of basic chemicals | C - Manufacturing | d0123246-cb50-447f-8df1-74e1119a2114 | ReferenceProduct | uranium, enriched 3.8%, per separative work unit | 33620: Uranium enriched in U235 and its compounds; plutonium and its compounds; alloys, dispersions, ceramic products[…] | unit | The product "uranium, enriched 3.8%, per separative work unit" represents a fuel. Uranium enrichment can be obtained through the centrifuge or diffusion process. The factor for the infrastructure requirement is calculated with annual throughput of 1500 t SWU for 30 years operation. The reference product is per separative work unit (SWU). There exist datasets for five different enrichment grades: 3.0%, 3.8%, 3.9%, 4.2% and 4.0%.
4807ae26-7ece-4c85-8897-cd47f79a20f2 | uranium production, centrifuge, enriched 3.8% | DE | 1993 - 2022 | ordinary transforming activity | Chemicals; Fuels | 2011:Manufacture of basic chemicals | C - Manufacturing | 0e4b14c0-1ca8-4b85-81d9-0fe263803719 | ByProduct | low level radioactive waste | 33690: Other radioactive elements and isotopes and compounds; alloys, dispersions, ceramic products and mixtures cont[…] | m3 | 'low level radioactive waste' is a solid waste under the category of industrial wastes. It is primarily generated in electricity production and fuel processing. 'low level radioactive waste' contain the following fractions: 100% low level radioactive waste. By the database default (and per unit of reference product),'low level radioactive waste' has 0% water on wet mass basis (100% dry matter) and it has no Carbon content. It has no heating value. This kind of by-product (recyclable or waste) is generated from ordinary transforming activities, and as such can be considered for modelling waste outputs of comparable composition. In the ecoinvent database, treatment option/s for this by-product include: deposition (surface or trench deposit, interim storage), thermal (plasma torch incineration). Based on the aforementioned treatments, this by-product receives, it is a hazardous waste. This by-product can be modelled on two levels: treatment activity and market activity. The former one refers to the specific technology treating the by-product while the latter level represents a mix of treatments. Users are encouraged to inspect the modelling assumptions of the treatment activities and when selecting the market to additionally inspect the treatment mix. Collection and transportation of this by-product is accounted in the respective market activity, users are advised to inspect and modify the average transportation distances for a case specific modelling.
4807ae26-7ece-4c85-8897-cd47f79a20f2 | uranium production, centrifuge, enriched 3.8% | DE | 1993 - 2022 | ordinary transforming activity | Chemicals; Fuels | 2011:Manufacture of basic chemicals | C - Manufacturing | 27da8130-82ba-485c-a800-b89efdcb0491 | ByProduct | municipal solid waste | 39910: Municipal waste | kg | 'municipal solid waste' is a solid waste under the category of residential wastes. It can be sourced in many and various ways and therefore it can belong in all waste categories (commercial and institutional, industrial and construction and demolition). It is primarily generated in a wide range of activities from many different sectors. 'municipal solid waste' contain the following fractions: plastics, paper, glass, metals, organic waste, textiles and potentially others. . By the database default (and per unit of reference product),'municipal solid waste' has 22.9% water on wet mass basis (77.1% dry matter) and Carbon present is of both fossil (17.15% on a dry matter basis), and non-fossil origin (26.17% on a dry matter basis). It has a lower heating value of 11.74 MJ/kg . This kind of by-product (recyclable or waste) is generated from ordinary transforming activities, and as such can be considered for modelling waste outputs of comparable composition. In the ecoinvent database, treatment option/s for this by-product include: deposition (sanitary landfill, unsanitary landfill), thermal (municipal incineration), uncontrolled forms of disposal (open dump, open burning). Based on the aforementioned treatments, this by-product receives, it is a non-hazardous waste. In addition, this by-product is used in the following processes: clinker production; treatment of municipal solid waste, incineration. This by-product can be modelled on two levels: treatment activity and market activity. The former one refers to the specific technology treating the by-product while the latter level represents a mix of treatments. Users are encouraged to inspect the modelling assumptions of the treatment activities and when selecting the market to additionally inspect the treatment mix. Collection and transportation of this by-product is accounted in the respective market activity, users are advised to inspect and modify the average transportation distances for a case specific modelling.
4807ae26-7ece-4c85-8897-cd47f79a20f2 | uranium production, centrifuge, enriched 3.8% | DE | 1993 - 2022 | ordinary transforming activity | Chemicals; Fuels | 2011:Manufacture of basic chemicals | C - Manufacturing | e0fa57e8-c934-4732-a489-970da0eec28d | ByProduct | spent anion exchange resin from potable water production | 39: Wastes or scraps | kg | 'spent anion exchange resin from potable water production' is a solid waste under the category of industrial wastes. It is primarily generated in water treatment processes and uranium production activities. 'spent anion exchange resin from potable water production' contain the following fractions: 100% anion exchange resin. By the database default (and per unit of reference product),'spent anion exchange resin from potable water production' has 50% water on wet mass basis (50% dry matter) and Carbon present is of only fossil origin (65.4% on a dry matter basis). It has a higher heating value of 16.06 MJ/kg . This kind of by-product (recyclable or waste) is generated from ordinary transforming activities, and as such can be considered for modelling waste outputs of comparable composition. In the ecoinvent database, treatment option/s for this by-product include: thermal (municipal incineration). Based on the aforementioned treatments, this by-product receives, it is a non-hazardous waste. This by-product can be modelled on two levels: treatment activity and market activity. The former one refers to the specific technology treating the by-product while the latter level represents a mix of treatments. Users are encouraged to inspect the modelling assumptions of the treatment activities and when selecting the market to additionally inspect the treatment mix. Collection and transportation of this by-product is accounted in the respective market activity, users are advised to inspect and modify the average transportation distances for a case specific modelling.
4807ae26-7ece-4c85-8897-cd47f79a20f2 | uranium production, centrifuge, enriched 3.8% | DE | 1993 - 2022 | ordinary transforming activity | Chemicals; Fuels | 2011:Manufacture of basic chemicals | C - Manufacturing | 1b30b018-ac39-41f4-a9e0-92057eef8bb8 | ByProduct | waste mineral oil | 39990: Other wastes n.e.c. | kg | 'waste mineral oil' is a liquid waste under the category of industrial wastes. It is primarily generated in a wide range of industrial activities in many different sectors. 'waste mineral oil' contain the following fractions: 100% waste mineral oil. By the database default (and per unit of reference product),'waste mineral oil' has 10% water on wet mass basis (90% dry matter) and Carbon present is of only fossil origin (86.44% on a dry matter basis). It has a higher heating value of 41.8 MJ/kg . This kind of by-product (recyclable or waste) is generated from ordinary transforming activities, and as such can be considered for modelling waste outputs of comparable composition. In the ecoinvent database, treatment option/s for this by-product include: thermal (hazardous waste incineration). Based on the aforementioned treatments this by-product receives, it is a hazardous waste. In addition, this by-product is used in the following processes: clinker production. This by-product can be modelled on two levels: treatment activity and market activity. The former one refers to the specific technology treating the by-product while the latter level represents a mix of treatments. Users are encouraged to inspect the modelling assumptions of the treatment activities and when selecting the market to additionally inspect the treatment mix. Collection and transportation of this by-product is accounted in the respective market activity, users are advised to inspect and modify the average transportation distances for a case specific modelling.
1b7a006a-60e4-415e-b397-655b5434cdf6 | treatment of blast furnace gas, in power plant | JP | 1980 - 2022 | ordinary transforming activity | Electricity; Waste Treatment & Recycling; Heat | 3510:Electric power generation, transmission and distribution | D - Electricity, gas, steam and air conditioning supply | b254bbdf-fb2b-4878-aec9-2a7820f3f32e | ReferenceProduct | blast furnace gas | 17200: Coal gas, water gas, producer gas and similar gases, other than petroleum gases and other gaseous hydrocarbons | MJ | 'blast furnace gas' is a solid waste under the category of industrial wastes. It is primarily generated in steelmaking process during the smelting process. 'blast furnace gas' contain the following fractions: 100% blast furnace gas. By the database default (and per unit of reference product),'blast furnace gas' has 0% water on wet mass basis (100% dry matter) and Carbon present is of only fossil origin (15.66% on a dry matter basis). It has no heating value. This kind of by-product (recyclable or waste) is generated from ordinary transforming activities, and as such can be considered for modelling waste outputs of comparable composition. In the ecoinvent database, this by-product is used in the following processes: iron pellet production; treatment of blast furnace gas, in power plant. This by-product can be modelled on two levels: treatment activity and market activity. The former one refers to the specific technology treating the by-product while the latter level represents a mix of treatments. Users are encouraged to inspect the modelling assumptions of the treatment activities and when selecting the market to additionally inspect the treatment mix. Collection and transportation of this by-product is accounted in the respective market activity, users are advised to inspect and modify the average transportation distances for a case specific modelling.
1b7a006a-60e4-415e-b397-655b5434cdf6 | treatment of blast furnace gas, in power plant | JP | 1980 - 2022 | ordinary transforming activity | Electricity; Waste Treatment & Recycling; Heat | 3510:Electric power generation, transmission and distribution | D - Electricity, gas, steam and air conditioning supply | 66c93e71-f32b-4591-901c-55395db5c132 | ByProduct | electricity, high voltage | 17100: Electrical energy | kWh | This product represents electrical energy measured in kWh. If electricity is taken from a market for electricity, the transmission infrastructure, country-specific losses and transformation losses (for markets for medium and low voltage) are included. Covers voltages above 24 kV.
1b7a006a-60e4-415e-b397-655b5434cdf6 | treatment of blast furnace gas, in power plant | JP | 1980 - 2022 | ordinary transforming activity | Electricity; Waste Treatment & Recycling; Heat | 3510:Electric power generation, transmission and distribution | D - Electricity, gas, steam and air conditioning supply | 71e2f1db-a2c5-44d0-8337-dfff15be974d | ByProduct | heat, district or industrial, other than natural gas | 17300: Steam and hot water | MJ | This product represents heat measured in MJ. The heat is produced through various other means than natural gas. This includes burning of biomethane in gas turbine; biogas in co-gen gas engine; anthracite, coal, lignite briquettes and coke in stove; hardwood, logs, softwood, wood chips, wood pellets in furnaces and wood heaters; light fuel oil in boilers. Also contributing are heat from heat pumps and solar collectors. The dataset is targeted for district and industrial-scale heating.
7e0dac51-5972-5803-94b2-34e1a0dd5c78 | market for inorganic potassium fertiliser, as K2O | UA | 2016 - 2022 | market activity | Agriculture & Animal Husbandry | 0161:Support activities for crop production | A - Agriculture, forestry and fishing | 7c4dafff-fe18-45c0-92e4-857950032abb | ReferenceProduct | inorganic potassium fertiliser, as K2O | 3463: Mineral or chemical fertilizers, potassic | kg | 'inorganic potassium fertiliser, as K2O' is an inorganic substance with a CAS no. : . It is called 'which is supplying the nutrient of Potassium to the plants' under IUPAC naming and its molecular formula is: . It is mostly solid (else liquid) under normal conditions of temperature and pressure. The product represents an equivalent form of Potassium that is present in the fertiliser and is expressed as a mass of pure potassium oxide (K2O). Modelling this substance in a solution requires the user to add the solvent of their choice in their models. There is no publicly available information about the consumption of this substance on a consumer level. There is no publicly available information about the consumption of this substance on industrial sites. Based on EU regulations (REGULATION (EU) 2019/1009), if this substance would be used as fertiliser, it could be labelled as N-P-K of: the N-P-K can vary depending on the fertiliser.
8bedc8cd-962e-43e1-955d-38ffb17fce57 | gravel/sand quarry construction | GLO | 1997 - 2022 | ordinary transforming activity | Infrastructure & Machinery; Resource Extraction; Minerals | 4290:Construction of other civil engineering projects | F - Construction | a7dee235-cd6e-415d-843e-db3eb8440071 | ReferenceProduct | gravel/sand quarry infrastructure | 53269: Other constructions for manufacturing | unit | This is an immobile infrastructure, representing the construction of a gravel and sand mine infrastructure. It is based on an operating plant with an yearly excavated amount of about 400,000 to 500,000 tons and its life time is assumed to be 50 years. The process includes constructed buildings and machineries for a gravel and sand mine, but it excludes land-use of the mining activities (quarrying).
cda822e1-4eee-40f0-8c95-a48a07eecf0b | uranium production, enriched 4.2%, centrifugal enrichment | CH | 1980 - 2022 | ordinary transforming activity | Chemicals; Fuels | 2011:Manufacture of basic chemicals | C - Manufacturing | 7508d508-137d-4dd4-9353-a38465917991 | ReferenceProduct | enriched uranium, 4.2% | 33620: Uranium enriched in U235 and its compounds; plutonium and its compounds; alloys, dispersions, ceramic products[…] | kg | 'enriched uranium, 4.2%' represents the enriching of uranium dioxide fuel for light water nuclear reactors (PWR and BWR), with no MOX (mixed oxides), no RepU (reprocessed fuel) and no HEU (highly enriched uranium from warheads) fuel elements.
cda822e1-4eee-40f0-8c95-a48a07eecf0b | uranium production, enriched 4.2%, centrifugal enrichment | CH | 1980 - 2022 | ordinary transforming activity | Chemicals; Fuels | 2011:Manufacture of basic chemicals | C - Manufacturing | 240c1a3c-1aba-4528-afc3-3f27f56583be | ByProduct | inert waste, for final disposal | 39: Wastes or scraps | kg | 'inert waste, for final disposal' is a solid waste under the category of construction and demolition wastes. It can be sourced in many and various ways and therefore it can belong in the following waste categories: industrial. It is primarily generated in a wide range of production, construction activities in different sectors. 'inert waste, for final disposal' contain the following fractions: 100% inert waste (inorganic building materials like concrete and bricks, excavation materials, similar materials). By the database default (and per unit of reference product),'inert waste, for final disposal' has 0.5% water on wet mass basis (99.5% dry matter) and it has no Carbon content. It has no heating value. This kind of by-product (recyclable or waste) is generated from ordinary transforming activities, and as such can be considered for modelling waste outputs of comparable composition. In the ecoinvent database, treatment option/s for this by-product include: deposition (inert material landfill). Based on the aforementioned treatments, this by-product receives, it is a non-hazardous waste. This by-product can be modelled on two levels: treatment activity and market activity. The former one refers to the specific technology treating the by-product while the latter level represents a mix of treatments. Users are encouraged to inspect the modelling assumptions of the treatment activities and when selecting the market to additionally inspect the treatment mix. Collection and transportation of this by-product is accounted in the respective market activity, users are advised to inspect and modify the average transportation distances for a case specific modelling.
cda822e1-4eee-40f0-8c95-a48a07eecf0b | uranium production, enriched 4.2%, centrifugal enrichment | CH | 1980 - 2022 | ordinary transforming activity | Chemicals; Fuels | 2011:Manufacture of basic chemicals | C - Manufacturing | 0e4b14c0-1ca8-4b85-81d9-0fe263803719 | ByProduct | low level radioactive waste | 33690: Other radioactive elements and isotopes and compounds; alloys, dispersions, ceramic products and mixtures cont[…] | m3 | 'low level radioactive waste' is a solid waste under the category of industrial wastes. It is primarily generated in electricity production and fuel processing. 'low level radioactive waste' contain the following fractions: 100% low level radioactive waste. By the database default (and per unit of reference product),'low level radioactive waste' has 0% water on wet mass basis (100% dry matter) and it has no Carbon content. It has no heating value. This kind of by-product (recyclable or waste) is generated from ordinary transforming activities, and as such can be considered for modelling waste outputs of comparable composition. In the ecoinvent database, treatment option/s for this by-product include: deposition (surface or trench deposit, interim storage), thermal (plasma torch incineration). Based on the aforementioned treatments, this by-product receives, it is a hazardous waste. This by-product can be modelled on two levels: treatment activity and market activity. The former one refers to the specific technology treating the by-product while the latter level represents a mix of treatments. Users are encouraged to inspect the modelling assumptions of the treatment activities and when selecting the market to additionally inspect the treatment mix. Collection and transportation of this by-product is accounted in the respective market activity, users are advised to inspect and modify the average transportation distances for a case specific modelling.
cda822e1-4eee-40f0-8c95-a48a07eecf0b | uranium production, enriched 4.2%, centrifugal enrichment | CH | 1980 - 2022 | ordinary transforming activity | Chemicals; Fuels | 2011:Manufacture of basic chemicals | C - Manufacturing | 3055997a-d565-4c92-9a91-431801587a3b | ByProduct | wastewater, unpolluted | 39990: Other wastes n.e.c. | m3 | 'wastewater, unpolluted' is a by-product (wastewater) produced from residential sources. It is generated from a wide range of residential, industrial and commercial activities. By the database default (and per unit of reference product),'wastewater, unpolluted' has the following physicochemical characteristics: C: 0 kg/m3 , N: 0 kg/m3 , P: 0 kg/m3. This by-product can have a regional-specific composition; users are prompted to refer to the properties of this wastewater (in activities treating them) for a detailed elemental composition. This kind of by-product (wastewater) is generated from ordinary transforming activities, and as such can be considered for modelling wastewater outputs of comparable composition. In the ecoinvent database, treatment option/s for this wastewater include: wastewater treatment plant. This by-product can be modelled on two levels: treatment activity and market activity. The former one refers to the specific technology treating the by-product while the latter level represents a mix of treatments. Users are encouraged to inspect the modelling assumptions of the treatment activities and when selecting the market to additionally inspect the treatment mix. Collection and transportation of wastewater is accounted in the respective market activity with the use of sewer infrastructure; Transportation of wastewater through a sewer grid results in losses until the wastewater enters the wastewater treatment plant. Direct emissions due to those losses are considered in the market activity. Losses are regional specific and thus users are encouraged to inspect the regional modelling assumptions.
b3cde5cb-d866-542a-9c95-741748317c4c | market for natural gas, low pressure | RoE | 2000 - 2022 | market activity | Fuels | 3520:Manufacture of gas; distribution of gaseous fuels through mains | D - Electricity, gas, steam and air conditioning supply | 609fae33-2e89-4b99-8129-b1f80a6dda33 | ReferenceProduct | natural gas, low pressure | 69120: Gas distribution through mains (on own account) | m3 | ‘natural gas, low pressure' is a fossil fuel, for which a generic gross calorific value (GCV) of 40MJ/m3, a net calorific value (NCV) of 36.0 MJ/m3 and a density of 0.735kg/m3 for natural gas are applied, in line with the global statistics (referring to standard cubic meters, Sm3, measured at 15°C and 1013 mbar). It is used as a gaseous fuel and is sourced from oil and gas production and evaporation of liquid natural gas. Local distribution of natural gas for residential, commercial, and small industrial users in low-pressure networks with an overpressure below 0.1 bar. | 014493-06-2
242541e3-c9f6-436e-a8af-86d932ec7ec0 | soybean production, organic | GLO | 1996 - 2022 | ordinary transforming activity | Agriculture & Animal Husbandry | 0111:Growing of cereals (except rice), leguminous crops and oil seeds | A - Agriculture, forestry and fishing | addf8f7a-3cac-4200-9f07-4da911f307ee | ReferenceProduct | soybean, organic | 01412: Soya beans, other | kg | The product 'soybean, organic' is a seed. It is an annual crop.
7677bf34-36b4-44cf-83cc-eb49ad824234 | market for used domestic refrigerator | GLO | 2018 - 2022 | market activity | Waste Treatment & Recycling | 3830:Materials recovery | E - Water supply; sewerage, waste management and remediation activities | 3edc34a3-d5d8-43dd-ab86-ea9a44b1730c | ReferenceProduct | used domestic refrigerator | 39990: Other wastes n.e.c. | unit | 'used domestic refrigerator' is a solid waste under the category of residential wastes. It can be sourced in many and various ways and therefore it can belong in the following waste categories: commercial and institutional. It is primarily generated in the end-of-life of domestic refrigerators. 'used domestic refrigerator' contain the following fractions: three different refrigerants: R-12, R-134a and R-600a, aluminium, copper, steel, polyethylene, polystyrene, rubber, polyvinylchloride. By the database default (and per unit of reference product),'used domestic refrigerator' has 0% water on wet mass basis (100% dry matter) and Carbon present is of both fossil (33.27% on a dry matter basis), and non-fossil origin (0% on a dry matter basis). It has no heating value. This kind of by-product (recyclable or waste) is generated in a specific treatment process, and as such is not intended to be used as for modelling waste outputs from other activities. In the ecoinvent database, treatment option/s for this by-product include: manual (dismantling). Based on the aforementioned treatments, this by-product receives, it is a non-hazardous waste. This by-product can be modelled on two levels: treatment activity and market activity. The former one refers to the specific technology treating the by-product while the latter level represents a mix of treatments. Users are encouraged to inspect the modelling assumptions of the treatment activities and when selecting the market to additionally inspect the treatment mix. Collection and transportation of this by-product is accounted in the respective market activity, users are advised to inspect and modify the average transportation distances for a case specific modelling.
23308e21-ec8b-4cd5-90d5-6da21a53d1b7 | fraction 8 from naphtha separation to generic market for chemical, organic | GLO | 2012 - 2022 | ordinary transforming activity | Chemicals | 201:Manufacture of basic chemicals, fertilizers and nitrogen compounds, plastics | C - Manufacturing | 2be73167-58e8-4706-a68f-167c80df9f72 | ReferenceProduct | chemical, organic | 341: Basic organic chemicals | kg | 'chemical, organic' describes an unweighted average of 20 pure, organic substances, being part of the top 100 chemicals and included into this database. The mix contains mainly liquid chemicals. Modelling this substance in a solution requires the user to add the solvent of their choice in their models. The main application is as reagents and intermediates in producing other chemicals.
90d3d338-1753-44e6-a6eb-07f1533d31f3 | anhydrite production | GLO | 1997 - 2022 | ordinary transforming activity | Cement & Concrete; Minerals | 2394:Manufacture of cement, lime and plaster | C - Manufacturing | f8c713b1-b288-4687-94ab-b814cd99f2ee | ReferenceProduct | anhydrite | 15200: Gypsum; anhydrite; limestone flux; limestone and other calcareous stone, of a kind used for the manufacture of[…] | kg | The product "anhydrite" represents a mix of anhydrite rock and anhydrite burned (consumer mix). Anhydrite is also used for cast plaster floors and artificial marble in the building industry, as filling material in the paper industry, as raw material in the cement industry or as desiccant in the chemical industry. | 007778-18-9
aa6657dc-7df4-4ce2-bacf-fbf35a47b6cd | electricity production, wind, >3MW turbine, onshore | GLO | 2012 - 2022 | ordinary transforming activity | Electricity | 3510:Electric power generation, transmission and distribution | D - Electricity, gas, steam and air conditioning supply | 66c93e71-f32b-4591-901c-55395db5c132 | ReferenceProduct | electricity, high voltage | 17100: Electrical energy | kWh | This product represents electrical energy measured in kWh. If electricity is taken from a market for electricity, the transmission infrastructure, country-specific losses and transformation losses (for markets for medium and low voltage) are included. Covers voltages above 24 kV.
aa6657dc-7df4-4ce2-bacf-fbf35a47b6cd | electricity production, wind, >3MW turbine, onshore | GLO | 2012 - 2022 | ordinary transforming activity | Electricity | 3510:Electric power generation, transmission and distribution | D - Electricity, gas, steam and air conditioning supply | 1b30b018-ac39-41f4-a9e0-92057eef8bb8 | ByProduct | waste mineral oil | 39990: Other wastes n.e.c. | kg | 'waste mineral oil' is a liquid waste under the category of industrial wastes. It is primarily generated in a wide range of industrial activities in many different sectors. 'waste mineral oil' contain the following fractions: 100% waste mineral oil. By the database default (and per unit of reference product),'waste mineral oil' has 10% water on wet mass basis (90% dry matter) and Carbon present is of only fossil origin (86.44% on a dry matter basis). It has a higher heating value of 41.8 MJ/kg . This kind of by-product (recyclable or waste) is generated from ordinary transforming activities, and as such can be considered for modelling waste outputs of comparable composition. In the ecoinvent database, treatment option/s for this by-product include: thermal (hazardous waste incineration). Based on the aforementioned treatments this by-product receives, it is a hazardous waste. In addition, this by-product is used in the following processes: clinker production. This by-product can be modelled on two levels: treatment activity and market activity. The former one refers to the specific technology treating the by-product while the latter level represents a mix of treatments. Users are encouraged to inspect the modelling assumptions of the treatment activities and when selecting the market to additionally inspect the treatment mix. Collection and transportation of this by-product is accounted in the respective market activity, users are advised to inspect and modify the average transportation distances for a case specific modelling.
fbb1be08-b1ed-4303-9ece-abfa119279d5 | treatment of waste polypropylene, open dump, moist infiltration class (300mm) | GLO | 2006 - 2022 | ordinary transforming activity | Waste Treatment & Recycling | 3821:Treatment and disposal of non-hazardous waste | E - Water supply; sewerage, waste management and remediation activities | 00478901-732f-4bf4-81cc-2255f9874512 | ReferenceProduct | waste polypropylene | 39270: Waste, parings and scrap of plastics | kg | 'waste polypropylene' is a solid waste under the category of construction and demolition wastes. It can be sourced in many and various ways and therefore it can belong in all waste categories (commercial and institutional, industrial and construction and demolition). It is primarily generated in a wide range of activities in many different sectors like building infrastructure, production of plastics, electric apparatuses, textiles, ect. 'waste polypropylene' contain the following fractions: 100% waste polypropylene. By the database default (and per unit of reference product),'waste polypropylene' has 15.9% water on wet mass basis (84.1% dry matter) and Carbon present is of only fossil origin (82.52% on a dry matter basis). It has a higher heating value of 36.16 MJ/kg . This kind of by-product (recyclable or waste) is generated from ordinary transforming activities, and as such can be considered for modelling waste outputs of comparable composition. In the ecoinvent database, treatment option/s for this by-product include: deposition (sanitary landfill, unsanitary landfill), thermal (municipal incineration), uncontrolled forms of disposal (open dump, open burning). Based on the aforementioned treatments, this by-product receives, it is a non-hazardous waste. This by-product can be modelled on two levels: treatment activity and market activity. The former one refers to the specific technology treating the by-product while the latter level represents a mix of treatments. Users are encouraged to inspect the modelling assumptions of the treatment activities and when selecting the market to additionally inspect the treatment mix. Collection and transportation of this by-product is accounted in the respective market activity, users are advised to inspect and modify the average transportation distances for a case specific modelling. | 009003-07-0
8fe5f368-93e4-4188-84c5-207821684878 | market for transport, freight, lorry 16-32 metric ton, EURO5 | RER | 2011 - 2022 | market activity | Transport | 4923:Freight transport by road | H - Transportation and storage | f4e8b38b-d6c7-423b-bc9c-13b4a13d55f8 | ReferenceProduct | transport, freight, lorry 16-32 metric ton, EURO5 | 6511: Road transport services of freight | metric ton*km | This is delivering the service of transportation of 1 metric ton across the distance of 1 km. This service only considers the transportation of goods. The vehicle operates with diesel, its emission standard is classified as EURO5 and it falls under the lorry size class of 16-32 metric tons. The average freight load factor of a 16-32 metric ton lorry is 5.79 tonnes, with a gross vehicle weight (GVW) of 15.79 tonnes. It has a lifetime capacity of 540,000 km. Data for transport is calculated for an average load factor, including empty return trips.
2a497458-d28a-4065-ab94-237337625efe | hydropower plant construction, run-of-river | GLO | 1945 - 2022 | ordinary transforming activity | Infrastructure & Machinery; Electricity | 4220:Construction of utility projects | F - Construction | 2d180733-aa7a-429b-90ef-c3f56f2252f0 | ReferenceProduct | hydropower plant, run-of-river | 53262: Power plants | unit | This is an immobile infrastructure, representing the construction of a hydropower plant, run-of-river. The lifetime of the structural part is assumed to be 80 years, while for the remaining parts the lifetime is 40 years. Run-of-river power plants are hydro power plants without important reservoirs. Depending on the net head of the power plant, high-pressure, medium-pressure and low-pressure systems can be distinguished. Low-pressure power plants including river power stations and canal power plants are very common; therefore these two types of run-of-river power stations are covered in the dataset. The technology used in the dataset has an overall efficiency of 82%. The process includes all materials necessary to construct it, electricity and water consumption during manufacturing and decommission.
2a497458-d28a-4065-ab94-237337625efe | hydropower plant construction, run-of-river | GLO | 1945 - 2022 | ordinary transforming activity | Infrastructure & Machinery; Electricity | 4220:Construction of utility projects | F - Construction | adb8247d-8bbd-45aa-b111-289d0e5e2307 | ByProduct | scrap copper | 39361: Waste and scrap of copper | kg | 'scrap copper' is a solid waste under the category of industrial wastes. It can be sourced in many and various ways and therefore it can belong in the following waste categories: construction and demolition. It is primarily generated in a wide range of production activities in many different sectors. 'scrap copper' contain the following fractions: 100% wiring copper. By the database default (and per unit of reference product),'scrap copper' has 0% water on wet mass basis (100% dry matter) and it has no Carbon content. It has no heating value. This kind of by-product (recyclable or waste) is generated from ordinary transforming activities, and as such can be considered for modelling waste outputs of comparable composition. In the ecoinvent database, treatment option/s for this by-product include: thermal (municipal incineration). Based on the aforementioned treatments, this by-product receives, it is a non-hazardous waste. This by-product can be modelled on two levels: treatment activity and market activity. The former one refers to the specific technology treating the by-product while the latter level represents a mix of treatments. Users are encouraged to inspect the modelling assumptions of the treatment activities and when selecting the market to additionally inspect the treatment mix. Collection and transportation of this by-product is accounted in the respective market activity, users are advised to inspect and modify the average transportation distances for a case specific modelling. | 007440-50-8
2a497458-d28a-4065-ab94-237337625efe | hydropower plant construction, run-of-river | GLO | 1945 - 2022 | ordinary transforming activity | Infrastructure & Machinery; Electricity | 4220:Construction of utility projects | F - Construction | d1a4a803-c563-4740-84cf-3c21a488bd74 | ByProduct | scrap steel | 39310: Slag, dross, scalings and other waste from the manufacture of iron or steel | kg | 'scrap steel' is a solid waste under the category of industrial wastes. It can be sourced in many and various ways and therefore it can belong in the following waste categories: construction and demolition. It is primarily generated in a wide range of production activities in many different sectors. 'scrap steel' contain the following fractions: 100& steel scrap. By the database default (and per unit of reference product),'scrap steel' has 0% water on wet mass basis (100% dry matter) and it has no Carbon content. It has no heating value. This kind of by-product (recyclable or waste) is generated from ordinary transforming activities, and as such can be considered for modelling waste outputs of comparable composition. In the ecoinvent database, treatment option/s for this by-product include: deposition (inert material landfill), thermal (municipal incineration). Based on the aforementioned treatments, this by-product receives, it is a non-hazardous waste. In addition, this by-product is used in the following processes: clinker production. This by-product can be modelled on two levels: treatment activity and market activity. The former one refers to the specific technology treating the by-product while the latter level represents a mix of treatments. Users are encouraged to inspect the modelling assumptions of the treatment activities and when selecting the market to additionally inspect the treatment mix. Collection and transportation of this by-product is accounted in the respective market activity, users are advised to inspect and modify the average transportation distances for a case specific modelling. | 007439-89-6
2a497458-d28a-4065-ab94-237337625efe | hydropower plant construction, run-of-river | GLO | 1945 - 2022 | ordinary transforming activity | Infrastructure & Machinery; Electricity | 4220:Construction of utility projects | F - Construction | 5357a067-f798-46fb-97b0-fa18f723341b | ByProduct | waste reinforced concrete | 39: Wastes or scraps | kg | 'waste reinforced concrete' is a solid waste under the category of construction and demolition wastes. It is primarily generated in construction of building infrastructure. 'waste reinforced concrete' contain the following fractions: 97 % inert material and 3 % steel. By the database default (and per unit of reference product),'waste reinforced concrete' has 0.582000000000005% water on wet mass basis (99.418% dry matter) and it has no Carbon content. It has no heating value. This kind of by-product (recyclable or waste) is generated from ordinary transforming activities, and as such can be considered for modelling waste outputs of comparable composition. In the ecoinvent database, this by-product is used in the following processes: treatment of waste reinforced concrete, collection for final disposal; treatment of waste reinforced concrete, recycling; treatment of waste reinforced concrete, sorting plant. Based on the aforementioned treatments, this by-product receives, it is a non-hazardous waste. This by-product can be modelled on two levels: treatment activity and market activity. The former one refers to the specific technology treating the by-product while the latter level represents a mix of treatments. Users are encouraged to inspect the modelling assumptions of the treatment activities and when selecting the market to additionally inspect the treatment mix. Collection and transportation of this by-product is accounted in the respective market activity, users are advised to inspect and modify the average transportation distances for a case specific modelling.
3c86ad14-d4e2-4852-8ada-d9ae76e9b471 | land already in use, annual cropland to perennial crop | TR | 2010 - 2022 | ordinary transforming activity | Land Use | 0161:Support activities for crop production | A - Agriculture, forestry and fishing | 9b9edcf3-0539-4642-9516-0df642a5c41a | ReferenceProduct | land tenure, arable land, measured as carbon net primary productivity, perennial crop | 7: Financial and related services; real estate services; and rental and leasing services | kg | This is delivering the service of converting one type of land into another. Specifically here converting land to be used for perennial crop production. The service models the changes in carbon stocks due to the transformation of land. It is measured as kg of C net primary productvity (NPP) and represents the amount of land transformed to produce this NPP. There are five types of land (primary forest, secondary forest, grassland, annual crop and perennial crop) that are converted into land that is meant to be used for annual crop production. In a market, the mix of land tenure is country specific and thus users are prompted to inspect the regional composition for the specific land types converted into land for anual crop production.
6d71824f-6bf0-4142-97d0-01a5cbb49234 | peach production | CN | 2009 - 2022 | ordinary transforming activity | Agriculture & Animal Husbandry | 0124:Growing of pome fruits and stone fruits | A - Agriculture, forestry and fishing | 30df3cb7-d389-4007-a172-ad89e98c3270 | ReferenceProduct | peach | 01345: Peaches and nectarines | kg | The product 'peach' is a fruit. It is a perennial crop.
6d71824f-6bf0-4142-97d0-01a5cbb49234 | peach production | CN | 2009 - 2022 | ordinary transforming activity | Agriculture & Animal Husbandry | 0124:Growing of pome fruits and stone fruits | A - Agriculture, forestry and fishing | 6f2eb438-cde2-4d07-a770-d023a988a9c4 | ByProduct | waste wood, untreated | 3928: Sawdust and wood waste and scrap | kg | 'waste wood, untreated' is a solid waste under the category of construction and demolition wastes. It can be sourced in many and various ways and therefore it can belong in the following waste categories: industrial. It is primarily generated in construction of building infrastructure and in different industrial applications like production of chemicals, natural fibres, paper and agricultural products, ect. 'waste wood, untreated' contain the following fractions: 100 % untreated waste wood chips. By the database default (and per unit of reference product),'waste wood, untreated' has 20% water on wet mass basis (80% dry matter) and Carbon present is of only non-fossil origin (48.63% on a dry matter basis). It has a lower heating value of 13.99 MJ/kg . This kind of by-product (recyclable or waste) is generated from ordinary transforming activities, and as such can be considered for modelling waste outputs of comparable composition. In the ecoinvent database, treatment option/s for this by-product include: deposition (sanitary landfill, unsanitary landfill), thermal (municipal incineration), uncontrolled forms of disposal (open dump, open burning). Based on the aforementioned treatments, this by-product receives, it is a non-hazardous waste. In addition, this by-product is used in the following processes: clinker production; heat production, untreated waste wood, at furnace 1000-5000 kW; heat production, untreated waste wood, at furnace 1000-5000 kW, state-of-the-art 2014. This by-product can be modelled on two levels: treatment activity and market activity. The former one refers to the specific technology treating the by-product while the latter level represents a mix of treatments. Users are encouraged to inspect the modelling assumptions of the treatment activities and when selecting the market to additionally inspect the treatment mix. Collection and transportation of this by-product is accounted in the respective market activity, users are advised to inspect and modify the average transportation distances for a case specific modelling.
b0b98d21-d25c-4533-a0bd-ce4b802646b0 | treatment of sewage sludge, 70% water, WWT, WW from liquid crystal production, municipal incineration FAE | CH | 2006 - 2022 | ordinary transforming activity | Waste Treatment & Recycling | 3821:Treatment and disposal of non-hazardous waste | E - Water supply; sewerage, waste management and remediation activities | d14b0d95-ffee-4c13-b8c7-2bee7983f4f4 | ReferenceProduct | sewage sludge, 70% water, WWT, WW from liquid crystal production | 39920: Sewage sludge | kg | 'sewage sludge, 70% water, WWT, WW from liquid crystal production' is a liquid waste under the category of industrial wastes. This sewage sludge is produced exclusively in the wastewater treatment of 'WW from liquid crystal production'. The composition of the sewage sludge, is specific to and dependent on the original composition of 'WW from liquid crystal production'. 'sewage sludge, 70% water, WWT, WW from liquid crystal production' contain the following fractions: 100% sewage sludge with 70% water content. By the database default (and per unit of reference product),'sewage sludge, 70% water, WWT, WW from liquid crystal production' has 70% water on wet mass basis (30% dry matter) and Carbon present is of only fossil origin (56.56% on a dry matter basis). It has a higher heating value of 25.32 MJ/kg and a lower heating value of 18.66 MJ/kg . This kind of by-product (recyclable or waste) is generated in a specific treatment process, and as such is not intended to be used as for modelling waste outputs from other activities. In the ecoinvent database, treatment option/s for this by-product include: thermal (municipal incineration). Based on the aforementioned treatments, this by-product receives, it is a non-hazardous waste. This by-product can be modelled on two levels: treatment activity and market activity. The former one refers to the specific technology treating the by-product while the latter level represents a mix of treatments. Users are encouraged to inspect the modelling assumptions of the treatment activities and when selecting the market to additionally inspect the treatment mix. Collection and transportation of this by-product is accounted in the respective market activity, users are advised to inspect and modify the average transportation distances for a case specific modelling. 'sewage sludge, 70% water, WWT, WW from liquid crystal production' is a liquid waste under the category of industrial wastes. This sewage sludge is produced exclusively in the wastewater treatment of 'WW from liquid crystal production'. The composition of the sewage sludge, is specific to and dependent on the original composition of 'WW from liquid crystal production'. 'sewage sludge, 70% water, WWT, WW from liquid crystal production' contain the following fractions: 100% sewage sludge with 70% water content. By the database default (and per unit of reference product),'sewage sludge, 70% water, WWT, WW from liquid crystal production' has 70% water on wet mass basis (30% dry matter) and Carbon present is of only fossil origin (56.56% on a dry matter basis). It has a higher heating value of 25.32 MJ/kg and a lower heating value of 18.66 MJ/kg . This kind of by-product (recyclable or waste) is generated in a specific treatment process, and as such is not intended to be used as for modelling waste outputs from other activities. In the ecoinvent database, treatment option/s for this by-product include: thermal (municipal incineration). Based on the aforementioned treatments, this by-product receives, it is a non-hazardous waste. This by-product can be modelled on two levels: treatment activity and market activity. The former one refers to the specific technology treating the by-product while the latter level represents a mix of treatments. Users are encouraged to inspect the modelling assumptions of the treatment activities and when selecting the market to additionally inspect the treatment mix. Collection and transportation of this by-product is accounted in the respective market activity, users are advised to inspect and modify the average transportation distances for a case specific modelling.
b0b98d21-d25c-4533-a0bd-ce4b802646b0 | treatment of sewage sludge, 70% water, WWT, WW from liquid crystal production, municipal incineration FAE | CH | 2006 - 2022 | ordinary transforming activity | Waste Treatment & Recycling | 3821:Treatment and disposal of non-hazardous waste | E - Water supply; sewerage, waste management and remediation activities | 8a92ef62-158f-464a-82f4-114523386ffd | ByProduct | bottom ash, MSWI[F]-WWT, WW from liquid crystal production | 3932: Ash and residue (except from the manufacture of iron or steel), containing metals or metallic compounds, except[…] | kg | 'bottom ash, MSWI[F]-WWT, WW from liquid crystal production' is a solid waste under the category of industrial wastes. This bottom ash is produced exclusively in the incineration (with fly ash extraxtion) of 'sewage sludge, 70% water, WWT, WW from liquid crystal production' that in turn is produced exclusively from the wastewater treatment of 'WW from liquid crystal production'. The composition of the bottom ash, is specific and dependent on the original composition of 'WW from liquid crystal production' 'bottom ash, MSWI[F]-WWT, WW from liquid crystal production' contain the following fractions: 100% bottom ash. By the database default (and per unit of reference product),'bottom ash, MSWI[F]-WWT, WW from liquid crystal production' has 39.9095% water on wet mass basis (71.4748% dry matter) and Carbon present is of only fossil origin (30.99% on a dry matter basis). It has no heating value. This kind of by-product (recyclable or waste) is generated in a specific treatment process, and as such is not intended to be used as for modelling waste outputs from other activities. In the ecoinvent database, treatment option/s for this by-product include: deposition (slag landfill). Based on the aforementioned treatments, this by-product receives, it is a non-hazardous waste. This by-product can be modelled on two levels: treatment activity and market activity. The former one refers to the specific technology treating the by-product while the latter level represents a mix of treatments. Users are encouraged to inspect the modelling assumptions of the treatment activities and when selecting the market to additionally inspect the treatment mix. Collection and transportation of this by-product is accounted in the respective market activity, users are advised to inspect and modify the average transportation distances for a case specific modelling. 'bottom ash, MSWI[F]-WWT, WW from liquid crystal production' is a solid waste under the category of industrial wastes. This bottom ash is produced exclusively in the incineration (with fly ash extraxtion) of 'sewage sludge, 70% water, WWT, WW from liquid crystal production' that in turn is produced exclusively from the wastewater treatment of 'WW from liquid crystal production'. The composition of the bottom ash, is specific and dependent on the original composition of 'WW from liquid crystal production' 'bottom ash, MSWI[F]-WWT, WW from liquid crystal production' contain the following fractions: 100% bottom ash. By the database default (and per unit of reference product),'bottom ash, MSWI[F]-WWT, WW from liquid crystal production' has 39.9095% water on wet mass basis (71.4748% dry matter) and Carbon present is of only fossil origin (30.99% on a dry matter basis). It has no heating value. This kind of by-product (recyclable or waste) is generated in a specific treatment process, and as such is not intended to be used as for modelling waste outputs from other activities. In the ecoinvent database, treatment option/s for this by-product include: deposition (slag landfill). Based on the aforementioned treatments, this by-product receives, it is a non-hazardous waste. This by-product can be modelled on two levels: treatment activity and market activity. The former one refers to the specific technology treating the by-product while the latter level represents a mix of treatments. Users are encouraged to inspect the modelling assumptions of the treatment activities and when selecting the market to additionally inspect the treatment mix. Collection and transportation of this by-product is accounted in the respective market activity, users are advised to inspect and modify the average transportation distances for a case specific modelling.
b0b98d21-d25c-4533-a0bd-ce4b802646b0 | treatment of sewage sludge, 70% water, WWT, WW from liquid crystal production, municipal incineration FAE | CH | 2006 - 2022 | ordinary transforming activity | Waste Treatment & Recycling | 3821:Treatment and disposal of non-hazardous waste | E - Water supply; sewerage, waste management and remediation activities | 637ee275-a239-4dcb-b084-abfa110dd65b | ByProduct | electricity, for reuse in municipal waste incineration only | 17100: Electrical energy | kWh | This product represents electrical energy measured in kWh. If electricity is taken from a market for electricity, the transmission infrastructure, country-specific losses and transformation losses (for markets for medium and low voltage) are included. Covers voltages between 1kV and 24 kV. Electricity that is produced internally in the incineration plant. Excess electricity is fed into 'market for electricity, medium voltage'.
b0b98d21-d25c-4533-a0bd-ce4b802646b0 | treatment of sewage sludge, 70% water, WWT, WW from liquid crystal production, municipal incineration FAE | CH | 2006 - 2022 | ordinary transforming activity | Waste Treatment & Recycling | 3821:Treatment and disposal of non-hazardous waste | E - Water supply; sewerage, waste management and remediation activities | 45fbbc41-7ae9-46cc-bb31-abfa11e69de0 | ByProduct | heat, for reuse in municipal waste incineration only | 17300: Steam and hot water | MJ | The heat is produced in treatment activities and usually reused in the activity itself. Excess heat is fed in 'market for heat district or industrial, other than natural gas'.
b0b98d21-d25c-4533-a0bd-ce4b802646b0 | treatment of sewage sludge, 70% water, WWT, WW from liquid crystal production, municipal incineration FAE | CH | 2006 - 2022 | ordinary transforming activity | Waste Treatment & Recycling | 3821:Treatment and disposal of non-hazardous waste | E - Water supply; sewerage, waste management and remediation activities | 5ef99ef1-ca53-43b8-bdf3-ecdc75c75cea | ByProduct | metalliferous hydroxide sludge | 1429: Other non-ferrous metal ores and concentrates (other than uranium or thorium ores and concentrates) | kg | 'metalliferous hydroxide sludge' is a solid waste under the category of industrial wastes. It is primarily generated in the incineration process with fly ash extraction in the geography of Switzerland. 'metalliferous hydroxide sludge' contain the following fractions: zinc concentrate . By the database default (and per unit of reference product),'metalliferous hydroxide sludge' has 14.1391% water on wet mass basis (0% dry matter) and Carbon present is of both fossil (0.82% on a dry matter basis), and non-fossil origin (1.12% on a dry matter basis). It has no heating value. This kind of by-product (recyclable or waste) is generated in a specific treatment process, and as such is not intended to be used as for modelling waste outputs from other activities. In the ecoinvent database, treatment option/s for this by-product include: deposition (slag landfill). Based on the aforementioned treatments, this by-product receives, it is a non-hazardous waste. This by-product can be modelled on two levels: treatment activity and market activity. The former one refers to the specific technology treating the by-product while the latter level represents a mix of treatments. Users are encouraged to inspect the modelling assumptions of the treatment activities and when selecting the market to additionally inspect the treatment mix. Collection and transportation of this by-product is accounted in the respective market activity, users are advised to inspect and modify the average transportation distances for a case specific modelling.
b0b98d21-d25c-4533-a0bd-ce4b802646b0 | treatment of sewage sludge, 70% water, WWT, WW from liquid crystal production, municipal incineration FAE | CH | 2006 - 2022 | ordinary transforming activity | Waste Treatment & Recycling | 3821:Treatment and disposal of non-hazardous waste | E - Water supply; sewerage, waste management and remediation activities | 67212421-50c4-4119-a014-68469eceb92b | ByProduct | residues, MSWI[F]-WWT, WW from liquid crystal production | 3932: Ash and residue (except from the manufacture of iron or steel), containing metals or metallic compounds, except[…] | kg | 'residues, MSWI[F]-WWT, WW from liquid crystal production' is a solid waste under the category of industrial wastes. These residues are produced exclusively in the incineration (with fly ash extraxtion) of 'sewage sludge, 70% water, WWT, WW from liquid crystal production' that in turn is produced exclusively from the wastewater treatment of 'WW from liquid crystal production'. The composition of the residues, is specific and dependent on the original composition of 'WW from liquid crystal production'. 'residues, MSWI[F]-WWT, WW from liquid crystal production' contain the following fractions: 100% incineration residues. By the database default (and per unit of reference product),'residues, MSWI[F]-WWT, WW from liquid crystal production' has 0% water on wet mass basis (100% dry matter) and Carbon present is of only fossil origin (32.45% on a dry matter basis). It has no heating value. This kind of by-product (recyclable or waste) is generated in a specific treatment process, and as such is not intended to be used as for modelling waste outputs from other activities. In the ecoinvent database, treatment option/s for this by-product include: deposition (residual material landfill). Based on the aforementioned treatments, this by-product receives, it is a hazardous waste. This by-product can be modelled on two levels: treatment activity and market activity. The former one refers to the specific technology treating the by-product while the latter level represents a mix of treatments. Users are encouraged to inspect the modelling assumptions of the treatment activities and when selecting the market to additionally inspect the treatment mix. Collection and transportation of this by-product is accounted in the respective market activity, users are advised to inspect and modify the average transportation distances for a case specific modelling. 'residues, MSWI[F]-WWT, WW from liquid crystal production' is a solid waste under the category of industrial wastes. These residues are produced exclusively in the incineration (with fly ash extraxtion) of 'sewage sludge, 70% water, WWT, WW from liquid crystal production' that in turn is produced exclusively from the wastewater treatment of 'WW from liquid crystal production'. The composition of the residues, is specific and dependent on the original composition of 'WW from liquid crystal production'. 'residues, MSWI[F]-WWT, WW from liquid crystal production' contain the following fractions: 100% incineration residues. By the database default (and per unit of reference product),'residues, MSWI[F]-WWT, WW from liquid crystal production' has 0% water on wet mass basis (100% dry matter) and Carbon present is of only fossil origin (32.45% on a dry matter basis). It has no heating value. This kind of by-product (recyclable or waste) is generated in a specific treatment process, and as such is not intended to be used as for modelling waste outputs from other activities. In the ecoinvent database, treatment option/s for this by-product include: deposition (residual material landfill). Based on the aforementioned treatments, this by-product receives, it is a hazardous waste. This by-product can be modelled on two levels: treatment activity and market activity. The former one refers to the specific technology treating the by-product while the latter level represents a mix of treatments. Users are encouraged to inspect the modelling assumptions of the treatment activities and when selecting the market to additionally inspect the treatment mix. Collection and transportation of this by-product is accounted in the respective market activity, users are advised to inspect and modify the average transportation distances for a case specific modelling.
d1b6cd96-9a50-4862-90bb-35eec6a16f36 | market for spiral-seam duct, steel, DN 125 | GLO | 2011 - 2022 | market activity | Infrastructure & Machinery | 2819:Manufacture of other general-purpose machinery | C - Manufacturing | f18ec5cb-751d-4d1b-8699-7130c830c577 | ReferenceProduct | spiral-seam duct, steel, DN 125 | 412: Products of iron or steel | m | 'spiral-seam duct, steel, DN 125' is a typical component used for a ventilation system in a multi family house, including 6 flats with 130 m2 floor area each and a ventilation rate of 120 m3/h. It is produced via welding. It is a tube that weights 1.9 kg/m. It can be used in the following applications and/or processes: in low to high pressure air conditioning and ventilation systems.
f5dba840-0fae-4ed9-8acf-2689d5229754 | market for ethylene glycol diethyl ether | GLO | 2011 - 2022 | market activity | Chemicals | 2011:Manufacture of basic chemicals | C - Manufacturing | ff1053a2-b4b5-405f-8b28-1899a64b1f28 | ReferenceProduct | ethylene glycol diethyl ether | 34170: Ethers, alcohol peroxides, ether peroxides, epoxides, acetals and hemiacetals, and their halogenated, sulphona[…] | kg | 'ethylene glycol diethyl ether' is an organic substance with a CAS no. : 000629-14-1. It is called '1,2-diethoxyethane' under IUPAC naming and its molecular formula is: C6H14O2. It is liquid under normal conditions of temperature and pressurefaint ether-like odor It is modelled as a pure substance. Modelling this substance in a solution requires the user to add the solvent of their choice in their models. There is no publicly available information about the consumption of this substance on a consumer level. On industrial sites, the substance is used for the manufacture of products in the following sectors: chemicals. | 000629-14-1
5c3d3f39-635e-469c-9814-04423555fe0d | alkylketene dimer sizing agent production, for paper production | RER | 2000 - 2022 | ordinary transforming activity | Chemicals; Pulp & Paper | 2011:Manufacture of basic chemicals | C - Manufacturing | 846f817b-6e06-4594-89ee-6d46c8c368c4 | ReferenceProduct | alkylketene dimer sizing agent, for paper production | 341: Basic organic chemicals | kg | The product 'alkylketene dimer sizing agent, for paper production', also called AKD sizer, is a sizing agent used in the paper industry. Sizing agents are used for improving the paper resistance to aqueous liquids. Most often used types of sizing agents are natural products in form of modified natural resins (resin size), starch, or modified starch, as well as synthetic products. One of the most widely used synthetic sizing agent is alkyl ketene dimer (AKD). The main advantage of AKD is that only 0.1% (relative to dry stock) of active substance are needed (European Commission (2000)). AKD sizer is synthesized from fatty acids. According to Hubbe (2002) it is most commonly in form of a dispersion - with waxy solid material dispersed as small particles in a solution that contains a stabilizer, i.e. cationic starch.
4da60a7b-8a2b-4381-b4b2-10481774bdf0 | market for window frame, poly vinyl chloride, U=1.6 W/m2K | GLO | 2011 - 2022 | market activity | Infrastructure & Machinery | 2220:Manufacture of plastics products | C - Manufacturing | 883d5a49-8277-4f45-bdfb-e960aeb7776d | ReferenceProduct | window frame, poly vinyl chloride, U=1.6 W/m2K | 36990: Articles of plastics n.e.c. | m2 | The product "window frame, poly vinyl chloride, U=1.6 W/m2K" represents a plastic window frame with 1 m2 visible area. 1 m2 of visible plastic window frame weighs 94.5 kg. Its production includes injection moulding and extrusion of PVC, section bar rolling for steel fittings, section bar extrusion for aluminium parts, and the process heat waste. The window glass is not included. This product does not include the end-of-life of materials used to construct it.
dc712a8c-8f90-4a7f-9bd2-8b4f87183236 | market for refinery sludge | CH | 2011 - 2022 | market activity | Waste Treatment & Recycling | 3822:Treatment and disposal of hazardous waste | E - Water supply; sewerage, waste management and remediation activities | 6de9a46d-c36d-4485-a79c-93ba2b57563b | ReferenceProduct | refinery sludge | 39920: Sewage sludge | kg | 'refinery sludge' is a solid waste under the category of industrial wastes. It is primarily generated in fuel and mineral oil refineries. 'refinery sludge' contain the following fractions: 100% refinery sludge. By the database default (and per unit of reference product),'refinery sludge' has 89.5% water on wet mass basis (10.5% dry matter) and Carbon present is of only fossil origin (76.79% on a dry matter basis). It has a lower heating value of 2.45 MJ/kg . This kind of by-product (recyclable or waste) is generated from ordinary transforming activities, and as such can be considered for modelling waste outputs of comparable composition. In the ecoinvent database, treatment option/s for this by-product include: deposition (sanitary landfill, landfarming), thermal (hazardous waste incineration). Based on the aforementioned treatments this by-product receives, it can be both a hazardous and a non-hazardous waste. This by-product can be modelled on two levels: treatment activity and market activity. The former one refers to the specific technology treating the by-product while the latter level represents a mix of treatments. Users are encouraged to inspect the modelling assumptions of the treatment activities and when selecting the market to additionally inspect the treatment mix. Collection and transportation of this by-product is accounted in the respective market activity, users are advised to inspect and modify the average transportation distances for a case specific modelling.
c4a12372-9abf-5674-acfa-3dd1ce25ef4a | market for land tenure, arable land, measured as carbon net primary productivity, pasture, man made | BR-AL | 2017 - 2022 | market activity | Land Use | 0162:Support activities for animal production | A - Agriculture, forestry and fishing | 8931016e-3e07-5c9a-91a6-cd85b90a2aaa | ReferenceProduct | land tenure, arable land, measured as carbon net primary productivity, pasture, man made | 7: Financial and related services; real estate services; and rental and leasing services | kg | This is delivering the service of converting one type of land into another. Specifically here converting land to be used for pasture land, man made. The service models the changes in carbon stocks due to the transformation of land. It is measured as kg of C net primary productvity (NPP) and represents the amount of land transformed to produce this NPP. There are five types of land (primary forest, secondary forest, grassland, annual crop and perennial crop) that are converted into land that is meant to be used for annual crop production. In a market, the mix of land tenure is country specific and thus users are prompted to inspect the regional composition for the specific land types converted into land for anual crop production.
cc8117f6-dde0-467b-95e0-7d996ec137b3 | hard coal, import from RLA | RNA | 2015 - 2022 | ordinary transforming activity | Fuels | 0510:Mining of hard coal | B - Mining and quarrying | 0d3eda5a-4601-4573-9549-0701c459ab88 | ReferenceProduct | hard coal | 11010: Hard coal | kg | hard coal' is a fossil fuel with a calorific value of 27.91 MJ/kg. It is used as a solid fuel and is sourced from coal mines after crushing, screening and washing the coal. Its main applications are in the following sectors: domestic fuel (mainly for hand-fired stoves), as filter media and as an ingredient in charcoal briquettes.
5b120872-f01e-5888-a98a-df42b6dc04b3 | market for inorganic phosphorus fertiliser, as P2O5 | ES | 2016 - 2022 | market activity | Agriculture & Animal Husbandry | 0161:Support activities for crop production | A - Agriculture, forestry and fishing | 5321a299-0c03-4bfc-9dda-d020456f6b2e | ReferenceProduct | inorganic phosphorus fertiliser, as P2O5 | 3462: Mineral or chemical fertilizers, phosphatic | kg | 'inorganic phosphorus fertiliser, as P2O5' is an inorganic substance with a CAS no. : . It is called 'which is supplying the nutrient of Phosphorus to the plants' under IUPAC naming and its molecular formula is: . It is mostly solid (else liquid) under normal conditions of temperature and pressure. The product represents an equivalent form of Phosphorus that is present in the fertiliser and is expressed as a mass of pure phosphorus pentoxide (P2O5). Modelling this substance in a solution requires the user to add the solvent of their choice in their models. There is no publicly available information about the consumption of this substance on a consumer level. There is no publicly available information about the consumption of this substance on industrial sites. Based on EU regulations (REGULATION (EU) 2019/1009), if this substance would be used as fertiliser, it could be labelled as N-P-K of: the N-P-K can vary depending on the fertiliser.
9f927744-7999-47b4-8e5e-df3cc139510d | heat production, mixed logs, at furnace 100kW | GLO | 2000 - 2022 | ordinary transforming activity | Heat | 3530:Steam and air conditioning supply | D - Electricity, gas, steam and air conditioning supply | dd80f0f2-f4d5-40f0-9035-09c1a7f3f07b | ReferenceProduct | heat, central or small-scale, other than natural gas | 17300: Steam and hot water | MJ | This product represents heat measured in MJ. The heat is produced through various other means than natural gas. This includes burning of biomethane in gas turbine; biogas in co-gen gas engine; anthracite, coal, lignite briquettes and coke in stove; hardwood, logs, softwood, wood chips, wood pellets in furnaces and wood heaters; light fuel oil in boilers. Also contributing are heat from heat pumps and solar collectors. The dataset is targeted for central or small-scale heating.
9f927744-7999-47b4-8e5e-df3cc139510d | heat production, mixed logs, at furnace 100kW | GLO | 2000 - 2022 | ordinary transforming activity | Heat | 3530:Steam and air conditioning supply | D - Electricity, gas, steam and air conditioning supply | a7abd72a-4d9c-4f99-abfc-3de79d425a96 | ByProduct | wood ash mixture, pure | 3928: Sawdust and wood waste and scrap | kg | 'wood ash mixture, pure' is a solid waste under the category of industrial wastes. It is primarily generated in heat generation from wood, as well as production and processing activities from different kind of wood e.g. tissue paper, particleboard, laminated timber, hardwood board, etc. 'wood ash mixture, pure' contain the following fractions: 100% ash from combustion of wood. By the database default (and per unit of reference product),'wood ash mixture, pure' has 0% water on wet mass basis (100% dry matter) and Carbon present is of only non-fossil origin (1.2% on a dry matter basis). It has no heating value. This kind of by-product (recyclable or waste) is generated from ordinary transforming activities, and as such can be considered for modelling waste outputs of comparable composition. In the ecoinvent database, treatment option/s for this by-product include: deposition (sanitary landfill, landfarming), thermal (municipal incineration). Based on the aforementioned treatments, this by-product receives, it is a non-hazardous waste. This by-product can be modelled on two levels: treatment activity and market activity. The former one refers to the specific technology treating the by-product while the latter level represents a mix of treatments. Users are encouraged to inspect the modelling assumptions of the treatment activities and when selecting the market to additionally inspect the treatment mix. Collection and transportation of this by-product is accounted in the respective market activity, users are advised to inspect and modify the average transportation distances for a case specific modelling.
195a40a9-9e49-54d9-a817-22634f47a4cc | natural gas, liquefied, import from NG | Europe without Switzerland | 2000 - 2022 | ordinary transforming activity | Resource Extraction; Fuels | 0620:Extraction of natural gas | B - Mining and quarrying | 1570a766-fe08-427f-94cb-6947995117ec | ReferenceProduct | natural gas, liquefied | 12020: Natural gas, liquefied or in the gaseous state | m3 | 'natural gas, liquefied' is a fossil fuel, for which a generic gross calorific value (GCV) of 40MJ/m3, a net calorific value (NCV) of 36.0 MJ/m3 and a density of 0.735kg/m3 are applied, in line with the global statistics (referring to standard cubic meters, Sm3, measured at 15°C and 1013 mbar). That is, the reference flow refers to 1 standard cubic meter of natural gas in the gaseous state. At a density of 410-500 kg/m3, the volume of liquified natural gas is around 1/600th of the gaseous volume at standard conditions. Natural gas is liquefied for transportation and/or storage, and it is sourced from natural gas liquefaction plants. | 014493-06-2
abdad487-5fbf-41a9-b2f9-839e3f97328c | market for 3-methylpyridine | GLO | 2010 - 2022 | market activity | Chemicals | 2011:Manufacture of basic chemicals | C - Manufacturing | f624efa9-1c07-54f3-b9fd-5e30dd0e3d04 | ReferenceProduct | 3-methylpyridine | 341: Basic organic chemicals | kg | 3-methylpyridine' is an organic substance with a CAS no. : 000108-99-6. It is called '3-methylpyridine' under IUPAC naming and its molecular formula is: C6H7N. It is liquid under normal conditions of temperature and pressure, appears colourless and transparent. It is modelled as a pure substance. Modelling this substance in a solution requires the user to add the solvent of their choice in their models. There is no publicly available information about the consumption of this substance on a consumer level. On industrial sites, the substance is used for the manufacture of products in the following sectors: pH regulators and water treatment products. | 000108-99-6
c9b43fb2-21cd-5bf6-a428-62802e78c4a2 | market for sewage sludge, 75% water, WWT, WW from pig iron production | GLO | 2010 - 2022 | market activity | Waste Treatment & Recycling | 3821:Treatment and disposal of non-hazardous waste | E - Water supply; sewerage, waste management and remediation activities | 4455cc8e-b11c-49db-b984-d4784b0b7971 | ReferenceProduct | sewage sludge, 75% water, WWT, WW from pig iron production | 39920: Sewage sludge | kg | 'sewage sludge, 75% water, WWT, WW from pig iron production' is a liquid waste under the category of industrial wastes. This sewage sludge is produced exclusively in the wastewater treatment of 'WW from pig iron production'. The composition of the sewage sludge, is specific to and dependent on the original composition of 'WW from pig iron production'. 'sewage sludge, 75% water, WWT, WW from pig iron production' contain the following fractions: 100% sewage sludge with 75% water content. By the database default (and per unit of reference product),'sewage sludge, 75% water, WWT, WW from pig iron production' has 75% water on wet mass basis (25% dry matter) and Carbon present is of only fossil origin (6.83% on a dry matter basis). It has a higher heating value of 1.34 MJ/kg . This kind of by-product (recyclable or waste) is generated in a specific treatment process, and as such is not intended to be used as for modelling waste outputs from other activities. In the ecoinvent database, treatment option/s for this by-product include: deposition (sanitary landfill). Based on the aforementioned treatments, this by-product receives, it is a non-hazardous waste. This by-product can be modelled on two levels: treatment activity and market activity. The former one refers to the specific technology treating the by-product while the latter level represents a mix of treatments. Users are encouraged to inspect the modelling assumptions of the treatment activities and when selecting the market to additionally inspect the treatment mix. Collection and transportation of this by-product is accounted in the respective market activity, users are advised to inspect and modify the average transportation distances for a case specific modelling. 'sewage sludge, 75% water, WWT, WW from pig iron production' is a liquid waste under the category of industrial wastes. This sewage sludge is produced exclusively in the wastewater treatment of 'WW from pig iron production'. The composition of the sewage sludge, is specific to and dependent on the original composition of 'WW from pig iron production'. 'sewage sludge, 75% water, WWT, WW from pig iron production' contain the following fractions: 100% sewage sludge with 75% water content. By the database default (and per unit of reference product),'sewage sludge, 75% water, WWT, WW from pig iron production' has 75% water on wet mass basis (25% dry matter) and Carbon present is of only fossil origin (6.83% on a dry matter basis). It has a higher heating value of 1.34 MJ/kg . This kind of by-product (recyclable or waste) is generated in a specific treatment process, and as such is not intended to be used as for modelling waste outputs from other activities. In the ecoinvent database, treatment option/s for this by-product include: deposition (sanitary landfill). Based on the aforementioned treatments, this by-product receives, it is a non-hazardous waste. This by-product can be modelled on two levels: treatment activity and market activity. The former one refers to the specific technology treating the by-product while the latter level represents a mix of treatments. Users are encouraged to inspect the modelling assumptions of the treatment activities and when selecting the market to additionally inspect the treatment mix. Collection and transportation of this by-product is accounted in the respective market activity, users are advised to inspect and modify the average transportation distances for a case specific modelling.
ef1cca48-68e4-4943-b4f3-699f6111a5dd | tillage, harrowing, by offset leveling disc harrow | BR | 2012 - 2022 | ordinary transforming activity | Agriculture & Animal Husbandry | 0161:Support activities for crop production | A - Agriculture, forestry and fishing | edcaa476-a810-42b5-bbf4-1220d8658c4a | ReferenceProduct | tillage, harrowing, by offset leveling disc harrow | 86119: Other support services to crop production | ha | This operation is performed during soil preparation phase. Its objective is to smooth up the surface of the soil for planting. The operation time is 0.6 hours per ha and the diesel fuel consumption is 14.79 L diesel per hour of effective operation.
d00de249-e22a-5522-8918-d0558b5638aa | daminozide production | GLO | 2020 - 2022 | ordinary transforming activity | Chemicals | 2011:Manufacture of basic chemicals | C - Manufacturing | 521334e0-150e-5f93-8524-1fd1c9ba370d | ReferenceProduct | daminozide | 34663: Herbicides, anti-sprouting products and plant-growth regulators | kg | 'daminozide' is an organic substance with the CAS no.: 001596-84-5. It is called '4-(2,2-dimethylhydrazinyl)-4-oxobutanoic acid' under IUPAC naming and its molecular formula is: C6H12N2O3. It is solid under normal conditions of temperature and pressure as white crystals. It is modelled as a pure substance. Modelling this substance in a solution requires the user to add the solvent of their choice in their models. Daminozide is a plant growth regulator, a chemical sprayed on fruit to regulate growth, make harvest easier, and keep apples from falling off the trees before they ripen so they are red and firm for storage. There are no publicly available information about the consumption of this substance on industrial sites. | 001596-84-5
d00de249-e22a-5522-8918-d0558b5638aa | daminozide production | GLO | 2020 - 2022 | ordinary transforming activity | Chemicals | 2011:Manufacture of basic chemicals | C - Manufacturing | e8a51ec1-60cb-4ead-a948-ad1142c61918 | ByProduct | wastewater, average | 39990: Other wastes n.e.c. | m3 | 'wastewater, average' is a by-product (wastewater) produced from residential sources. It is generated from a wide range of residential, industrial and commercial activities. By the database default (and per unit of reference product),'wastewater, average' has the following physicochemical characteristics: C: 0.000000043979 kg/m3 , N: 0.031015 kg/m3 , P: 0.0044833 kg/m3. This by-product can have a regional-specific composition; users are prompted to refer to the properties of this wastewater (in activities treating them) for a detailed elemental composition. This kind of by-product (wastewater) is generated from ordinary transforming activities, and as such can be considered for modelling wastewater outputs of comparable composition. In the ecoinvent database, treatment option/s for this wastewater include: wastewater treatment plant. This by-product can be modelled on two levels: treatment activity and market activity. The former one refers to the specific technology treating the by-product while the latter level represents a mix of treatments. Users are encouraged to inspect the modelling assumptions of the treatment activities and when selecting the market to additionally inspect the treatment mix. Collection and transportation of wastewater is accounted in the respective market activity with the use of sewer infrastructure; Transportation of wastewater through a sewer grid results in losses until the wastewater enters the wastewater treatment plant. Direct emissions due to those losses are considered in the market activity. Losses are regional specific and thus users are encouraged to inspect the regional modelling assumptions.
82053fcc-a617-4da7-9fc3-2293ee0b5b77 | heat production, mixed logs, at furnace 30kW | GLO | 2000 - 2022 | ordinary transforming activity | Heat | 3530:Steam and air conditioning supply | D - Electricity, gas, steam and air conditioning supply | dd80f0f2-f4d5-40f0-9035-09c1a7f3f07b | ReferenceProduct | heat, central or small-scale, other than natural gas | 17300: Steam and hot water | MJ | This product represents heat measured in MJ. The heat is produced through various other means than natural gas. This includes burning of biomethane in gas turbine; biogas in co-gen gas engine; anthracite, coal, lignite briquettes and coke in stove; hardwood, logs, softwood, wood chips, wood pellets in furnaces and wood heaters; light fuel oil in boilers. Also contributing are heat from heat pumps and solar collectors. The dataset is targeted for central or small-scale heating.
82053fcc-a617-4da7-9fc3-2293ee0b5b77 | heat production, mixed logs, at furnace 30kW | GLO | 2000 - 2022 | ordinary transforming activity | Heat | 3530:Steam and air conditioning supply | D - Electricity, gas, steam and air conditioning supply | a7abd72a-4d9c-4f99-abfc-3de79d425a96 | ByProduct | wood ash mixture, pure | 3928: Sawdust and wood waste and scrap | kg | 'wood ash mixture, pure' is a solid waste under the category of industrial wastes. It is primarily generated in heat generation from wood, as well as production and processing activities from different kind of wood e.g. tissue paper, particleboard, laminated timber, hardwood board, etc. 'wood ash mixture, pure' contain the following fractions: 100% ash from combustion of wood. By the database default (and per unit of reference product),'wood ash mixture, pure' has 0% water on wet mass basis (100% dry matter) and Carbon present is of only non-fossil origin (1.2% on a dry matter basis). It has no heating value. This kind of by-product (recyclable or waste) is generated from ordinary transforming activities, and as such can be considered for modelling waste outputs of comparable composition. In the ecoinvent database, treatment option/s for this by-product include: deposition (sanitary landfill, landfarming), thermal (municipal incineration). Based on the aforementioned treatments, this by-product receives, it is a non-hazardous waste. This by-product can be modelled on two levels: treatment activity and market activity. The former one refers to the specific technology treating the by-product while the latter level represents a mix of treatments. Users are encouraged to inspect the modelling assumptions of the treatment activities and when selecting the market to additionally inspect the treatment mix. Collection and transportation of this by-product is accounted in the respective market activity, users are advised to inspect and modify the average transportation distances for a case specific modelling.
c31f0863-fd2f-5bd3-a3dd-f51052dbec49 | market for land use change, perennial crop | BR-MA | 2017 - 2022 | market activity | Land Use | 0161:Support activities for crop production | A - Agriculture, forestry and fishing | f372d4c2-7310-4fb9-8bb6-bee214fd08d1 | ReferenceProduct | land use change, perennial crop | 7: Financial and related services; real estate services; and rental and leasing services | ha | This represents the service of "land use change, perennial crop". It models the air emissions associated with transforming and occupying 1 ha of land to be used for a perennial crop production. The transformation can be split between change from annual cropland, perennial cropland, primary forest, secondary forest and grassland to perennial crop. The transformation data (split) have regional variation so users are prompted to examine the relevant geographies that are of interested.
a2d1cfe4-6d18-4732-a4c0-6578fd0d3cd0 | electricity production, hard coal | IT | 1980 - 2022 | ordinary transforming activity | Electricity | 3510:Electric power generation, transmission and distribution | D - Electricity, gas, steam and air conditioning supply | 66c93e71-f32b-4591-901c-55395db5c132 | ReferenceProduct | electricity, high voltage | 17100: Electrical energy | kWh | This product represents electrical energy measured in kWh. If electricity is taken from a market for electricity, the transmission infrastructure, country-specific losses and transformation losses (for markets for medium and low voltage) are included. Covers voltages above 24 kV.
a2d1cfe4-6d18-4732-a4c0-6578fd0d3cd0 | electricity production, hard coal | IT | 1980 - 2022 | ordinary transforming activity | Electricity | 3510:Electric power generation, transmission and distribution | D - Electricity, gas, steam and air conditioning supply | 76ab0018-e176-43e0-b42c-12e82b937fef | ByProduct | hard coal ash | 39: Wastes or scraps | kg | 'hard coal ash' is a solid waste under the category of industrial wastes. It is primarily generated in heat and elrctricity production but it is also generated in a wide range of activities in different sectors like chemicals production, minerals extraction, etc. 'hard coal ash' contain the following fractions: 100% ash from combustion of hard coal. By the database default (and per unit of reference product),'hard coal ash' has 0% water on wet mass basis (100% dry matter) and it has no Carbon content. It has no heating value. This kind of by-product (recyclable or waste) is generated from ordinary transforming activities, and as such can be considered for modelling waste outputs of comparable composition. In the ecoinvent database, treatment option/s for this by-product include: deposition (sanitary landfill, residual material landfill), thermal (municipal incineration). Based on the aforementioned treatments, this by-product receives, it can be both a hazardous and a non-hazardous waste. In addition, this by-product is used in the following processes: autoclaved aerated concrete block production; cement production, alternative constituents 21-35%; cement production, alternative constituents 45%; cement production, alternative constituents 6-20%; cement production, blast furnace slag 18-30% and 18-30% other alternative constituents; cement production, blast furnace slag 31-50% and 31-50% other alternative constituents; cement production, fly ash 21-35%; cement production, fly ash 6-20%; cement production, limestone 21-35%; cement production, pozzolana and fly ash 11-35%; cement production, pozzolana and fly ash 15-40%; cement production, pozzolana and fly ash 15-50%; cement production, pozzolana and fly ash 25-35%; cement production, pozzolana and fly ash 36-55%; cement production, pozzolana and fly ash 5-15%; cement production, pozzolana and fly ash 6-14%; cement production, sulphate resistant; clinker production; concrete production, 25MPa, ready-mix, exposure class XC1; concrete production, 25MPa, ready-mix, exposure class XC2; concrete production, 30MPa, ready-mix, exposure class XC3; concrete production, 30MPa, ready-mix, exposure classes XC3/XD2/XF1/XA1; flyash brick production. This by-product can be modelled on two levels: treatment activity and market activity. The former one refers to the specific technology treating the by-product while the latter level represents a mix of treatments. Users are encouraged to inspect the modelling assumptions of the treatment activities and when selecting the market to additionally inspect the treatment mix. Collection and transportation of this by-product is accounted in the respective market activity, users are advised to inspect and modify the average transportation distances for a case specific modelling.
a2d1cfe4-6d18-4732-a4c0-6578fd0d3cd0 | electricity production, hard coal | IT | 1980 - 2022 | ordinary transforming activity | Electricity | 3510:Electric power generation, transmission and distribution | D - Electricity, gas, steam and air conditioning supply | cbe9c9dc-9b5e-40c0-a513-2db2d42e1b1f | ByProduct | residue from cooling tower | 39: Wastes or scraps | kg | 'residue from cooling tower' is a solid waste under the category of industrial wastes. It is primarily generated in chemicals production and heat and electricity production. 'residue from cooling tower' contain the following fractions: 100% cooling tower residue. By the database default (and per unit of reference product),'residue from cooling tower' has 30% water on wet mass basis (70% dry matter) and Carbon present is of only fossil origin (5.44% on a dry matter basis). It has no heating value. This kind of by-product (recyclable or waste) is generated from ordinary transforming activities, and as such can be considered for modelling waste outputs of comparable composition. In the ecoinvent database, treatment option/s for this by-product include: deposition (sanitary landfill). Based on the aforementioned treatments, this by-product receives, it is a non-hazardous waste. This by-product can be modelled on two levels: treatment activity and market activity. The former one refers to the specific technology treating the by-product while the latter level represents a mix of treatments. Users are encouraged to inspect the modelling assumptions of the treatment activities and when selecting the market to additionally inspect the treatment mix. Collection and transportation of this by-product is accounted in the respective market activity, users are advised to inspect and modify the average transportation distances for a case specific modelling.
9367d642-ea0d-4f60-a8be-18eaf8812a29 | market group for transport, freight, lorry 28 metric ton, fatty acid methyl ester 100% | GLO | 2011 - 2022 | market group | Transport | 4923:Freight transport by road | H - Transportation and storage | 2341598f-166d-4f0c-97d2-0077a191b11f | ReferenceProduct | transport, freight, lorry 28 metric ton, fatty acid methyl ester 100% | 6511: Road transport services of freight | metric ton*km | This is delivering the service of transportation of 1 metric ton across the distance of 1 km. This service only considers the transportation of goods. The vehicle operates with vegetable oil methyl ester 100%, its emission standard is classified as EURO3 and it is a lorry size of 28 metric tons. The average freight load is assumed to be 5.82 t. Data for transport is calculated for an average load factor, including empty return trips.
dd63a9d4-93c4-4309-a15c-abfa11c9618f | treatment of scrap tin sheet, municipal incineration | GLO | 2006 - 2022 | ordinary transforming activity | Waste Treatment & Recycling | 3821:Treatment and disposal of non-hazardous waste | E - Water supply; sewerage, waste management and remediation activities | b7667b06-c667-481c-8718-bfbdfcd20d94 | ReferenceProduct | scrap tin sheet | 39366: Waste and scrap of tin | kg | 'scrap tin sheet' is a solid waste under the category of industrial wastes. It is primarily generated in aquaculture activities and metal processing. 'scrap tin sheet' contain the following fractions: 99.8% tin sheet inert, 0.195% tin volatile. By the database default (and per unit of reference product),'scrap tin sheet' has 0% water on wet mass basis (100% dry matter) and it has no Carbon content. It has no heating value. This kind of by-product (recyclable or waste) is generated from ordinary transforming activities, and as such can be considered for modelling waste outputs of comparable composition. In the ecoinvent database, treatment option/s for this by-product include: deposition (sanitary landfill), thermal (municipal incineration). Based on the aforementioned treatments, this by-product receives, it is a non-hazardous waste. This by-product can be modelled on two levels: treatment activity and market activity. The former one refers to the specific technology treating the by-product while the latter level represents a mix of treatments. Users are encouraged to inspect the modelling assumptions of the treatment activities and when selecting the market to additionally inspect the treatment mix. Collection and transportation of this by-product is accounted in the respective market activity, users are advised to inspect and modify the average transportation distances for a case specific modelling.
dd63a9d4-93c4-4309-a15c-abfa11c9618f | treatment of scrap tin sheet, municipal incineration | GLO | 2006 - 2022 | ordinary transforming activity | Waste Treatment & Recycling | 3821:Treatment and disposal of non-hazardous waste | E - Water supply; sewerage, waste management and remediation activities | 4f312355-ac65-4635-8fb2-006dba64ce60 | ByProduct | iron scrap, sorted, pressed | 39310: Slag, dross, scalings and other waste from the manufacture of iron or steel | kg | 'iron scrap, sorted, pressed' is a solid waste under the category of industrial wastes. It is primarily generated in gold-silver mine operation and beneficiation or during waste treatment processes. 'iron scrap, sorted, pressed' contain the following fractions: 100% sorted, pressed iron scrap. By the database default (and per unit of reference product),'iron scrap, sorted, pressed' has 0% water on wet mass basis (100% dry matter) and it has no Carbon content. It has no heating value. This kind of by-product (recyclable or waste) is generated from ordinary transforming activities, and as such can be considered for modelling waste outputs of comparable composition. In the ecoinvent database, this by-product is used in the following processes: cast iron production; ferroniobium production, from pyrochlore concentrate, 66% Nb; iron (III) chloride production, product in 40% solution state; iron-nickel-chromium alloy production; ortho-phenylene diamine production; para-phenylene diamine production; steel production, converter, low-alloyed; steel production, converter, unalloyed; steel production, electric, chromium steel 18/8; steel production, electric, low-alloyed; titanium dioxide production, sulfate process; zinc oxide production. This by-product can be modelled on two levels: treatment activity and market activity. The former one refers to the specific technology treating the by-product while the latter level represents a mix of treatments. Users are encouraged to inspect the modelling assumptions of the treatment activities and when selecting the market to additionally inspect the treatment mix. Collection and transportation of this by-product is accounted in the respective market activity, users are advised to inspect and modify the average transportation distances for a case specific modelling.
dd63a9d4-93c4-4309-a15c-abfa11c9618f | treatment of scrap tin sheet, municipal incineration | GLO | 2006 - 2022 | ordinary transforming activity | Waste Treatment & Recycling | 3821:Treatment and disposal of non-hazardous waste | E - Water supply; sewerage, waste management and remediation activities | 7f6bb533-2d3c-43a6-ac60-6eef299d7c52 | ByProduct | waste cement, hydrated | 39: Wastes or scraps | kg | 'waste cement, hydrated' is a solid waste under the category of construction and demolition wastes. It is primarily generated in construction and demolition of building infrastructure. 'waste cement, hydrated' contain the following fractions: 100% cement hydrated. By the database default (and per unit of reference product),'waste cement, hydrated' has 0% water on wet mass basis (100% dry matter) and it has no Carbon content. It has no heating value. This kind of by-product (recyclable or waste) is generated from ordinary transforming activities, and as such can be considered for modelling waste outputs of comparable composition. In the ecoinvent database, treatment option/s for this by-product include: deposition (residual material landfill). Based on the aforementioned treatments, this by-product receives, it is a hazardous waste. This by-product can be modelled on two levels: treatment activity and market activity. The former one refers to the specific technology treating the by-product while the latter level represents a mix of treatments. Users are encouraged to inspect the modelling assumptions of the treatment activities and when selecting the market to additionally inspect the treatment mix. Collection and transportation of this by-product is accounted in the respective market activity, users are advised to inspect and modify the average transportation distances for a case specific modelling.
6067c333-bbce-4003-a2f9-9b82bb429ad6 | market for electrolyte, for solid oxide fuel cell | GLO | 2021 - 2022 | market activity | Electronics | 2720:Manufacture of batteries and accumulators | C - Manufacturing | 08663c56-b6b9-4a91-b2e3-7478da4f27ba | ReferenceProduct | electrolyte, for solid oxide fuel cell | 34290: Compounds of rare earth metals, of yttrium or of scandium | kg | This product represents a generic electrolyte used in a solid oxide fuel cell. It should only be used if the specific type of electrolyte is not known.
12b80a67-f34b-5113-ada2-388bb85dd289 | market for land tenure, arable land, measured as carbon net primary productivity, pasture, man made | BR-AC | 2017 - 2022 | market activity | Land Use | 0162:Support activities for animal production | A - Agriculture, forestry and fishing | 8931016e-3e07-5c9a-91a6-cd85b90a2aaa | ReferenceProduct | land tenure, arable land, measured as carbon net primary productivity, pasture, man made | 7: Financial and related services; real estate services; and rental and leasing services | kg | This is delivering the service of converting one type of land into another. Specifically here converting land to be used for pasture land, man made. The service models the changes in carbon stocks due to the transformation of land. It is measured as kg of C net primary productvity (NPP) and represents the amount of land transformed to produce this NPP. There are five types of land (primary forest, secondary forest, grassland, annual crop and perennial crop) that are converted into land that is meant to be used for annual crop production. In a market, the mix of land tenure is country specific and thus users are prompted to inspect the regional composition for the specific land types converted into land for anual crop production.
397f4978-9002-50ae-86bb-6ea690397b7b | market for uranium hexafluoride | CN | 2018 - 2022 | market activity | Chemicals; Fuels | 2011:Manufacture of basic chemicals | C - Manufacturing | dd0af955-5bc0-42fc-8ce1-5e697a1f2cd7 | ReferenceProduct | uranium hexafluoride | 33620: Uranium enriched in U235 and its compounds; plutonium and its compounds; alloys, dispersions, ceramic products[…] | kg | uranium hexafluoride' is an inorganic substance with a CAS no. : 007783-81-5 . It is called 'uranium hexafluoride' under IUPAC naming and it is also known as "hex" in the nuclear industry and its molecular formula is: UF6. It is solid under normal conditions of temperature and pressure, while it is colourless. It is modelled as a pure substance. There is no publicly available information about the consumption of this substance on a consumer level. On industrial sites, the substance is used for the manufacture of products in the following sectors: to power commercial nuclear reactors that produce electricity and to produce isotopes used for medical, industrial, and defense purposes.
70dcfc86-1dbf-56ae-9e20-f54953a0b95d | land already in use, perennial cropland to pasture, man made | BR-CE | 2014 - 2022 | ordinary transforming activity | Land Use | 0162:Support activities for animal production | A - Agriculture, forestry and fishing | 8931016e-3e07-5c9a-91a6-cd85b90a2aaa | ReferenceProduct | land tenure, arable land, measured as carbon net primary productivity, pasture, man made | 7: Financial and related services; real estate services; and rental and leasing services | kg | This is delivering the service of converting one type of land into another. Specifically here converting land to be used for pasture land, man made. The service models the changes in carbon stocks due to the transformation of land. It is measured as kg of C net primary productvity (NPP) and represents the amount of land transformed to produce this NPP. There are five types of land (primary forest, secondary forest, grassland, annual crop and perennial crop) that are converted into land that is meant to be used for annual crop production. In a market, the mix of land tenure is country specific and thus users are prompted to inspect the regional composition for the specific land types converted into land for anual crop production.
62ccbd23-682a-4151-be72-1b514d6f0333 | treatment of residue from TiO2 production, chloride process, residual material landfill | CH | 1994 - 2022 | ordinary transforming activity | Waste Treatment & Recycling | 3822:Treatment and disposal of hazardous waste | E - Water supply; sewerage, waste management and remediation activities | cdbd9da0-1040-4894-b349-e346828a8b35 | ReferenceProduct | residue from TiO2 production, chloride process | 39367: Waste and scrap of tungsten, molybdenum, tantalum, magnesium, cobalt, cadmium, titanium, zirconium, beryllium […] | kg | 'residue from TiO2 production, chloride process' is a solid waste under the category of industrial wastes. It is primarily generated in titanium dioxide production during the chloride process. 'residue from TiO2 production, chloride process' contain the following fractions: 100% residue from TiO2 production with chloride process. By the database default (and per unit of reference product),'residue from TiO2 production, chloride process' has 56% water on wet mass basis (44% dry matter) and Carbon present is of only fossil origin (20.45% on a dry matter basis). It has no heating value. This kind of by-product (recyclable or waste) is generated from ordinary transforming activities, and as such can be considered for modelling waste outputs of comparable composition. In the ecoinvent database, treatment option/s for this by-product include: deposition (residual material landfill). Based on the aforementioned treatments, this by-product receives, it is a hazardous waste. This by-product can be modelled on two levels: treatment activity and market activity. The former one refers to the specific technology treating the by-product while the latter level represents a mix of treatments. Users are encouraged to inspect the modelling assumptions of the treatment activities and when selecting the market to additionally inspect the treatment mix. Collection and transportation of this by-product is accounted in the respective market activity, users are advised to inspect and modify the average transportation distances for a case specific modelling.
5235e90a-d89d-49a5-96ef-997034831493 | expanded clay production | DE | 1995 - 2022 | ordinary transforming activity | Cement & Concrete; Minerals | 2399:Manufacture of other non-metallic mineral products n.e.c. | C - Manufacturing | 6968a565-8132-49c4-b3ff-1d0865af0fdc | ReferenceProduct | expanded clay | 37990: Non-metallic mineral products n.e.c. (including mineral wool, expanded mineral materials, worked mica, article[…] | kg | The product "expanded clay" represents clay expanded by heat. Its production includes mined clay being mixed with water, ground, sometimes granulated and burned at reverse flow in a rotary furnace at 1200 °C. The included organic materials burn and the clay pellets expand with the help of heavy fuel oil. The surface melts and produces a sintered shell. Expanded at 1200 °C in a rotary furnace. Heavy fuel oil is used for heating. Bulk density of expanded clay: 260 - 500kg/m3. Expanded clay is mainly used as a lightweight aggregate for lightweight concrete blocks and thermal plaster. It is also used as sound and thermal bulk insulation.
aa9c9378-a660-473e-83e5-020ce3bf2476 | market for inert waste, for final disposal | CH | 2011 - 2022 | market activity | Waste Treatment & Recycling | 3821:Treatment and disposal of non-hazardous waste | E - Water supply; sewerage, waste management and remediation activities | 240c1a3c-1aba-4528-afc3-3f27f56583be | ReferenceProduct | inert waste, for final disposal | 39: Wastes or scraps | kg | 'inert waste, for final disposal' is a solid waste under the category of construction and demolition wastes. It can be sourced in many and various ways and therefore it can belong in the following waste categories: industrial. It is primarily generated in a wide range of production, construction activities in different sectors. 'inert waste, for final disposal' contain the following fractions: 100% inert waste (inorganic building materials like concrete and bricks, excavation materials, similar materials). By the database default (and per unit of reference product),'inert waste, for final disposal' has 0.5% water on wet mass basis (99.5% dry matter) and it has no Carbon content. It has no heating value. This kind of by-product (recyclable or waste) is generated from ordinary transforming activities, and as such can be considered for modelling waste outputs of comparable composition. In the ecoinvent database, treatment option/s for this by-product include: deposition (inert material landfill). Based on the aforementioned treatments, this by-product receives, it is a non-hazardous waste. This by-product can be modelled on two levels: treatment activity and market activity. The former one refers to the specific technology treating the by-product while the latter level represents a mix of treatments. Users are encouraged to inspect the modelling assumptions of the treatment activities and when selecting the market to additionally inspect the treatment mix. Collection and transportation of this by-product is accounted in the respective market activity, users are advised to inspect and modify the average transportation distances for a case specific modelling.
c74366e8-5fdb-4db6-8176-fef6a666a011 | market for building operation, hostel | GLO | 2017 - 2022 | market activity | Infrastructure & Machinery | 5510:Short term accommodation activities | I - Accommodation and food service activities | 42524be0-3cfb-427e-9fdb-1902d83e89e8 | ReferenceProduct | building operation, hostel | 63114: Accommodation services for visitors, in rooms for multiple occupancy | guest night | This item represents the service of operating the building of a hostel, a touristic accommodation classified as hostel. The operation is measures per guest night stay. The service includes energy and water consumption, furniture and in-room textiles, electric and electronic equipment used in guest rooms and on hostel premises (including bulbs), laundry facility, cleaning and in-room consumables. Due to lack of data, the following processes have been excluded: room equipment (on-table lamp, door lock), bathroom equipment (showers, mirrors) and food inputs in restaurant operations. The hostel building has a lifetime of 75 years, while it can host between 30 and 56 guests per night with a total lifetime capacity of 821,250 to 1,533,000. Users are prompted to consult the regional geographies offering this service for more details.
1a6d1a17-d6c7-488e-8589-7649b09b6a17 | electricity, from municipal waste incineration to generic market for electricity, medium voltage | LU | 2012 - 2022 | ordinary transforming activity | Electricity | 3510:Electric power generation, transmission and distribution | D - Electricity, gas, steam and air conditioning supply | 759b89bd-3aa6-42ad-b767-5bb9ef5d331d | ReferenceProduct | electricity, medium voltage | 17100: Electrical energy | kWh | This product represents electrical energy measured in kWh. If electricity is taken from a market for electricity, the transmission infrastructure, country-specific losses and transformation losses (for markets for medium and low voltage) are included. Covers voltages between 1kV and 24 kV.
798114c9-00ab-5319-b0f7-e967027d20f8 | land already in use, perennial cropland to perennial crop | BR-RO | 2014 - 2022 | ordinary transforming activity | Land Use | 0161:Support activities for crop production | A - Agriculture, forestry and fishing | 9b9edcf3-0539-4642-9516-0df642a5c41a | ReferenceProduct | land tenure, arable land, measured as carbon net primary productivity, perennial crop | 7: Financial and related services; real estate services; and rental and leasing services | kg | This is delivering the service of converting one type of land into another. Specifically here converting land to be used for perennial crop production. The service models the changes in carbon stocks due to the transformation of land. It is measured as kg of C net primary productvity (NPP) and represents the amount of land transformed to produce this NPP. There are five types of land (primary forest, secondary forest, grassland, annual crop and perennial crop) that are converted into land that is meant to be used for annual crop production. In a market, the mix of land tenure is country specific and thus users are prompted to inspect the regional composition for the specific land types converted into land for anual crop production.
15c8ec95-74fa-49b3-b7b7-bd76634ef1a4 | market for battery, Li-ion, NCA, rechargeable, prismatic | GLO | 2017 - 2022 | market activity | Electronics | 2720:Manufacture of batteries and accumulators | C - Manufacturing | 2fa1e1c0-3d02-46b6-9baf-e04422951dc8 | ReferenceProduct | battery, Li-ion, NCA, rechargeable, prismatic | 46410: Primary cells and primary batteries | kg | A battery is a device that stores chemical energy and converts it to electrical energy, used e.g. in electric vehicles. It is made of modules in which cells are packed together and connected through cables.
97aaa4ae-546d-435b-8d3a-fefd4c6546e9 | market for silver, unrefined | GLO | 2010 - 2022 | market activity | Metals | 0729:Mining of other non-ferrous metal ores | B - Mining and quarrying | ac607c93-afd8-42a0-87d7-c6e4dc3cb1e0 | ReferenceProduct | silver, unrefined | 41310: Silver (including silver plated with gold or platinum), unwrought or in semi-manufactured forms, or in powder […] | kg | 'silver, unrefined' is a metal. It has a lustrous white appearence. Unrefined silver has a purity of 97% and it is a transition metal. It is a direct product of the Merrill-Crowe process , dried, smelted. It can be used in the following applications and/or processes: many different industrial applications, photography, jewellery, etc
c18cabbd-7076-4bee-bff1-f551110cfee3 | aluminium hydroxide production | CN | 2015 - 2022 | ordinary transforming activity | Chemicals | 2011:Manufacture of basic chemicals | C - Manufacturing | 1fc89761-93f9-48c5-9204-08a8961b93c8 | ReferenceProduct | aluminium hydroxide | 34231: Chemical elements n.e.c.; inorganic acids except phosphoric, nitric and sulphonitric; inorganic oxygen compoun[…] | kg | 'aluminium hydroxide' is a metal and it is an inorganic chemical substance. Aluminium is a post-transition metal. It is the direct product from mining and beneficiation. It can be used in the following applications and/or processes: cosmetics and personal care products, coating products, inks and toners, fillers, putties, plasters, modelling clay and pharmaceuticals, manufacture of coating products, fillers, putties, plasters, modelling clay and polymers. It is also a precursor for aluminium oxide (alumina) production. | 014762-49-3
c18cabbd-7076-4bee-bff1-f551110cfee3 | aluminium hydroxide production | CN | 2015 - 2022 | ordinary transforming activity | Chemicals | 2011:Manufacture of basic chemicals | C - Manufacturing | 240c1a3c-1aba-4528-afc3-3f27f56583be | ByProduct | inert waste, for final disposal | 39: Wastes or scraps | kg | 'inert waste, for final disposal' is a solid waste under the category of construction and demolition wastes. It can be sourced in many and various ways and therefore it can belong in the following waste categories: industrial. It is primarily generated in a wide range of production, construction activities in different sectors. 'inert waste, for final disposal' contain the following fractions: 100% inert waste (inorganic building materials like concrete and bricks, excavation materials, similar materials). By the database default (and per unit of reference product),'inert waste, for final disposal' has 0.5% water on wet mass basis (99.5% dry matter) and it has no Carbon content. It has no heating value. This kind of by-product (recyclable or waste) is generated from ordinary transforming activities, and as such can be considered for modelling waste outputs of comparable composition. In the ecoinvent database, treatment option/s for this by-product include: deposition (inert material landfill). Based on the aforementioned treatments, this by-product receives, it is a non-hazardous waste. This by-product can be modelled on two levels: treatment activity and market activity. The former one refers to the specific technology treating the by-product while the latter level represents a mix of treatments. Users are encouraged to inspect the modelling assumptions of the treatment activities and when selecting the market to additionally inspect the treatment mix. Collection and transportation of this by-product is accounted in the respective market activity, users are advised to inspect and modify the average transportation distances for a case specific modelling.
c18cabbd-7076-4bee-bff1-f551110cfee3 | aluminium hydroxide production | CN | 2015 - 2022 | ordinary transforming activity | Chemicals | 2011:Manufacture of basic chemicals | C - Manufacturing | a1e2dbab-48a6-4521-98a5-d386b2cd9814 | ByProduct | redmud from bauxite digestion | 39990: Other wastes n.e.c. | kg | 'redmud from bauxite digestion' is a solid waste under the category of industrial wastes. It is primarily generated in aluminium hydroxide production. 'redmud from bauxite digestion' contain the following fractions: 100% redmud from bauxite digestion. By the database default (and per unit of reference product),'redmud from bauxite digestion' has 0% water on wet mass basis (100% dry matter) and Carbon present is of only fossil origin (0.76% on a dry matter basis). It has no heating value. This kind of by-product (recyclable or waste) is generated from ordinary transforming activities, and as such can be considered for modelling waste outputs of comparable composition. In the ecoinvent database, treatment option/s for this by-product include: deposition (residual material landfill). Based on the aforementioned treatments, this by-product receives, it is a hazardous waste. This by-product can be modelled on two levels: treatment activity and market activity. The former one refers to the specific technology treating the by-product while the latter level represents a mix of treatments. Users are encouraged to inspect the modelling assumptions of the treatment activities and when selecting the market to additionally inspect the treatment mix. Collection and transportation of this by-product is accounted in the respective market activity, users are advised to inspect and modify the average transportation distances for a case specific modelling.
b3270a43-639f-45b7-84f9-45261b12be50 | coffee green bean production, arabica | GLO | 2001 - 2022 | ordinary transforming activity | Agriculture & Animal Husbandry | 0127:Growing of beverage crops | A - Agriculture, forestry and fishing | 42193bba-bf84-4490-8c69-b6e23048e73d | ReferenceProduct | coffee, green bean | 01610: Coffee, green | kg | The product 'coffee, green bean' is a seed. It is a perennial crop.
b3270a43-639f-45b7-84f9-45261b12be50 | coffee green bean production, arabica | GLO | 2001 - 2022 | ordinary transforming activity | Agriculture & Animal Husbandry | 0127:Growing of beverage crops | A - Agriculture, forestry and fishing | 50306184-2a7e-4825-8e5d-fe8e674d1274 | ByProduct | biowaste | 391: Wastes from food and tobacco industry | kg | 'biowaste' is a solid waste under the category of residential wastes. It can be sourced in many and various ways and therefore it can belong in all waste categories (commercial and institutional, industrial and construction and demolition). It is primarily generated in production, processing and transport of agricultural products. 'biowaste' contain the following fractions: 100% organic waste (green leaves, straw of cereal, manure liquid porc, manure liquid beef, manure solid, compost young, compost manure, etc). By the database default (and per unit of reference product),'biowaste' has 60% water on wet mass basis (40% dry matter) and Carbon present is of only non-fossil origin (16.24% on a dry matter basis). It has a higher heating value of 6.087 MJ/kg . This kind of by-product (recyclable or waste) is generated from ordinary transforming activities, and as such can be considered for modelling waste outputs of comparable composition. In the ecoinvent database, treatment option/s for this by-product include: biological (anaerobic digestion, industrial composting), thermal (municipal incineration), uncontrolled forms of disposal (open dump). Based on the aforementioned treatments, this by-product receives, it is a non-hazardous waste. In addition, this by-product is used in the following processes: clinker production. This by-product can be modelled on two levels: treatment activity and market activity. The former one refers to the specific technology treating the by-product while the latter level represents a mix of treatments. Users are encouraged to inspect the modelling assumptions of the treatment activities and when selecting the market to additionally inspect the treatment mix. Collection and transportation of this by-product is accounted in the respective market activity, users are advised to inspect and modify the average transportation distances for a case specific modelling.
b3270a43-639f-45b7-84f9-45261b12be50 | coffee green bean production, arabica | GLO | 2001 - 2022 | ordinary transforming activity | Agriculture & Animal Husbandry | 0127:Growing of beverage crops | A - Agriculture, forestry and fishing | 6f2eb438-cde2-4d07-a770-d023a988a9c4 | ByProduct | waste wood, untreated | 3928: Sawdust and wood waste and scrap | kg | 'waste wood, untreated' is a solid waste under the category of construction and demolition wastes. It can be sourced in many and various ways and therefore it can belong in the following waste categories: industrial. It is primarily generated in construction of building infrastructure and in different industrial applications like production of chemicals, natural fibres, paper and agricultural products, ect. 'waste wood, untreated' contain the following fractions: 100 % untreated waste wood chips. By the database default (and per unit of reference product),'waste wood, untreated' has 20% water on wet mass basis (80% dry matter) and Carbon present is of only non-fossil origin (48.63% on a dry matter basis). It has a lower heating value of 13.99 MJ/kg . This kind of by-product (recyclable or waste) is generated from ordinary transforming activities, and as such can be considered for modelling waste outputs of comparable composition. In the ecoinvent database, treatment option/s for this by-product include: deposition (sanitary landfill, unsanitary landfill), thermal (municipal incineration), uncontrolled forms of disposal (open dump, open burning). Based on the aforementioned treatments, this by-product receives, it is a non-hazardous waste. In addition, this by-product is used in the following processes: clinker production; heat production, untreated waste wood, at furnace 1000-5000 kW; heat production, untreated waste wood, at furnace 1000-5000 kW, state-of-the-art 2014. This by-product can be modelled on two levels: treatment activity and market activity. The former one refers to the specific technology treating the by-product while the latter level represents a mix of treatments. Users are encouraged to inspect the modelling assumptions of the treatment activities and when selecting the market to additionally inspect the treatment mix. Collection and transportation of this by-product is accounted in the respective market activity, users are advised to inspect and modify the average transportation distances for a case specific modelling.
8ed398e7-7c02-4187-8082-169e213fb847 | market for mowing, by rotary mower | GLO | 2011 - 2022 | market activity | Agriculture & Animal Husbandry | 0161:Support activities for crop production | A - Agriculture, forestry and fishing | 479ce50b-7465-4ee0-ada2-81418055c725 | ReferenceProduct | mowing, by rotary mower | 86119: Other support services to crop production | ha | This is delivering the service of 'mowing, by rotary mower' on an area of one hectare. It includes the use of diesel powered mobile infrastructure (tractors, machinery). Diesel combustion linearly affects direct emissions. Hence, a user can model the right amount of this service by using information on diesel consumption. For example: If within the user's model diesel consumption is 30 kg/ha while in this service it is 15 kg/ha, the user can model with 2 ha of this service.
7e9e092d-e644-4fc0-bf6e-c9f7dbe328af | polystyrene production, expandable | GLO | 2001 - 2022 | ordinary transforming activity | Chemicals | 2013:Manufacture of plastics and synthetic rubber in primary forms | C - Manufacturing | 5c21b18e-e32d-4c76-8d16-2238632163c2 | ReferenceProduct | polystyrene, expandable | 34720: Polymers of styrene, in primary forms | kg | 'polystyrene, expandable', is a plastic product of fossil origin, it is not biodegradable and it is a thermoplastic material. This product consists of 100% virgin material with no content of recycled material. The product is used in the following applications and sectors: thermal insulation in buildings, road construction, sound insulation, packaging, food packaging to maintain the temperature of hot or cold food and prevent spoilage, protection for valuable and fragile goods, crash helmets, windsurfing boards | 009003-53-6
7e9e092d-e644-4fc0-bf6e-c9f7dbe328af | polystyrene production, expandable | GLO | 2001 - 2022 | ordinary transforming activity | Chemicals | 2013:Manufacture of plastics and synthetic rubber in primary forms | C - Manufacturing | 673ad57e-ae4c-45a0-a9c1-d7796bf30a7a | ByProduct | average incineration residue | 39990: Other wastes n.e.c. | kg | 'average incineration residue' is a solid waste under the category of industrial wastes. It is primarily generated in municipal solid waste incineration (MSWI) process. 'average incineration residue' contain the following fractions: 100% average residual materials from MSWI. By the database default (and per unit of reference product),'average incineration residue' has 0% water on wet mass basis (100% dry matter) and Carbon present is of both fossil (3.25% on a dry matter basis), and non-fossil origin (5.11% on a dry matter basis). It has no heating value. This kind of by-product (recyclable or waste) is generated from ordinary transforming activities, and as such can be considered for modelling waste outputs of comparable composition. In the ecoinvent database, treatment option/s for this by-product include: deposition (residual material landfill). Based on the aforementioned treatments, this by-product receives, it is a hazardous waste. This by-product can be modelled on two levels: treatment activity and market activity. The former one refers to the specific technology treating the by-product while the latter level represents a mix of treatments. Users are encouraged to inspect the modelling assumptions of the treatment activities and when selecting the market to additionally inspect the treatment mix. Collection and transportation of this by-product is accounted in the respective market activity, users are advised to inspect and modify the average transportation distances for a case specific modelling.
7e9e092d-e644-4fc0-bf6e-c9f7dbe328af | polystyrene production, expandable | GLO | 2001 - 2022 | ordinary transforming activity | Chemicals | 2013:Manufacture of plastics and synthetic rubber in primary forms | C - Manufacturing | f5b7aa45-bb02-4a3a-8322-8a1085ac431c | ByProduct | coal slurry | 39: Wastes or scraps | kg | 'coal slurry' is a solid waste under the category of industrial wastes. It is primarily generated in a wide range of industrial activities in many different sectors. 'coal slurry' contain the following fractions: 100% average coal tailings. By the database default (and per unit of reference product),'coal slurry' has 0% water on wet mass basis (100% dry matter) and Carbon present is of only fossil origin (12.4% on a dry matter basis). It has no heating value. This kind of by-product (recyclable or waste) is generated from ordinary transforming activities, and as such can be considered for modelling waste outputs of comparable composition. In the ecoinvent database, treatment option/s for this by-product include: deposition (impoundment). Based on the aforementioned treatments, this by-product receives, it is a hazardous waste. This by-product can be modelled on two levels: treatment activity and market activity. The former one refers to the specific technology treating the by-product while the latter level represents a mix of treatments. Users are encouraged to inspect the modelling assumptions of the treatment activities and when selecting the market to additionally inspect the treatment mix. Collection and transportation of this by-product is accounted in the respective market activity, users are advised to inspect and modify the average transportation distances for a case specific modelling.
7e9e092d-e644-4fc0-bf6e-c9f7dbe328af | polystyrene production, expandable | GLO | 2001 - 2022 | ordinary transforming activity | Chemicals | 2013:Manufacture of plastics and synthetic rubber in primary forms | C - Manufacturing | 45d2cf8c-a6b7-4fb2-8024-9382c321b5e3 | ByProduct | decommissioned chemical production facilities | 39990: Other wastes n.e.c. | kg | 'decommissioned chemical production facilities' is a solid waste under the category of construction and demolition wastes. It is primarily generated in the end-of-life of chemical plant. 'decommissioned chemical production facilities' contain the following fractions: concrete, steel, mineral wool, electronics. By the database default (and per unit of reference product),'decommissioned chemical production facilities' has 0% water on wet mass basis (100% dry matter) and Carbon present is of both fossil (1.69% on a dry matter basis), and non-fossil origin (0% on a dry matter basis). It has no heating value. This kind of by-product (recyclable or waste) is generated from ordinary transforming activities, and as such can be considered for modelling waste outputs of comparable composition. In the ecoinvent database, this by-product is used in the following processes: treatment of decommissioned chemical production facilities. Based on the aforementioned treatments, this by-product receives, it is a non-hazardous waste. This by-product can be modelled on two levels: treatment activity and market activity. The former one refers to the specific technology treating the by-product while the latter level represents a mix of treatments. Users are encouraged to inspect the modelling assumptions of the treatment activities and when selecting the market to additionally inspect the treatment mix. Collection and transportation of this by-product is accounted in the respective market activity, users are advised to inspect and modify the average transportation distances for a case specific modelling.
7e9e092d-e644-4fc0-bf6e-c9f7dbe328af | polystyrene production, expandable | GLO | 2001 - 2022 | ordinary transforming activity | Chemicals | 2013:Manufacture of plastics and synthetic rubber in primary forms | C - Manufacturing | e5208079-1561-4537-a1f8-863db2702d0f | ByProduct | hazardous waste, for incineration | 39: Wastes or scraps | kg | 'hazardous waste, for incineration' is a solid waste under the category of industrial wastes. It can be sourced in many and various ways and therefore it can belong in all waste categories (commercial and institutional, industrial and construction and demolition). It is primarily generated in a wide range of activities in different sectors. 'hazardous waste, for incineration' contain the following fractions: 100% average hazardous waste average (e.g. soil contaminated with mineral oil, acids, solvents, emulsions with metals, oil mixtures from e.g., oil separator, non-metallic shredder residues, electrostatic precipitator ashes from waste incineration, wastes and distillation residues from organic synthesis, or road gutter sludge). By the database default (and per unit of reference product),'hazardous waste, for incineration' has 25% water on wet mass basis (75% dry matter) and Carbon present is of only fossil origin (55.47% on a dry matter basis). It has a lower heating value of 17 MJ/kg . This kind of by-product (recyclable or waste) is generated from ordinary transforming activities, and as such can be considered for modelling waste outputs of comparable composition. In the ecoinvent database, treatment option/s for this by-product include: thermal (hazardous waste incineration). Based on the aforementioned treatments, this by-product receives, it is a hazardous waste. This by-product can be modelled on two levels: treatment activity and market activity. The former one refers to the specific technology treating the by-product while the latter level represents a mix of treatments. Users are encouraged to inspect the modelling assumptions of the treatment activities and when selecting the market to additionally inspect the treatment mix. Collection and transportation of this by-product is accounted in the respective market activity, users are advised to inspect and modify the average transportation distances for a case specific modelling.
7e9e092d-e644-4fc0-bf6e-c9f7dbe328af | polystyrene production, expandable | GLO | 2001 - 2022 | ordinary transforming activity | Chemicals | 2013:Manufacture of plastics and synthetic rubber in primary forms | C - Manufacturing | 27da8130-82ba-485c-a800-b89efdcb0491 | ByProduct | municipal solid waste | 39910: Municipal waste | kg | 'municipal solid waste' is a solid waste under the category of residential wastes. It can be sourced in many and various ways and therefore it can belong in all waste categories (commercial and institutional, industrial and construction and demolition). It is primarily generated in a wide range of activities from many different sectors. 'municipal solid waste' contain the following fractions: plastics, paper, glass, metals, organic waste, textiles and potentially others. . By the database default (and per unit of reference product),'municipal solid waste' has 22.9% water on wet mass basis (77.1% dry matter) and Carbon present is of both fossil (17.15% on a dry matter basis), and non-fossil origin (26.17% on a dry matter basis). It has a lower heating value of 11.74 MJ/kg . This kind of by-product (recyclable or waste) is generated from ordinary transforming activities, and as such can be considered for modelling waste outputs of comparable composition. In the ecoinvent database, treatment option/s for this by-product include: deposition (sanitary landfill, unsanitary landfill), thermal (municipal incineration), uncontrolled forms of disposal (open dump, open burning). Based on the aforementioned treatments, this by-product receives, it is a non-hazardous waste. In addition, this by-product is used in the following processes: clinker production; treatment of municipal solid waste, incineration. This by-product can be modelled on two levels: treatment activity and market activity. The former one refers to the specific technology treating the by-product while the latter level represents a mix of treatments. Users are encouraged to inspect the modelling assumptions of the treatment activities and when selecting the market to additionally inspect the treatment mix. Collection and transportation of this by-product is accounted in the respective market activity, users are advised to inspect and modify the average transportation distances for a case specific modelling.
7e9e092d-e644-4fc0-bf6e-c9f7dbe328af | polystyrene production, expandable | GLO | 2001 - 2022 | ordinary transforming activity | Chemicals | 2013:Manufacture of plastics and synthetic rubber in primary forms | C - Manufacturing | 5c772de8-0e4b-4150-a43d-d4a7668434dc | ByProduct | spoil from hard coal mining | 39: Wastes or scraps | kg | 'spoil from hard coal mining' is a solid waste under the category of industrial wastes. It is primarily generated in hard coal mining and chemicals and plastics production activities. 'spoil from hard coal mining' contain the following fractions: 100% hard coal mining spoil. By the database default (and per unit of reference product),'spoil from hard coal mining' has 0% water on wet mass basis (100% dry matter) and Carbon present is of only fossil origin (0.79% on a dry matter basis). It has no heating value. This kind of by-product (recyclable or waste) is generated from ordinary transforming activities, and as such can be considered for modelling waste outputs of comparable composition. In the ecoinvent database, this by-product is used in the following processes: treatment of spoil from hard coal mining, in surface landfill. Based on the aforementioned treatments, this by-product receives, it is a non-hazardous waste. This by-product can be modelled on two levels: treatment activity and market activity. The former one refers to the specific technology treating the by-product while the latter level represents a mix of treatments. Users are encouraged to inspect the modelling assumptions of the treatment activities and when selecting the market to additionally inspect the treatment mix. Collection and transportation of this by-product is accounted in the respective market activity, users are advised to inspect and modify the average transportation distances for a case specific modelling.
7e9e092d-e644-4fc0-bf6e-c9f7dbe328af | polystyrene production, expandable | GLO | 2001 - 2022 | ordinary transforming activity | Chemicals | 2013:Manufacture of plastics and synthetic rubber in primary forms | C - Manufacturing | 88afd721-07ec-4910-a004-fa3fecb6bf70 | ByProduct | waste plastic, mixture | 39270: Waste, parings and scrap of plastics | kg | 'waste plastic, mixture' is a solid waste under the category of construction and demolition wastes. It can be sourced in many and various ways and therefore it can belong in all waste categories (commercial and institutional, industrial and construction and demolition). It is primarily generated in a wide range of production activities in many different sectors, like building infrastructure, production of plastics, chemicals, aircrafts, ferries, heavy machinery, etc. 'waste plastic, mixture' contain the following fractions: 100% waste mixed plastics. By the database default (and per unit of reference product),'waste plastic, mixture' has 15.3% water on wet mass basis (84.7% dry matter) and Carbon present is of only fossil origin (74.73% on a dry matter basis). It has a higher heating value of 34.05 MJ/kg . This kind of by-product (recyclable or waste) is generated from ordinary transforming activities, and as such can be considered for modelling waste outputs of comparable composition. In the ecoinvent database, treatment option/s for this by-product include: deposition (sanitary landfill, unsanitary landfill), thermal (municipal incineration), uncontrolled forms of disposal (open dump, open burning). Based on the aforementioned treatments, this by-product receives, it is a non-hazardous waste. In addition, this by-product is used in the following processes: clinker production. This by-product can be modelled on two levels: treatment activity and market activity. The former one refers to the specific technology treating the by-product while the latter level represents a mix of treatments. Users are encouraged to inspect the modelling assumptions of the treatment activities and when selecting the market to additionally inspect the treatment mix. Collection and transportation of this by-product is accounted in the respective market activity, users are advised to inspect and modify the average transportation distances for a case specific modelling.
7e9e092d-e644-4fc0-bf6e-c9f7dbe328af | polystyrene production, expandable | GLO | 2001 - 2022 | ordinary transforming activity | Chemicals | 2013:Manufacture of plastics and synthetic rubber in primary forms | C - Manufacturing | 6f2eb438-cde2-4d07-a770-d023a988a9c4 | ByProduct | waste wood, untreated | 3928: Sawdust and wood waste and scrap | kg | 'waste wood, untreated' is a solid waste under the category of construction and demolition wastes. It can be sourced in many and various ways and therefore it can belong in the following waste categories: industrial. It is primarily generated in construction of building infrastructure and in different industrial applications like production of chemicals, natural fibres, paper and agricultural products, ect. 'waste wood, untreated' contain the following fractions: 100 % untreated waste wood chips. By the database default (and per unit of reference product),'waste wood, untreated' has 20% water on wet mass basis (80% dry matter) and Carbon present is of only non-fossil origin (48.63% on a dry matter basis). It has a lower heating value of 13.99 MJ/kg . This kind of by-product (recyclable or waste) is generated from ordinary transforming activities, and as such can be considered for modelling waste outputs of comparable composition. In the ecoinvent database, treatment option/s for this by-product include: deposition (sanitary landfill, unsanitary landfill), thermal (municipal incineration), uncontrolled forms of disposal (open dump, open burning). Based on the aforementioned treatments, this by-product receives, it is a non-hazardous waste. In addition, this by-product is used in the following processes: clinker production; heat production, untreated waste wood, at furnace 1000-5000 kW; heat production, untreated waste wood, at furnace 1000-5000 kW, state-of-the-art 2014. This by-product can be modelled on two levels: treatment activity and market activity. The former one refers to the specific technology treating the by-product while the latter level represents a mix of treatments. Users are encouraged to inspect the modelling assumptions of the treatment activities and when selecting the market to additionally inspect the treatment mix. Collection and transportation of this by-product is accounted in the respective market activity, users are advised to inspect and modify the average transportation distances for a case specific modelling.
ee20fc17-6f86-4ea1-b198-47fafd280a45 | laser machining, metal, with CO2-laser, 2700W power | GLO | 2006 - 2022 | ordinary transforming activity | Metals | 2592:Treatment and coating of metals; machining | C - Manufacturing | 8dbc8c43-7edb-4b94-b202-0eb010909276 | ReferenceProduct | laser machining, metal, with CO2-laser, 2700W power | 88731: Metal treatment and coating services | hour | This is delivering the service of 'laser machining, metal, with CO2-laser, 2700W power'. Laser machining is used to cut, drill, weld or engrave metals. This type of laser is CO2 laser, a gas discharge lamp, that operates in pulsed or in a continuous laser beam, with a power of 2700W. The service represents the operation of a 2D TruLaser Series CO2 laser in 100% power for 1 hour. It does not include the input of the material processed, nor infrastructure. Thus, they have to be added separately. Laser cutting is primarily used on sheets of metals, or cutting of non-flat objects while it can also weld aluminium, titanium, carbon steel and stainless steel.
7e123405-f832-411a-ba2b-1adb37c1e4a3 | treatment of waste glass pane in burnable frame, sorting plant | CH | 1994 - 2022 | ordinary transforming activity | Waste Treatment & Recycling | 3830:Materials recovery | E - Water supply; sewerage, waste management and remediation activities | 93bd3d97-0440-4e9f-8f69-6324fe28c4b6 | ReferenceProduct | waste glass pane in burnable frame | 37111: Glass in the mass, in balls (except microspheres), rods or tubes, unworked; waste and scrap of glass | kg | 'waste glass pane in burnable frame' is a solid waste under the category of construction and demolition wastes. It is primarily generated in construction of building infrastructure. 'waste glass pane in burnable frame' contain the following fractions: 100% inert waste (glass) acompanied with a wooden frame. By the database default (and per unit of reference product),'waste glass pane in burnable frame' has 0% water on wet mass basis (100% dry matter) and it has no Carbon content. It has no heating value. This kind of by-product (recyclable or waste) is generated from ordinary transforming activities, and as such can be considered for modelling waste outputs of comparable composition. In the ecoinvent database, this by-product is used in the following processes: treatment of waste glass pane in burnable frame, collection for final disposal; treatment of waste glass pane in burnable frame, sorting plant. Based on the aforementioned treatments, this by-product receives, it is a non-hazardous waste. This by-product can be modelled on two levels: treatment activity and market activity. The former one refers to the specific technology treating the by-product while the latter level represents a mix of treatments. Users are encouraged to inspect the modelling assumptions of the treatment activities and when selecting the market to additionally inspect the treatment mix. Collection and transportation of this by-product is accounted in the respective market activity, users are advised to inspect and modify the average transportation distances for a case specific modelling.
7e123405-f832-411a-ba2b-1adb37c1e4a3 | treatment of waste glass pane in burnable frame, sorting plant | CH | 1994 - 2022 | ordinary transforming activity | Waste Treatment & Recycling | 3830:Materials recovery | E - Water supply; sewerage, waste management and remediation activities | dae141a8-7daa-4f03-a649-b85b718ac65b | ByProduct | waste glass | 37111: Glass in the mass, in balls (except microspheres), rods or tubes, unworked; waste and scrap of glass | kg | 'waste glass' is a solid waste under the category of construction and demolition wastes. It can be sourced in many and various ways and therefore it can belong in all waste categories (commercial and institutional, industrial and construction and demolition). It is primarily generated in construction and demolition of building infrastructure and many industrial activities in many different sectors. 'waste glass' contain the following fractions: 100% inert waste (glass). By the database default (and per unit of reference product),'waste glass' has 0% water on wet mass basis (100% dry matter) and it has no Carbon content. It has a lower heating value of 0.05 MJ/kg . This kind of by-product (recyclable or waste) is generated from ordinary transforming activities, and as such can be considered for modelling waste outputs of comparable composition. In the ecoinvent database, treatment option/s for this by-product include: deposition (inert material landfill, sanitary landfill, unsanitary landfill), thermal (municipal incineration), uncontrolled forms of disposal (open dump, open burning). Based on the aforementioned treatments, this by-product receives, it is a non-hazardous waste. This by-product can be modelled on two levels: treatment activity and market activity. The former one refers to the specific technology treating the by-product while the latter level represents a mix of treatments. Users are encouraged to inspect the modelling assumptions of the treatment activities and when selecting the market to additionally inspect the treatment mix. Collection and transportation of this by-product is accounted in the respective market activity, users are advised to inspect and modify the average transportation distances for a case specific modelling.
395ebb56-72f5-421d-9a1f-b8afed341a14 | electricity production, hard coal | CN-JX | 1980 - 2022 | ordinary transforming activity | Electricity | 3510:Electric power generation, transmission and distribution | D - Electricity, gas, steam and air conditioning supply | 66c93e71-f32b-4591-901c-55395db5c132 | ReferenceProduct | electricity, high voltage | 17100: Electrical energy | kWh | This product represents electrical energy measured in kWh. If electricity is taken from a market for electricity, the transmission infrastructure, country-specific losses and transformation losses (for markets for medium and low voltage) are included. Covers voltages above 24 kV.
395ebb56-72f5-421d-9a1f-b8afed341a14 | electricity production, hard coal | CN-JX | 1980 - 2022 | ordinary transforming activity | Electricity | 3510:Electric power generation, transmission and distribution | D - Electricity, gas, steam and air conditioning supply | 76ab0018-e176-43e0-b42c-12e82b937fef | ByProduct | hard coal ash | 39: Wastes or scraps | kg | 'hard coal ash' is a solid waste under the category of industrial wastes. It is primarily generated in heat and elrctricity production but it is also generated in a wide range of activities in different sectors like chemicals production, minerals extraction, etc. 'hard coal ash' contain the following fractions: 100% ash from combustion of hard coal. By the database default (and per unit of reference product),'hard coal ash' has 0% water on wet mass basis (100% dry matter) and it has no Carbon content. It has no heating value. This kind of by-product (recyclable or waste) is generated from ordinary transforming activities, and as such can be considered for modelling waste outputs of comparable composition. In the ecoinvent database, treatment option/s for this by-product include: deposition (sanitary landfill, residual material landfill), thermal (municipal incineration). Based on the aforementioned treatments, this by-product receives, it can be both a hazardous and a non-hazardous waste. In addition, this by-product is used in the following processes: autoclaved aerated concrete block production; cement production, alternative constituents 21-35%; cement production, alternative constituents 45%; cement production, alternative constituents 6-20%; cement production, blast furnace slag 18-30% and 18-30% other alternative constituents; cement production, blast furnace slag 31-50% and 31-50% other alternative constituents; cement production, fly ash 21-35%; cement production, fly ash 6-20%; cement production, limestone 21-35%; cement production, pozzolana and fly ash 11-35%; cement production, pozzolana and fly ash 15-40%; cement production, pozzolana and fly ash 15-50%; cement production, pozzolana and fly ash 25-35%; cement production, pozzolana and fly ash 36-55%; cement production, pozzolana and fly ash 5-15%; cement production, pozzolana and fly ash 6-14%; cement production, sulphate resistant; clinker production; concrete production, 25MPa, ready-mix, exposure class XC1; concrete production, 25MPa, ready-mix, exposure class XC2; concrete production, 30MPa, ready-mix, exposure class XC3; concrete production, 30MPa, ready-mix, exposure classes XC3/XD2/XF1/XA1; flyash brick production. This by-product can be modelled on two levels: treatment activity and market activity. The former one refers to the specific technology treating the by-product while the latter level represents a mix of treatments. Users are encouraged to inspect the modelling assumptions of the treatment activities and when selecting the market to additionally inspect the treatment mix. Collection and transportation of this by-product is accounted in the respective market activity, users are advised to inspect and modify the average transportation distances for a case specific modelling.
395ebb56-72f5-421d-9a1f-b8afed341a14 | electricity production, hard coal | CN-JX | 1980 - 2022 | ordinary transforming activity | Electricity | 3510:Electric power generation, transmission and distribution | D - Electricity, gas, steam and air conditioning supply | cbe9c9dc-9b5e-40c0-a513-2db2d42e1b1f | ByProduct | residue from cooling tower | 39: Wastes or scraps | kg | 'residue from cooling tower' is a solid waste under the category of industrial wastes. It is primarily generated in chemicals production and heat and electricity production. 'residue from cooling tower' contain the following fractions: 100% cooling tower residue. By the database default (and per unit of reference product),'residue from cooling tower' has 30% water on wet mass basis (70% dry matter) and Carbon present is of only fossil origin (5.44% on a dry matter basis). It has no heating value. This kind of by-product (recyclable or waste) is generated from ordinary transforming activities, and as such can be considered for modelling waste outputs of comparable composition. In the ecoinvent database, treatment option/s for this by-product include: deposition (sanitary landfill). Based on the aforementioned treatments, this by-product receives, it is a non-hazardous waste. This by-product can be modelled on two levels: treatment activity and market activity. The former one refers to the specific technology treating the by-product while the latter level represents a mix of treatments. Users are encouraged to inspect the modelling assumptions of the treatment activities and when selecting the market to additionally inspect the treatment mix. Collection and transportation of this by-product is accounted in the respective market activity, users are advised to inspect and modify the average transportation distances for a case specific modelling.
acf76484-96dd-4e6c-8823-05e1e1efb76f | electricity production, photovoltaic, 3kWp slanted-roof installation, multi-Si, panel, mounted | LV | 2016 - 2022 | ordinary transforming activity | Electricity | 3510:Electric power generation, transmission and distribution | D - Electricity, gas, steam and air conditioning supply | d69294d7-8d64-4915-a896-9996a014c410 | ReferenceProduct | electricity, low voltage | 17100: Electrical energy | kWh | This product represents electrical energy measured in kWh. If electricity is taken from a market for electricity, the transmission infrastructure, country-specific losses and transformation losses (for markets for medium and low voltage) are included. Covers voltages below 1 kV.
acf76484-96dd-4e6c-8823-05e1e1efb76f | electricity production, photovoltaic, 3kWp slanted-roof installation, multi-Si, panel, mounted | LV | 2016 - 2022 | ordinary transforming activity | Electricity | 3510:Electric power generation, transmission and distribution | D - Electricity, gas, steam and air conditioning supply | e8a51ec1-60cb-4ead-a948-ad1142c61918 | ByProduct | wastewater, average | 39990: Other wastes n.e.c. | m3 | 'wastewater, average' is a by-product (wastewater) produced from residential sources. It is generated from a wide range of residential, industrial and commercial activities. By the database default (and per unit of reference product),'wastewater, average' has the following physicochemical characteristics: C: 0.000000043979 kg/m3 , N: 0.031015 kg/m3 , P: 0.0044833 kg/m3. This by-product can have a regional-specific composition; users are prompted to refer to the properties of this wastewater (in activities treating them) for a detailed elemental composition. This kind of by-product (wastewater) is generated from ordinary transforming activities, and as such can be considered for modelling wastewater outputs of comparable composition. In the ecoinvent database, treatment option/s for this wastewater include: wastewater treatment plant. This by-product can be modelled on two levels: treatment activity and market activity. The former one refers to the specific technology treating the by-product while the latter level represents a mix of treatments. Users are encouraged to inspect the modelling assumptions of the treatment activities and when selecting the market to additionally inspect the treatment mix. Collection and transportation of wastewater is accounted in the respective market activity with the use of sewer infrastructure; Transportation of wastewater through a sewer grid results in losses until the wastewater enters the wastewater treatment plant. Direct emissions due to those losses are considered in the market activity. Losses are regional specific and thus users are encouraged to inspect the regional modelling assumptions.
38d20f31-cd0b-483d-a6aa-690eb195b3da | treatment of inert waste, sanitary landfill | CH | 1994 - 2022 | ordinary transforming activity | Waste Treatment & Recycling | 3821:Treatment and disposal of non-hazardous waste | E - Water supply; sewerage, waste management and remediation activities | 3a91cb7d-843b-495d-9973-33ba5efee877 | ReferenceProduct | inert waste | 39: Wastes or scraps | kg | 'inert waste' is a solid waste under the category of construction and demolition wastes. It can be sourced in many and various ways and therefore it can belong in the following waste categories: industrial. It is primarily generated in a wide range of production, construction activities in different sectors. 'inert waste' contain the following fractions: 100% inert waste (inorganic building materials like concrete and bricks, excavation materials, similar materials). By the database default (and per unit of reference product),'inert waste' has 0% water on wet mass basis (100% dry matter) and it has no Carbon content. It has no heating value. This kind of by-product (recyclable or waste) is generated from ordinary transforming activities, and as such can be considered for modelling waste outputs of comparable composition. In the ecoinvent database, treatment option/s for this by-product include: deposition (sanitary landfill). Based on the aforementioned treatments, this by-product receives, it is a non-hazardous waste. In addition, this by-product is used in the following processes: clinker production. This by-product can be modelled on two levels: treatment activity and market activity. The former one refers to the specific technology treating the by-product while the latter level represents a mix of treatments. Users are encouraged to inspect the modelling assumptions of the treatment activities and when selecting the market to additionally inspect the treatment mix. Collection and transportation of this by-product is accounted in the respective market activity, users are advised to inspect and modify the average transportation distances for a case specific modelling.
38d20f31-cd0b-483d-a6aa-690eb195b3da | treatment of inert waste, sanitary landfill | CH | 1994 - 2022 | ordinary transforming activity | Waste Treatment & Recycling | 3821:Treatment and disposal of non-hazardous waste | E - Water supply; sewerage, waste management and remediation activities | d51e5a32-c20a-4da6-8d58-31f344b50c00 | ByProduct | waste graphical paper | 39990: Other wastes n.e.c. | kg | 'waste graphical paper' is a solid waste under the category of industrial wastes. It is primarily generated in the production and treament activities of different type of paper, as well as metals and minerals processing. 'waste graphical paper' contain the following fractions: 100% waste graphical paper. By the database default (and per unit of reference product),'waste graphical paper' has 11.2% water on wet mass basis (88.8% dry matter) and Carbon present is of only non-fossil origin (45.5% on a dry matter basis). It has a higher heating value of 16.61 MJ/kg . This kind of by-product (recyclable or waste) is generated from ordinary transforming activities, and as such can be considered for modelling waste outputs of comparable composition. In the ecoinvent database, treatment option/s for this by-product include: deposition (sanitary landfill, unsanitary landfill), thermal (municipal incineration), uncontrolled forms of disposal (open dump, open burning). Based on the aforementioned treatments, this by-product receives, it is a non-hazardous waste. This by-product can be modelled on two levels: treatment activity and market activity. The former one refers to the specific technology treating the by-product while the latter level represents a mix of treatments. Users are encouraged to inspect the modelling assumptions of the treatment activities and when selecting the market to additionally inspect the treatment mix. Collection and transportation of this by-product is accounted in the respective market activity, users are advised to inspect and modify the average transportation distances for a case specific modelling.
38d20f31-cd0b-483d-a6aa-690eb195b3da | treatment of inert waste, sanitary landfill | CH | 1994 - 2022 | ordinary transforming activity | Waste Treatment & Recycling | 3821:Treatment and disposal of non-hazardous waste | E - Water supply; sewerage, waste management and remediation activities | 88afd721-07ec-4910-a004-fa3fecb6bf70 | ByProduct | waste plastic, mixture | 39270: Waste, parings and scrap of plastics | kg | 'waste plastic, mixture' is a solid waste under the category of construction and demolition wastes. It can be sourced in many and various ways and therefore it can belong in all waste categories (commercial and institutional, industrial and construction and demolition). It is primarily generated in a wide range of production activities in many different sectors, like building infrastructure, production of plastics, chemicals, aircrafts, ferries, heavy machinery, etc. 'waste plastic, mixture' contain the following fractions: 100% waste mixed plastics. By the database default (and per unit of reference product),'waste plastic, mixture' has 15.3% water on wet mass basis (84.7% dry matter) and Carbon present is of only fossil origin (74.73% on a dry matter basis). It has a higher heating value of 34.05 MJ/kg . This kind of by-product (recyclable or waste) is generated from ordinary transforming activities, and as such can be considered for modelling waste outputs of comparable composition. In the ecoinvent database, treatment option/s for this by-product include: deposition (sanitary landfill, unsanitary landfill), thermal (municipal incineration), uncontrolled forms of disposal (open dump, open burning). Based on the aforementioned treatments, this by-product receives, it is a non-hazardous waste. In addition, this by-product is used in the following processes: clinker production. This by-product can be modelled on two levels: treatment activity and market activity. The former one refers to the specific technology treating the by-product while the latter level represents a mix of treatments. Users are encouraged to inspect the modelling assumptions of the treatment activities and when selecting the market to additionally inspect the treatment mix. Collection and transportation of this by-product is accounted in the respective market activity, users are advised to inspect and modify the average transportation distances for a case specific modelling.
881a4d46-9d8e-5544-8ab2-a4ba01aee3e3 | market for electricity, low voltage | DZ | 2014 - 2022 | market activity | Electricity | 3510:Electric power generation, transmission and distribution | D - Electricity, gas, steam and air conditioning supply | d69294d7-8d64-4915-a896-9996a014c410 | ReferenceProduct | electricity, low voltage | 17100: Electrical energy | kWh | This product represents electrical energy measured in kWh. If electricity is taken from a market for electricity, the transmission infrastructure, country-specific losses and transformation losses (for markets for medium and low voltage) are included. Covers voltages below 1 kV.
f44bcfe1-9d1a-588f-b14a-c8891746d94b | electricity voltage transformation, residual mix, from high to medium voltage | GR | 2021 - 2022 | ordinary transforming activity | Electricity | 3510:Electric power generation, transmission and distribution | D - Electricity, gas, steam and air conditioning supply | 759b89bd-3aa6-42ad-b767-5bb9ef5d331d | ReferenceProduct | electricity, medium voltage | 17100: Electrical energy | kWh | This product represents electrical energy measured in kWh. If electricity is taken from a market for electricity, the transmission infrastructure, country-specific losses and transformation losses (for markets for medium and low voltage) are included. Covers voltages between 1kV and 24 kV.
3590df4a-2917-4992-a482-8eca3781fe35 | market for maintenance, lorry 28 metric ton | GLO | 2011 - 2022 | market activity | Infrastructure & Machinery; Transport | 4520:Maintenance and repair of motor vehicles | G - Wholesale and retail trade; repair of motor vehicles and motorcycles | 66cb9d31-9dcf-4b71-9ccb-5b3b282a48c6 | ReferenceProduct | maintenance, lorry 28 metric ton | 87141: Maintenance and repair services of motor vehicles | unit | This is delivering the service of maintenance, lorry 28 metric ton. The service includes the needed materials (steel, polyethylene, paper, synthetic rubber, etc), lead (battery), and the energy consumption (electricity and light fuel oil).
509a0532-efe6-4101-a994-abfa11fa2a01 | treatment of biowaste, municipal incineration | GLO | 2006 - 2022 | ordinary transforming activity | Waste Treatment & Recycling | 3821:Treatment and disposal of non-hazardous waste | E - Water supply; sewerage, waste management and remediation activities | 50306184-2a7e-4825-8e5d-fe8e674d1274 | ReferenceProduct | biowaste | 391: Wastes from food and tobacco industry | kg | 'biowaste' is a solid waste under the category of residential wastes. It can be sourced in many and various ways and therefore it can belong in all waste categories (commercial and institutional, industrial and construction and demolition). It is primarily generated in production, processing and transport of agricultural products. 'biowaste' contain the following fractions: 100% organic waste (green leaves, straw of cereal, manure liquid porc, manure liquid beef, manure solid, compost young, compost manure, etc). By the database default (and per unit of reference product),'biowaste' has 60% water on wet mass basis (40% dry matter) and Carbon present is of only non-fossil origin (16.24% on a dry matter basis). It has a higher heating value of 6.087 MJ/kg . This kind of by-product (recyclable or waste) is generated from ordinary transforming activities, and as such can be considered for modelling waste outputs of comparable composition. In the ecoinvent database, treatment option/s for this by-product include: biological (anaerobic digestion, industrial composting), thermal (municipal incineration), uncontrolled forms of disposal (open dump). Based on the aforementioned treatments, this by-product receives, it is a non-hazardous waste. In addition, this by-product is used in the following processes: clinker production. This by-product can be modelled on two levels: treatment activity and market activity. The former one refers to the specific technology treating the by-product while the latter level represents a mix of treatments. Users are encouraged to inspect the modelling assumptions of the treatment activities and when selecting the market to additionally inspect the treatment mix. Collection and transportation of this by-product is accounted in the respective market activity, users are advised to inspect and modify the average transportation distances for a case specific modelling.
509a0532-efe6-4101-a994-abfa11fa2a01 | treatment of biowaste, municipal incineration | GLO | 2006 - 2022 | ordinary transforming activity | Waste Treatment & Recycling | 3821:Treatment and disposal of non-hazardous waste | E - Water supply; sewerage, waste management and remediation activities | 637ee275-a239-4dcb-b084-abfa110dd65b | ByProduct | electricity, for reuse in municipal waste incineration only | 17100: Electrical energy | kWh | This product represents electrical energy measured in kWh. If electricity is taken from a market for electricity, the transmission infrastructure, country-specific losses and transformation losses (for markets for medium and low voltage) are included. Covers voltages between 1kV and 24 kV. Electricity that is produced internally in the incineration plant. Excess electricity is fed into 'market for electricity, medium voltage'.
509a0532-efe6-4101-a994-abfa11fa2a01 | treatment of biowaste, municipal incineration | GLO | 2006 - 2022 | ordinary transforming activity | Waste Treatment & Recycling | 3821:Treatment and disposal of non-hazardous waste | E - Water supply; sewerage, waste management and remediation activities | 45fbbc41-7ae9-46cc-bb31-abfa11e69de0 | ByProduct | heat, for reuse in municipal waste incineration only | 17300: Steam and hot water | MJ | The heat is produced in treatment activities and usually reused in the activity itself. Excess heat is fed in 'market for heat district or industrial, other than natural gas'.
509a0532-efe6-4101-a994-abfa11fa2a01 | treatment of biowaste, municipal incineration | GLO | 2006 - 2022 | ordinary transforming activity | Waste Treatment & Recycling | 3821:Treatment and disposal of non-hazardous waste | E - Water supply; sewerage, waste management and remediation activities | 7f6bb533-2d3c-43a6-ac60-6eef299d7c52 | ByProduct | waste cement, hydrated | 39: Wastes or scraps | kg | 'waste cement, hydrated' is a solid waste under the category of construction and demolition wastes. It is primarily generated in construction and demolition of building infrastructure. 'waste cement, hydrated' contain the following fractions: 100% cement hydrated. By the database default (and per unit of reference product),'waste cement, hydrated' has 0% water on wet mass basis (100% dry matter) and it has no Carbon content. It has no heating value. This kind of by-product (recyclable or waste) is generated from ordinary transforming activities, and as such can be considered for modelling waste outputs of comparable composition. In the ecoinvent database, treatment option/s for this by-product include: deposition (residual material landfill). Based on the aforementioned treatments, this by-product receives, it is a hazardous waste. This by-product can be modelled on two levels: treatment activity and market activity. The former one refers to the specific technology treating the by-product while the latter level represents a mix of treatments. Users are encouraged to inspect the modelling assumptions of the treatment activities and when selecting the market to additionally inspect the treatment mix. Collection and transportation of this by-product is accounted in the respective market activity, users are advised to inspect and modify the average transportation distances for a case specific modelling.
e8da092a-bc1f-4123-a805-67a7b9b91490 | baling | CA-QC | 1991 - 2022 | ordinary transforming activity | Agriculture & Animal Husbandry | 0163:Post-harvest crop activities | A - Agriculture, forestry and fishing | bb425565-81b9-410b-bbb4-a0316567f297 | ReferenceProduct | baling | 86111: Post-harvest crop services | unit | This is delivering the service of 'baling', for 1 round bale of silage (mass of 700 kg and 1.4 m3) without loading it onto a trailer. The bales is wrapped with PE film which is covered within this service. The service does not include transportation of the bales to the farm. A user wishing to model this service and is aware that within his/her model there is a production of 1400 kg of silage while in this service assumes a bale of 700 kg, there the user can model 2 bales of this service for their model.
7948f752-8ba8-5ec8-9fad-d5a60dccaf45 | market for bottom ash, MSWI-WWT, WW from ceramic production | GLO | 2010 - 2022 | market activity | Waste Treatment & Recycling | 3821:Treatment and disposal of non-hazardous waste | E - Water supply; sewerage, waste management and remediation activities | e81bb174-d32b-4949-a67d-ea9562f94c3c | ReferenceProduct | bottom ash, MSWI-WWT, WW from ceramic production | 3932: Ash and residue (except from the manufacture of iron or steel), containing metals or metallic compounds, except[…] | kg | 'bottom ash, MSWI-WWT, WW from ceramic production' is a solid waste under the category of industrial wastes. This bottom ash is produced exclusively in the incineration of 'sewage sludge, 70% water, WWT, WW from ceramic production' that in turn is produced exclusively from the wastewater treatment of 'WW from ceramic production'. The composition of the bottom ash, is specific and dependent on the original composition of 'WW from ceramic production' 'bottom ash, MSWI-WWT, WW from ceramic production' contain the following fractions: 100% bottom ash. By the database default (and per unit of reference product),'bottom ash, MSWI-WWT, WW from ceramic production' has 17.6965% water on wet mass basis (84.9643% dry matter) and Carbon present is of only fossil origin (0% on a dry matter basis). It has no heating value. This kind of by-product (recyclable or waste) is generated in a specific treatment process, and as such is not intended to be used as for modelling waste outputs from other activities. In the ecoinvent database, treatment option/s for this by-product include: deposition (slag landfill). Based on the aforementioned treatments, this by-product receives, it is a non-hazardous waste. This by-product can be modelled on two levels: treatment activity and market activity. The former one refers to the specific technology treating the by-product while the latter level represents a mix of treatments. Users are encouraged to inspect the modelling assumptions of the treatment activities and when selecting the market to additionally inspect the treatment mix. Collection and transportation of this by-product is accounted in the respective market activity, users are advised to inspect and modify the average transportation distances for a case specific modelling. 'bottom ash, MSWI-WWT, WW from ceramic production' is a solid waste under the category of industrial wastes. This bottom ash is produced exclusively in the incineration of 'sewage sludge, 70% water, WWT, WW from ceramic production' that in turn is produced exclusively from the wastewater treatment of 'WW from ceramic production'. The composition of the bottom ash, is specific and dependent on the original composition of 'WW from ceramic production' 'bottom ash, MSWI-WWT, WW from ceramic production' contain the following fractions: 100% bottom ash. By the database default (and per unit of reference product),'bottom ash, MSWI-WWT, WW from ceramic production' has 17.6965% water on wet mass basis (84.9643% dry matter) and Carbon present is of only fossil origin (0% on a dry matter basis). It has no heating value. This kind of by-product (recyclable or waste) is generated in a specific treatment process, and as such is not intended to be used as for modelling waste outputs from other activities. In the ecoinvent database, treatment option/s for this by-product include: deposition (slag landfill). Based on the aforementioned treatments, this by-product receives, it is a non-hazardous waste. This by-product can be modelled on two levels: treatment activity and market activity. The former one refers to the specific technology treating the by-product while the latter level represents a mix of treatments. Users are encouraged to inspect the modelling assumptions of the treatment activities and when selecting the market to additionally inspect the treatment mix. Collection and transportation of this by-product is accounted in the respective market activity, users are advised to inspect and modify the average transportation distances for a case specific modelling.
3359520b-bb7b-4404-84ac-fde0f4eca866 | electricity production, hard coal | TH | 1980 - 2022 | ordinary transforming activity | Electricity | 3510:Electric power generation, transmission and distribution | D - Electricity, gas, steam and air conditioning supply | 66c93e71-f32b-4591-901c-55395db5c132 | ReferenceProduct | electricity, high voltage | 17100: Electrical energy | kWh | This product represents electrical energy measured in kWh. If electricity is taken from a market for electricity, the transmission infrastructure, country-specific losses and transformation losses (for markets for medium and low voltage) are included. Covers voltages above 24 kV.
3359520b-bb7b-4404-84ac-fde0f4eca866 | electricity production, hard coal | TH | 1980 - 2022 | ordinary transforming activity | Electricity | 3510:Electric power generation, transmission and distribution | D - Electricity, gas, steam and air conditioning supply | 76ab0018-e176-43e0-b42c-12e82b937fef | ByProduct | hard coal ash | 39: Wastes or scraps | kg | 'hard coal ash' is a solid waste under the category of industrial wastes. It is primarily generated in heat and elrctricity production but it is also generated in a wide range of activities in different sectors like chemicals production, minerals extraction, etc. 'hard coal ash' contain the following fractions: 100% ash from combustion of hard coal. By the database default (and per unit of reference product),'hard coal ash' has 0% water on wet mass basis (100% dry matter) and it has no Carbon content. It has no heating value. This kind of by-product (recyclable or waste) is generated from ordinary transforming activities, and as such can be considered for modelling waste outputs of comparable composition. In the ecoinvent database, treatment option/s for this by-product include: deposition (sanitary landfill, residual material landfill), thermal (municipal incineration). Based on the aforementioned treatments, this by-product receives, it can be both a hazardous and a non-hazardous waste. In addition, this by-product is used in the following processes: autoclaved aerated concrete block production; cement production, alternative constituents 21-35%; cement production, alternative constituents 45%; cement production, alternative constituents 6-20%; cement production, blast furnace slag 18-30% and 18-30% other alternative constituents; cement production, blast furnace slag 31-50% and 31-50% other alternative constituents; cement production, fly ash 21-35%; cement production, fly ash 6-20%; cement production, limestone 21-35%; cement production, pozzolana and fly ash 11-35%; cement production, pozzolana and fly ash 15-40%; cement production, pozzolana and fly ash 15-50%; cement production, pozzolana and fly ash 25-35%; cement production, pozzolana and fly ash 36-55%; cement production, pozzolana and fly ash 5-15%; cement production, pozzolana and fly ash 6-14%; cement production, sulphate resistant; clinker production; concrete production, 25MPa, ready-mix, exposure class XC1; concrete production, 25MPa, ready-mix, exposure class XC2; concrete production, 30MPa, ready-mix, exposure class XC3; concrete production, 30MPa, ready-mix, exposure classes XC3/XD2/XF1/XA1; flyash brick production. This by-product can be modelled on two levels: treatment activity and market activity. The former one refers to the specific technology treating the by-product while the latter level represents a mix of treatments. Users are encouraged to inspect the modelling assumptions of the treatment activities and when selecting the market to additionally inspect the treatment mix. Collection and transportation of this by-product is accounted in the respective market activity, users are advised to inspect and modify the average transportation distances for a case specific modelling.
3359520b-bb7b-4404-84ac-fde0f4eca866 | electricity production, hard coal | TH | 1980 - 2022 | ordinary transforming activity | Electricity | 3510:Electric power generation, transmission and distribution | D - Electricity, gas, steam and air conditioning supply | cbe9c9dc-9b5e-40c0-a513-2db2d42e1b1f | ByProduct | residue from cooling tower | 39: Wastes or scraps | kg | 'residue from cooling tower' is a solid waste under the category of industrial wastes. It is primarily generated in chemicals production and heat and electricity production. 'residue from cooling tower' contain the following fractions: 100% cooling tower residue. By the database default (and per unit of reference product),'residue from cooling tower' has 30% water on wet mass basis (70% dry matter) and Carbon present is of only fossil origin (5.44% on a dry matter basis). It has no heating value. This kind of by-product (recyclable or waste) is generated from ordinary transforming activities, and as such can be considered for modelling waste outputs of comparable composition. In the ecoinvent database, treatment option/s for this by-product include: deposition (sanitary landfill). Based on the aforementioned treatments, this by-product receives, it is a non-hazardous waste. This by-product can be modelled on two levels: treatment activity and market activity. The former one refers to the specific technology treating the by-product while the latter level represents a mix of treatments. Users are encouraged to inspect the modelling assumptions of the treatment activities and when selecting the market to additionally inspect the treatment mix. Collection and transportation of this by-product is accounted in the respective market activity, users are advised to inspect and modify the average transportation distances for a case specific modelling.
d4315b80-bc52-445f-be08-dd3f1a117f7b | market for trichloropropane | GLO | 2012 - 2022 | market activity | Chemicals | 2011:Manufacture of basic chemicals | C - Manufacturing | 202081d5-a1a6-48a7-aec5-43fe4b6afa97 | ReferenceProduct | trichloropropane | 341: Basic organic chemicals | kg | 'trichloropropane' is an organic substance with a CAS no. : 000096-18-4. It is called '1,2,3-trichloropropane' under IUPAC naming and its molecular formula is: C3H5Cl3. It is liquid under normal conditions of temperature and pressure and may have a pungent odour. It is modelled as a pure substance. Modelling this substance in a solution requires the user to add the solvent of their choice in their models. There is no publicly available information about the consumption of this substance on a consumer level. On industrial sites, the substance is used for the manufacture of products in the following sectors: chemicals. | 000096-18-4
e8475351-f0a1-41d7-8a0c-954be56b2499 | electricity, high voltage, import from RO | HU | 2012 - 2022 | ordinary transforming activity | Electricity | 3510:Electric power generation, transmission and distribution | D - Electricity, gas, steam and air conditioning supply | 66c93e71-f32b-4591-901c-55395db5c132 | ReferenceProduct | electricity, high voltage | 17100: Electrical energy | kWh | This product represents electrical energy measured in kWh. If electricity is taken from a market for electricity, the transmission infrastructure, country-specific losses and transformation losses (for markets for medium and low voltage) are included. Covers voltages above 24 kV.
20601702-6073-5148-a78f-a013fe4fb8e9 | clear-cutting, grassland to arable land, annual crop | BR-RO | 2014 - 2022 | ordinary transforming activity | Land Use | 0161:Support activities for crop production | A - Agriculture, forestry and fishing | 4c2bb0f0-422d-4fb3-bcfe-a36ef1b55874 | ReferenceProduct | land tenure, arable land, measured as carbon net primary productivity, annual crop | 7: Financial and related services; real estate services; and rental and leasing services | kg | This is delivering the service of converting one type of land into another. Specifically here converting land to be used for annual crop production. The service models the changes in carbon stocks due to the transformation of land. It is measured as kg of C net primary productvity (NPP) and represents the amount of land transformed to produce this NPP. There are five types of land (primary forest, secondary forest, grassland, annual crop and perennial crop) that are converted into land that is meant to be used for annual crop production. In a market, the mix of land tenure is country specific and thus users are prompted to inspect the regional composition for the specific land types converted into land for annual crop production.
b44daab0-73bc-427c-b0bb-e710594b38dc | market for mulching | GLO | 2011 - 2022 | market activity | Agriculture & Animal Husbandry | 0161:Support activities for crop production | A - Agriculture, forestry and fishing | acbdd8f0-1d54-43c1-8b3c-f130160ebc08 | ReferenceProduct | mulching | 86119: Other support services to crop production | ha | This is delivering the service of 'mulching' on an area of one hectare. It includes the use of diesel powered mobile infrastructure (tractors, machinery). Diesel combustion linearly affects direct emissions. Hence, a user can model the right amount of this service by using information on diesel consumption. For example: If within the user's model diesel consumption is 30 kg/ha while in this service it is 15 kg/ha, the user can model with 2 ha of this service.
b2c4ef6e-3398-47df-8518-436df763bde3 | market for hay, organic, intensive | GLO | 2011 - 2022 | market activity | Agriculture & Animal Husbandry | 0119:Growing of other non-perennial crops | A - Agriculture, forestry and fishing | c3925989-d5ba-46fb-92e7-e7475663613e | ReferenceProduct | hay, organic, intensive | 01919: Forage products, n.e.c. | kg | The product 'hay, organic, intensive' is a grain. It is an annual crop. Intensive refers to ordinary production.
902b1d21-e9f0-4b17-a3f7-1b99785cfb9b | terbium-dysprosium oxide to generic market for mischmetal | GLO | 2020 - 2022 | ordinary transforming activity | Metals | 0729:Mining of other non-ferrous metal ores | B - Mining and quarrying | 474e7001-a158-4379-8793-e02f0c14bbfe | ReferenceProduct | mischmetal | 34290: Compounds of rare earth metals, of yttrium or of scandium | kg | 'mischmetal' is an inorganic substance with a CAS no. : . It is called 'containing different rare earth metals' under IUPAC naming and its molecular formula is: . It is solid under normal conditions of temperature and pressure. The product is modelled as a mixture of metals, containing 53% Cerium, 21% Lanthanum, 17% Neodymium, 6% Praseodymium, 0.2% Samarium, the rest consisting of Europium, Gadolinium and others. Modelling this substance in a solution requires the user to add the solvent of their choice in their models. There is no publicly available information about the consumption of this substance on a consumer level. On industrial sites, the substance is used for the manufacture of products in the following sectors: metal hydride batteries and alloying constituent in HSLA steels.
d2510dc3-0648-5d06-a8f4-0bb048543160 | electricity voltage transformation from high to medium voltage | JM | 2012 - 2022 | ordinary transforming activity | Electricity | 3510:Electric power generation, transmission and distribution | D - Electricity, gas, steam and air conditioning supply | 759b89bd-3aa6-42ad-b767-5bb9ef5d331d | ReferenceProduct | electricity, medium voltage | 17100: Electrical energy | kWh | This product represents electrical energy measured in kWh. If electricity is taken from a market for electricity, the transmission infrastructure, country-specific losses and transformation losses (for markets for medium and low voltage) are included. Covers voltages between 1kV and 24 kV.
9f8cab54-81b8-44e8-99b1-5a9e8acc12ac | textile production, kenaf, weaving | GLO | 2016 - 2022 | ordinary transforming activity | Textiles | 1312:Weaving of textiles | C - Manufacturing | a4c116d8-b097-4845-a0d6-3d433e9ba3fa | ReferenceProduct | textile, kenaf | 26570: Woven fabrics of jute and other textile bast fibres (except flax, true hemp and ramie) | kg | This product represents a natural kenaf textile made through weaving. It is unprocessed (without bleaching or dyeing) and can be used for the manufacturing of a large variety of products including clothes.
0c1a1e54-ec70-4463-8cdd-614ae4681cc6 | furnace production, logs, 6kW | GLO | 2010 - 2022 | ordinary transforming activity | Infrastructure & Machinery; Heat | 2815:Manufacture of ovens, furnaces and furnace burners | C - Manufacturing | 880b839e-a744-48ff-ba0e-c9139aa6f7ac | ReferenceProduct | furnace, logs, 6kW | 43420: Industrial or laboratory furnaces and ovens, except non-electric bakery ovens; other industrial or laboratory […] | unit | This is an infrastructure, representing the product of a small log furnace that is used for room heating. It has a capacity of 6 kW, a lifetime of 20 years and a lifetime capacity of 1,051,200 kWh. This category includes wood-fired cooking stoves, tiled and closed fireplaces and fireplace stoves of modern design, which serve as auxiliary heating or heating of a room. It is assumed that the furnace operates 1000 hours a year. The process includes the most important materials used for the fabrication of the furnace, their end-of-life, land use, energy and heat for the construction.
0c1a1e54-ec70-4463-8cdd-614ae4681cc6 | furnace production, logs, 6kW | GLO | 2010 - 2022 | ordinary transforming activity | Infrastructure & Machinery; Heat | 2815:Manufacture of ovens, furnaces and furnace burners | C - Manufacturing | 240c1a3c-1aba-4528-afc3-3f27f56583be | ByProduct | inert waste, for final disposal | 39: Wastes or scraps | kg | 'inert waste, for final disposal' is a solid waste under the category of construction and demolition wastes. It can be sourced in many and various ways and therefore it can belong in the following waste categories: industrial. It is primarily generated in a wide range of production, construction activities in different sectors. 'inert waste, for final disposal' contain the following fractions: 100% inert waste (inorganic building materials like concrete and bricks, excavation materials, similar materials). By the database default (and per unit of reference product),'inert waste, for final disposal' has 0.5% water on wet mass basis (99.5% dry matter) and it has no Carbon content. It has no heating value. This kind of by-product (recyclable or waste) is generated from ordinary transforming activities, and as such can be considered for modelling waste outputs of comparable composition. In the ecoinvent database, treatment option/s for this by-product include: deposition (inert material landfill). Based on the aforementioned treatments, this by-product receives, it is a non-hazardous waste. This by-product can be modelled on two levels: treatment activity and market activity. The former one refers to the specific technology treating the by-product while the latter level represents a mix of treatments. Users are encouraged to inspect the modelling assumptions of the treatment activities and when selecting the market to additionally inspect the treatment mix. Collection and transportation of this by-product is accounted in the respective market activity, users are advised to inspect and modify the average transportation distances for a case specific modelling.
0c1a1e54-ec70-4463-8cdd-614ae4681cc6 | furnace production, logs, 6kW | GLO | 2010 - 2022 | ordinary transforming activity | Infrastructure & Machinery; Heat | 2815:Manufacture of ovens, furnaces and furnace burners | C - Manufacturing | d7432632-40dc-4af8-8125-cb70dd9742c5 | ByProduct | iron scrap, unsorted | 39310: Slag, dross, scalings and other waste from the manufacture of iron or steel | kg | 'iron scrap, unsorted' is a solid waste under the category of industrial wastes. It can be sourced in many and various ways and therefore it can belong in the following waste categories: construction and demolition. It is primarily generated in construction activities and metal production. 'iron scrap, unsorted' contain the following fractions: 100% unsorted iron scrap. By the database default (and per unit of reference product),'iron scrap, unsorted' has 0% water on wet mass basis (100% dry matter) and it has no Carbon content. It has no heating value. This kind of by-product (recyclable or waste) is generated from ordinary transforming activities, and as such can be considered for modelling waste outputs of comparable composition. In the ecoinvent database, this by-product is used in the following processes: iron(III) chloride production, without water, in 12% iron solution state; iron(III) chloride production, without water, in 14% iron solution state; sorting and pressing of iron scrap; steel production, electric, low-alloyed. This by-product can be modelled on two levels: treatment activity and market activity. The former one refers to the specific technology treating the by-product while the latter level represents a mix of treatments. Users are encouraged to inspect the modelling assumptions of the treatment activities and when selecting the market to additionally inspect the treatment mix. Collection and transportation of this by-product is accounted in the respective market activity, users are advised to inspect and modify the average transportation distances for a case specific modelling.
0c1a1e54-ec70-4463-8cdd-614ae4681cc6 | furnace production, logs, 6kW | GLO | 2010 - 2022 | ordinary transforming activity | Infrastructure & Machinery; Heat | 2815:Manufacture of ovens, furnaces and furnace burners | C - Manufacturing | d1a4a803-c563-4740-84cf-3c21a488bd74 | ByProduct | scrap steel | 39310: Slag, dross, scalings and other waste from the manufacture of iron or steel | kg | 'scrap steel' is a solid waste under the category of industrial wastes. It can be sourced in many and various ways and therefore it can belong in the following waste categories: construction and demolition. It is primarily generated in a wide range of production activities in many different sectors. 'scrap steel' contain the following fractions: 100& steel scrap. By the database default (and per unit of reference product),'scrap steel' has 0% water on wet mass basis (100% dry matter) and it has no Carbon content. It has no heating value. This kind of by-product (recyclable or waste) is generated from ordinary transforming activities, and as such can be considered for modelling waste outputs of comparable composition. In the ecoinvent database, treatment option/s for this by-product include: deposition (inert material landfill), thermal (municipal incineration). Based on the aforementioned treatments, this by-product receives, it is a non-hazardous waste. In addition, this by-product is used in the following processes: clinker production. This by-product can be modelled on two levels: treatment activity and market activity. The former one refers to the specific technology treating the by-product while the latter level represents a mix of treatments. Users are encouraged to inspect the modelling assumptions of the treatment activities and when selecting the market to additionally inspect the treatment mix. Collection and transportation of this by-product is accounted in the respective market activity, users are advised to inspect and modify the average transportation distances for a case specific modelling. | 007439-89-6
0c1a1e54-ec70-4463-8cdd-614ae4681cc6 | furnace production, logs, 6kW | GLO | 2010 - 2022 | ordinary transforming activity | Infrastructure & Machinery; Heat | 2815:Manufacture of ovens, furnaces and furnace burners | C - Manufacturing | dae141a8-7daa-4f03-a649-b85b718ac65b | ByProduct | waste glass | 37111: Glass in the mass, in balls (except microspheres), rods or tubes, unworked; waste and scrap of glass | kg | 'waste glass' is a solid waste under the category of construction and demolition wastes. It can be sourced in many and various ways and therefore it can belong in all waste categories (commercial and institutional, industrial and construction and demolition). It is primarily generated in construction and demolition of building infrastructure and many industrial activities in many different sectors. 'waste glass' contain the following fractions: 100% inert waste (glass). By the database default (and per unit of reference product),'waste glass' has 0% water on wet mass basis (100% dry matter) and it has no Carbon content. It has a lower heating value of 0.05 MJ/kg . This kind of by-product (recyclable or waste) is generated from ordinary transforming activities, and as such can be considered for modelling waste outputs of comparable composition. In the ecoinvent database, treatment option/s for this by-product include: deposition (inert material landfill, sanitary landfill, unsanitary landfill), thermal (municipal incineration), uncontrolled forms of disposal (open dump, open burning). Based on the aforementioned treatments, this by-product receives, it is a non-hazardous waste. This by-product can be modelled on two levels: treatment activity and market activity. The former one refers to the specific technology treating the by-product while the latter level represents a mix of treatments. Users are encouraged to inspect the modelling assumptions of the treatment activities and when selecting the market to additionally inspect the treatment mix. Collection and transportation of this by-product is accounted in the respective market activity, users are advised to inspect and modify the average transportation distances for a case specific modelling.
0c1a1e54-ec70-4463-8cdd-614ae4681cc6 | furnace production, logs, 6kW | GLO | 2010 - 2022 | ordinary transforming activity | Infrastructure & Machinery; Heat | 2815:Manufacture of ovens, furnaces and furnace burners | C - Manufacturing | 1b30b018-ac39-41f4-a9e0-92057eef8bb8 | ByProduct | waste mineral oil | 39990: Other wastes n.e.c. | kg | 'waste mineral oil' is a liquid waste under the category of industrial wastes. It is primarily generated in a wide range of industrial activities in many different sectors. 'waste mineral oil' contain the following fractions: 100% waste mineral oil. By the database default (and per unit of reference product),'waste mineral oil' has 10% water on wet mass basis (90% dry matter) and Carbon present is of only fossil origin (86.44% on a dry matter basis). It has a higher heating value of 41.8 MJ/kg . This kind of by-product (recyclable or waste) is generated from ordinary transforming activities, and as such can be considered for modelling waste outputs of comparable composition. In the ecoinvent database, treatment option/s for this by-product include: thermal (hazardous waste incineration). Based on the aforementioned treatments this by-product receives, it is a hazardous waste. In addition, this by-product is used in the following processes: clinker production. This by-product can be modelled on two levels: treatment activity and market activity. The former one refers to the specific technology treating the by-product while the latter level represents a mix of treatments. Users are encouraged to inspect the modelling assumptions of the treatment activities and when selecting the market to additionally inspect the treatment mix. Collection and transportation of this by-product is accounted in the respective market activity, users are advised to inspect and modify the average transportation distances for a case specific modelling.
0c1a1e54-ec70-4463-8cdd-614ae4681cc6 | furnace production, logs, 6kW | GLO | 2010 - 2022 | ordinary transforming activity | Infrastructure & Machinery; Heat | 2815:Manufacture of ovens, furnaces and furnace burners | C - Manufacturing | 817fa2e4-cb4c-49bb-b52f-eac84d1053ff | ByProduct | waste mineral wool, for final disposal | 39990: Other wastes n.e.c. | kg | 'waste mineral wool, for final disposal' is a solid waste under the category of construction and demolition wastes. It can be sourced in many and various ways and therefore it can belong in the following waste categories: industrial. It is primarily generated in construction of building infrastructure and in different industrial applications like production of glass, boilers, furnace, ect. 'waste mineral wool, for final disposal' contain the following fractions: 100% inert waste (mineral wool). By the database default (and per unit of reference product),'waste mineral wool, for final disposal' has 0% water on wet mass basis (100% dry matter) and it has no Carbon content. It has no heating value. This kind of by-product (recyclable or waste) is generated from ordinary transforming activities, and as such can be considered for modelling waste outputs of comparable composition. In the ecoinvent database, treatment option/s for this by-product include: deposition (inert material landfill). Based on the aforementioned treatments, this by-product receives, it is a non-hazardous waste. This by-product can be modelled on two levels: treatment activity and market activity. The former one refers to the specific technology treating the by-product while the latter level represents a mix of treatments. Users are encouraged to inspect the modelling assumptions of the treatment activities and when selecting the market to additionally inspect the treatment mix. Collection and transportation of this by-product is accounted in the respective market activity, users are advised to inspect and modify the average transportation distances for a case specific modelling.
22f6b21f-f929-5d73-9460-3b5acee211e9 | sulfate pulp production, from softwood, unbleached | RLA | 2020 - 2022 | ordinary transforming activity | Pulp & Paper | 1701:Manufacture of pulp, paper and paperboard | C - Manufacturing | 63b67766-9ed6-4037-bb45-eb4f88fdd76b | ReferenceProduct | sulfate pulp, unbleached | 32112: Chemical wood pulp, other than dissolving grades | kg | The product 'sulfate pulp, bleached', also called unbleached kraft pulp, is a type of unbleached, chemical, wood-containing pulp. It represents sulfate pulp obtained from softwood. Softwood pulp is made from coniferous trees, most typically from different species of pine and spruce. Sulfate pulp fibres from softwood fibers are long and slender and are used to give the paper and board products their strength properties. The pulp, or fibres from the wood are separated in a kraft cooking process in a so-called fibre line. In a recovery line, the chemicals used in the cooking process are recovered to be used again and energy is produced. The third process is effluent treatment where gaseous and liquid discharges to the environment are continuously minimized and monitored.Unbleached sulfate pulp is commonly used in liner for corrugated board, wrappings, sack and bag papers, envelopes and other unbleached specialty papers.
22f6b21f-f929-5d73-9460-3b5acee211e9 | sulfate pulp production, from softwood, unbleached | RLA | 2020 - 2022 | ordinary transforming activity | Pulp & Paper | 1701:Manufacture of pulp, paper and paperboard | C - Manufacturing | 66c93e71-f32b-4591-901c-55395db5c132 | ByProduct | electricity, high voltage | 17100: Electrical energy | kWh | This product represents electrical energy measured in kWh. If electricity is taken from a market for electricity, the transmission infrastructure, country-specific losses and transformation losses (for markets for medium and low voltage) are included. Covers voltages above 24 kV.
22f6b21f-f929-5d73-9460-3b5acee211e9 | sulfate pulp production, from softwood, unbleached | RLA | 2020 - 2022 | ordinary transforming activity | Pulp & Paper | 1701:Manufacture of pulp, paper and paperboard | C - Manufacturing | 661b630a-c1a4-4c38-837e-393f949105f0 | ByProduct | green liquor dregs | 39: Wastes or scraps | kg | 'green liquor dregs' is a solid waste under the category of industrial wastes. It is primarily generated in different types of paper and containerboard production activities. 'green liquor dregs' contain the following fractions: 100% Green liquor dregs from pulp production. By the database default (and per unit of reference product),'green liquor dregs' has 25% water on wet mass basis (75% dry matter) and Carbon present is of only non-fossil origin (39.07% on a dry matter basis). It has no heating value. This kind of by-product (recyclable or waste) is generated from ordinary transforming activities, and as such can be considered for modelling waste outputs of comparable composition. In the ecoinvent database, treatment option/s for this by-product include: deposition (residual material landfill). Based on the aforementioned treatments, this by-product receives, it is a hazardous waste. This by-product can be modelled on two levels: treatment activity and market activity. The former one refers to the specific technology treating the by-product while the latter level represents a mix of treatments. Users are encouraged to inspect the modelling assumptions of the treatment activities and when selecting the market to additionally inspect the treatment mix. Collection and transportation of this by-product is accounted in the respective market activity, users are advised to inspect and modify the average transportation distances for a case specific modelling.
22f6b21f-f929-5d73-9460-3b5acee211e9 | sulfate pulp production, from softwood, unbleached | RLA | 2020 - 2022 | ordinary transforming activity | Pulp & Paper | 1701:Manufacture of pulp, paper and paperboard | C - Manufacturing | 7349f706-8f4e-4061-9e68-a66c269b4030 | ByProduct | limestone residue | 39: Wastes or scraps | kg | 'limestone residue' is a solid waste under the category of industrial wastes. It is primarily generated in sulfate pulp, clinker, sugar beet and paper production activities. 'limestone residue' contain the following fractions: 100% residue from limestone. By the database default (and per unit of reference product),'limestone residue' has 0.5% water on wet mass basis (99.5% dry matter) and Carbon present is of only fossil origin (12% on a dry matter basis). It has no heating value. This kind of by-product (recyclable or waste) is generated from ordinary transforming activities, and as such can be considered for modelling waste outputs of comparable composition. In the ecoinvent database, treatment option/s for this by-product include: deposition (inert material landfill). Based on the aforementioned treatments, this by-product receives, it is a non-hazardous waste. In addition, this by-product is used in the following processes: clinker production. This by-product can be modelled on two levels: treatment activity and market activity. The former one refers to the specific technology treating the by-product while the latter level represents a mix of treatments. Users are encouraged to inspect the modelling assumptions of the treatment activities and when selecting the market to additionally inspect the treatment mix. Collection and transportation of this by-product is accounted in the respective market activity, users are advised to inspect and modify the average transportation distances for a case specific modelling.
22f6b21f-f929-5d73-9460-3b5acee211e9 | sulfate pulp production, from softwood, unbleached | RLA | 2020 - 2022 | ordinary transforming activity | Pulp & Paper | 1701:Manufacture of pulp, paper and paperboard | C - Manufacturing | e72f7aa8-2369-4498-992e-9db51852afc6 | ByProduct | sludge from pulp and paper production | 39920: Sewage sludge | kg | 'sludge from pulp and paper production' is a solid waste under the category of industrial wastes. It is primarily generated in different kind of paper and carton production activities. 'sludge from pulp and paper production' contain the following fractions: 100% sludge from pulp and paper production. By the database default (and per unit of reference product),'sludge from pulp and paper production' has 25% water on wet mass basis (75% dry matter) and Carbon present is of only non-fossil origin (21% on a dry matter basis). It has a higher heating value of 5.032 MJ/kg . This kind of by-product (recyclable or waste) is generated from ordinary transforming activities, and as such can be considered for modelling waste outputs of comparable composition. In the ecoinvent database, treatment option/s for this by-product include: deposition (sanitary landfill, landfarming). Based on the aforementioned treatments, this by-product receives, it is a non-hazardous waste. This by-product can be modelled on two levels: treatment activity and market activity. The former one refers to the specific technology treating the by-product while the latter level represents a mix of treatments. Users are encouraged to inspect the modelling assumptions of the treatment activities and when selecting the market to additionally inspect the treatment mix. Collection and transportation of this by-product is accounted in the respective market activity, users are advised to inspect and modify the average transportation distances for a case specific modelling.
22f6b21f-f929-5d73-9460-3b5acee211e9 | sulfate pulp production, from softwood, unbleached | RLA | 2020 - 2022 | ordinary transforming activity | Pulp & Paper | 1701:Manufacture of pulp, paper and paperboard | C - Manufacturing | 6f2eb438-cde2-4d07-a770-d023a988a9c4 | ByProduct | waste wood, untreated | 3928: Sawdust and wood waste and scrap | kg | 'waste wood, untreated' is a solid waste under the category of construction and demolition wastes. It can be sourced in many and various ways and therefore it can belong in the following waste categories: industrial. It is primarily generated in construction of building infrastructure and in different industrial applications like production of chemicals, natural fibres, paper and agricultural products, ect. 'waste wood, untreated' contain the following fractions: 100 % untreated waste wood chips. By the database default (and per unit of reference product),'waste wood, untreated' has 20% water on wet mass basis (80% dry matter) and Carbon present is of only non-fossil origin (48.63% on a dry matter basis). It has a lower heating value of 13.99 MJ/kg . This kind of by-product (recyclable or waste) is generated from ordinary transforming activities, and as such can be considered for modelling waste outputs of comparable composition. In the ecoinvent database, treatment option/s for this by-product include: deposition (sanitary landfill, unsanitary landfill), thermal (municipal incineration), uncontrolled forms of disposal (open dump, open burning). Based on the aforementioned treatments, this by-product receives, it is a non-hazardous waste. In addition, this by-product is used in the following processes: clinker production; heat production, untreated waste wood, at furnace 1000-5000 kW; heat production, untreated waste wood, at furnace 1000-5000 kW, state-of-the-art 2014. This by-product can be modelled on two levels: treatment activity and market activity. The former one refers to the specific technology treating the by-product while the latter level represents a mix of treatments. Users are encouraged to inspect the modelling assumptions of the treatment activities and when selecting the market to additionally inspect the treatment mix. Collection and transportation of this by-product is accounted in the respective market activity, users are advised to inspect and modify the average transportation distances for a case specific modelling.
489478d7-b777-5294-8146-7c515dc34799 | market for electricity, medium voltage | CW | 2014 - 2022 | market activity | Electricity | 3510:Electric power generation, transmission and distribution | D - Electricity, gas, steam and air conditioning supply | 759b89bd-3aa6-42ad-b767-5bb9ef5d331d | ReferenceProduct | electricity, medium voltage | 17100: Electrical energy | kWh | This product represents electrical energy measured in kWh. If electricity is taken from a market for electricity, the transmission infrastructure, country-specific losses and transformation losses (for markets for medium and low voltage) are included. Covers voltages between 1kV and 24 kV.
cc12373c-3670-4b53-9e7a-24e8490d92da | rare earth oxides production, from rare earth carbonate concentrate | CN-FJ | 2017 - 2022 | ordinary transforming activity | Resource Extraction; Metals | 0729:Mining of other non-ferrous metal ores | B - Mining and quarrying | df12f8f5-a3e3-4506-9d86-b33205d21a52 | ReferenceProduct | cerium oxide | 3429: Compounds of rare earth metals, of yttrium or of scandium | kg | 'cerium oxide' is a metal. It has a 81.41% cerium content, which is a Light Rare Earth Element (LREE). It is a direct product of extraction and refining. It can be used in the following applications and/or processes: liquid crystal display, autocatalysts, chemical catalyst, glass polishing, metal alloys. | 001306-38-3
cc12373c-3670-4b53-9e7a-24e8490d92da | rare earth oxides production, from rare earth carbonate concentrate | CN-FJ | 2017 - 2022 | ordinary transforming activity | Resource Extraction; Metals | 0729:Mining of other non-ferrous metal ores | B - Mining and quarrying | 7c07ff4e-f03c-57a6-beee-7d6c2867b75f | ReferenceProduct | europium oxide | 34290: Compounds of rare earth metals, of yttrium or of scandium | kg | Europium is a lanthanide, a rare earth element, that is most commonly found in the oxide minerals monzanite and bastnaesite. The Bayan Obo iron ore deposit is the most largest known deposit of europium and China is the largest supplier of europium oxide (Eu2O3) globally, representing approximately 93% of world production. Commercial applications of europium oxide are relatively few. Its most common use is as a red phosphor in televisions and fluorescent lamps. | 001308-96-9
cc12373c-3670-4b53-9e7a-24e8490d92da | rare earth oxides production, from rare earth carbonate concentrate | CN-FJ | 2017 - 2022 | ordinary transforming activity | Resource Extraction; Metals | 0729:Mining of other non-ferrous metal ores | B - Mining and quarrying | cfbc8873-47d4-4411-a18e-578ef35ab871 | ReferenceProduct | lanthanum oxide | 3429: Compounds of rare earth metals, of yttrium or of scandium | kg | 'lanthanum oxide' is a metal. It has a 85.27% lanthanum content, which is a Heavy Rare Earth Element (HREE). It is a direct product of extraction and refining. It can be used in the following applications and/or processes: batteries, catalysts for petroleum refining. | 001312-81-8
cc12373c-3670-4b53-9e7a-24e8490d92da | rare earth oxides production, from rare earth carbonate concentrate | CN-FJ | 2017 - 2022 | ordinary transforming activity | Resource Extraction; Metals | 0729:Mining of other non-ferrous metal ores | B - Mining and quarrying | 361e78e0-0094-48d2-b9a2-2c70921e5c1e | ReferenceProduct | neodymium oxide | 3429: Compounds of rare earth metals, of yttrium or of scandium | kg | 'neodymium oxide' is a metal. It has a 85.74% neodymium content, which is a Light Rare Earth Element (LREE). It is a direct product of extraction and refining. It can be used in the following applications and/or processes: high power magnets. | 001313-97-9
cc12373c-3670-4b53-9e7a-24e8490d92da | rare earth oxides production, from rare earth carbonate concentrate | CN-FJ | 2017 - 2022 | ordinary transforming activity | Resource Extraction; Metals | 0729:Mining of other non-ferrous metal ores | B - Mining and quarrying | 5152317a-00c9-5492-8c22-26e8f133626e | ReferenceProduct | samarium oxide | 34290: Compounds of rare earth metals, of yttrium or of scandium | kg | Samarium is a lanthanide, a rare earth element, that is mostly obtained from the oxide mineral deposits of monzanite and bastnaesite located in China, as well as the ion adsorption clays of southern China. Overall, China represents approximately 93% of world samarium production. Samarium oxide (Sm2O3) has a number of commercial applications, including in inks and toners, samarium-cobalt magnets | 012060-58-1
cc12373c-3670-4b53-9e7a-24e8490d92da | rare earth oxides production, from rare earth carbonate concentrate | CN-FJ | 2017 - 2022 | ordinary transforming activity | Resource Extraction; Metals | 0729:Mining of other non-ferrous metal ores | B - Mining and quarrying | 1ec16786-a836-54a3-896a-f41ea3a9f9ec | ReferenceProduct | ytterbium oxide | 34290: Compounds of rare earth metals, of yttrium or of scandium | kg | Ytterbium is a lanthanide, a rare earth element, that is predominatly obtained from the ion adsorption clays of southern China - representing approximately 98% of world production. Ytterbium oxide (Yb2O3) is used in a number of different applications, including as a radiation source in portable x-ray machines, as an alloy in metallurgy, as a dopant of active media and in high stability atomic clocks. | 001314-37-0
cc12373c-3670-4b53-9e7a-24e8490d92da | rare earth oxides production, from rare earth carbonate concentrate | CN-FJ | 2017 - 2022 | ordinary transforming activity | Resource Extraction; Metals | 0729:Mining of other non-ferrous metal ores | B - Mining and quarrying | 441d0f72-4a9d-5162-ac29-4c36e6d8b352 | ReferenceProduct | yttrium oxide | 34290: Compounds of rare earth metals, of yttrium or of scandium | kg | Yttrium is a transition metal that, due its strong similarities, is always found together with lanthranide elements in rare earth minerals. Yttrium is produced through all common rare earth oxide production routes, including carbonate-containing bastnaesite ores, monzonite ores and ion absportion clays. Almost all yttrium oxide (Y2O3) is produced in China. The substance has a number of different applications, including use in fillers, putties, plasters and modelling clay, as well as various medical applications. | 001314-36-9
cc12373c-3670-4b53-9e7a-24e8490d92da | rare earth oxides production, from rare earth carbonate concentrate | CN-FJ | 2017 - 2022 | ordinary transforming activity | Resource Extraction; Metals | 0729:Mining of other non-ferrous metal ores | B - Mining and quarrying | 1020c079-f3c3-5699-8fc9-72559914756a | ByProduct | dysprosium oxide | 34290: Compounds of rare earth metals, of yttrium or of scandium | kg | Dysprosium is a lanthanide, a rare earth element, that is predominatly obtained from the ion adsorption clays of southern China - representing approximately 99% of world production - as a by-product of yttrium extraction. Dysprosium oxide (Dy2O3) is most commonly used in the production of laser materials and commercial lighting, as well as for permanent magnets used in electric car motors and wind turbine generators. | 001308-87-8
cc12373c-3670-4b53-9e7a-24e8490d92da | rare earth oxides production, from rare earth carbonate concentrate | CN-FJ | 2017 - 2022 | ordinary transforming activity | Resource Extraction; Metals | 0729:Mining of other non-ferrous metal ores | B - Mining and quarrying | e8e6fc47-a074-5f74-ab66-270ebe4e0f25 | ByProduct | erbium oxide | 34290: Compounds of rare earth metals, of yttrium or of scandium | kg | Erbium is a lanthanide, a rare earth element, that is bound in monzanite sand ores. The principal source of erbium oxide is the ion adsorption clays of southern China, which represents approximately 99% of world production. Erbium oxide (Er2O3) is used in many different applications, including in medical applications (lasers and options), colouring (glass, cubic zirconia and porcelain), and as an alloy in metallurgy. | 012061-16-4
cc12373c-3670-4b53-9e7a-24e8490d92da | rare earth oxides production, from rare earth carbonate concentrate | CN-FJ | 2017 - 2022 | ordinary transforming activity | Resource Extraction; Metals | 0729:Mining of other non-ferrous metal ores | B - Mining and quarrying | 90542231-d3f9-53df-ba02-2adbecf59e9c | ByProduct | gadolinium oxide | 34290: Compounds of rare earth metals, of yttrium or of scandium | kg | Gadolinium is a lanthanide, a rare earth element, that is most commonly found in the oxide minerals monzanite and bastnaesite. The Bayan Obo iron ore deposit is the most largest known deposit of gadolinium and China is the largest supplier of gadolinium oxide (Gd2O3) globally, representing approximately 97% of world production. Gadolinium oxide has no commercial applications. | 012064-62-9
cc12373c-3670-4b53-9e7a-24e8490d92da | rare earth oxides production, from rare earth carbonate concentrate | CN-FJ | 2017 - 2022 | ordinary transforming activity | Resource Extraction; Metals | 0729:Mining of other non-ferrous metal ores | B - Mining and quarrying | 6047c525-49b7-4a7d-baf6-a61283e5eda9 | ByProduct | hazardous waste, for underground deposit | 39: Wastes or scraps | kg | 'hazardous waste, for underground deposit' is a solid waste under the category of industrial wastes. It can be sourced in many and various ways and therefore it can belong in all waste categories (commercial and institutional, industrial and construction and demolition). It is primarily generated in a wide range of activities in different sectors. 'hazardous waste, for underground deposit' contain the following fractions: 100% inert waste meant for underground deposit. Due to lack of data, the composition of this waste is approximated with the known fraction of the municipal solid waste incineration residues. By the database default (and per unit of reference product),'hazardous waste, for underground deposit' has 0% water on wet mass basis (100% dry matter) and Carbon present is of only fossil origin (55.47% on a dry matter basis). It has no heating value. This kind of by-product (recyclable or waste) is generated from ordinary transforming activities, and as such can be considered for modelling waste outputs of comparable composition. In the ecoinvent database, treatment option/s for this by-product include: deposition (underground deposit). Based on the aforementioned treatments, this by-product receives, it is a hazardous waste. This by-product can be modelled on two levels: treatment activity and market activity. The former one refers to the specific technology treating the by-product while the latter level represents a mix of treatments. Users are encouraged to inspect the modelling assumptions of the treatment activities and when selecting the market to additionally inspect the treatment mix. Collection and transportation of this by-product is accounted in the respective market activity, users are advised to inspect and modify the average transportation distances for a case specific modelling.
cc12373c-3670-4b53-9e7a-24e8490d92da | rare earth oxides production, from rare earth carbonate concentrate | CN-FJ | 2017 - 2022 | ordinary transforming activity | Resource Extraction; Metals | 0729:Mining of other non-ferrous metal ores | B - Mining and quarrying | 43df1b02-7f7b-5f66-9cc6-f93a64e4b0c3 | ByProduct | holmium oxide | 34290: Compounds of rare earth metals, of yttrium or of scandium | kg | Holmium is a lanthanide, a rare earth element, that is predominatly obtained from the ion adsorption clays of southern China - representing approximately 98% of world production. Holmium oxide (Ho2O3) is most commonly used as a red or yellow colourant for cubic zirconia and glass or in laser materials. | 012055-62-8
cc12373c-3670-4b53-9e7a-24e8490d92da | rare earth oxides production, from rare earth carbonate concentrate | CN-FJ | 2017 - 2022 | ordinary transforming activity | Resource Extraction; Metals | 0729:Mining of other non-ferrous metal ores | B - Mining and quarrying | 0e4b14c0-1ca8-4b85-81d9-0fe263803719 | ByProduct | low level radioactive waste | 33690: Other radioactive elements and isotopes and compounds; alloys, dispersions, ceramic products and mixtures cont[…] | m3 | 'low level radioactive waste' is a solid waste under the category of industrial wastes. It is primarily generated in electricity production and fuel processing. 'low level radioactive waste' contain the following fractions: 100% low level radioactive waste. By the database default (and per unit of reference product),'low level radioactive waste' has 0% water on wet mass basis (100% dry matter) and it has no Carbon content. It has no heating value. This kind of by-product (recyclable or waste) is generated from ordinary transforming activities, and as such can be considered for modelling waste outputs of comparable composition. In the ecoinvent database, treatment option/s for this by-product include: deposition (surface or trench deposit, interim storage), thermal (plasma torch incineration). Based on the aforementioned treatments, this by-product receives, it is a hazardous waste. This by-product can be modelled on two levels: treatment activity and market activity. The former one refers to the specific technology treating the by-product while the latter level represents a mix of treatments. Users are encouraged to inspect the modelling assumptions of the treatment activities and when selecting the market to additionally inspect the treatment mix. Collection and transportation of this by-product is accounted in the respective market activity, users are advised to inspect and modify the average transportation distances for a case specific modelling.
cc12373c-3670-4b53-9e7a-24e8490d92da | rare earth oxides production, from rare earth carbonate concentrate | CN-FJ | 2017 - 2022 | ordinary transforming activity | Resource Extraction; Metals | 0729:Mining of other non-ferrous metal ores | B - Mining and quarrying | 770a59c7-501a-56a8-988a-86d8a2d8f309 | ByProduct | lutetium oxide | 34290: Compounds of rare earth metals, of yttrium or of scandium | kg | Lutetium is a lanthanide, a rare earth element, that is predominatly obtained from the ion adsorption clays of southern China - representing approximately 98% of world production. Lutetium oxide (Lu2O3) has few commercial uses due to its high price and scarcity but can be as a catalyst in petroleum cracking or as a lens material in lithography. | 012032-20-1
cc12373c-3670-4b53-9e7a-24e8490d92da | rare earth oxides production, from rare earth carbonate concentrate | CN-FJ | 2017 - 2022 | ordinary transforming activity | Resource Extraction; Metals | 0729:Mining of other non-ferrous metal ores | B - Mining and quarrying | 27da8130-82ba-485c-a800-b89efdcb0491 | ByProduct | municipal solid waste | 39910: Municipal waste | kg | 'municipal solid waste' is a solid waste under the category of residential wastes. It can be sourced in many and various ways and therefore it can belong in all waste categories (commercial and institutional, industrial and construction and demolition). It is primarily generated in a wide range of activities from many different sectors. 'municipal solid waste' contain the following fractions: plastics, paper, glass, metals, organic waste, textiles and potentially others. . By the database default (and per unit of reference product),'municipal solid waste' has 22.9% water on wet mass basis (77.1% dry matter) and Carbon present is of both fossil (17.15% on a dry matter basis), and non-fossil origin (26.17% on a dry matter basis). It has a lower heating value of 11.74 MJ/kg . This kind of by-product (recyclable or waste) is generated from ordinary transforming activities, and as such can be considered for modelling waste outputs of comparable composition. In the ecoinvent database, treatment option/s for this by-product include: deposition (sanitary landfill, unsanitary landfill), thermal (municipal incineration), uncontrolled forms of disposal (open dump, open burning). Based on the aforementioned treatments, this by-product receives, it is a non-hazardous waste. In addition, this by-product is used in the following processes: clinker production; treatment of municipal solid waste, incineration. This by-product can be modelled on two levels: treatment activity and market activity. The former one refers to the specific technology treating the by-product while the latter level represents a mix of treatments. Users are encouraged to inspect the modelling assumptions of the treatment activities and when selecting the market to additionally inspect the treatment mix. Collection and transportation of this by-product is accounted in the respective market activity, users are advised to inspect and modify the average transportation distances for a case specific modelling.
cc12373c-3670-4b53-9e7a-24e8490d92da | rare earth oxides production, from rare earth carbonate concentrate | CN-FJ | 2017 - 2022 | ordinary transforming activity | Resource Extraction; Metals | 0729:Mining of other non-ferrous metal ores | B - Mining and quarrying | e1126956-dc57-4837-849f-57fb25c8effa | ByProduct | praseodymium oxide | 3429: Compounds of rare earth metals, of yttrium or of scandium | kg | 'praseodymium oxide' is a metal. It is a Light Rare Earth Element (LREE). It is a by-product of extraction and refining. It can be used in the following applications and/or processes: high power magnets, yellow ceramic pigment, Autocat. | 012036-32-7
cc12373c-3670-4b53-9e7a-24e8490d92da | rare earth oxides production, from rare earth carbonate concentrate | CN-FJ | 2017 - 2022 | ordinary transforming activity | Resource Extraction; Metals | 0729:Mining of other non-ferrous metal ores | B - Mining and quarrying | 6de9a46d-c36d-4485-a79c-93ba2b57563b | ByProduct | refinery sludge | 39920: Sewage sludge | kg | 'refinery sludge' is a solid waste under the category of industrial wastes. It is primarily generated in fuel and mineral oil refineries. 'refinery sludge' contain the following fractions: 100% refinery sludge. By the database default (and per unit of reference product),'refinery sludge' has 89.5% water on wet mass basis (10.5% dry matter) and Carbon present is of only fossil origin (76.79% on a dry matter basis). It has a lower heating value of 2.45 MJ/kg . This kind of by-product (recyclable or waste) is generated from ordinary transforming activities, and as such can be considered for modelling waste outputs of comparable composition. In the ecoinvent database, treatment option/s for this by-product include: deposition (sanitary landfill, landfarming), thermal (hazardous waste incineration). Based on the aforementioned treatments this by-product receives, it can be both a hazardous and a non-hazardous waste. This by-product can be modelled on two levels: treatment activity and market activity. The former one refers to the specific technology treating the by-product while the latter level represents a mix of treatments. Users are encouraged to inspect the modelling assumptions of the treatment activities and when selecting the market to additionally inspect the treatment mix. Collection and transportation of this by-product is accounted in the respective market activity, users are advised to inspect and modify the average transportation distances for a case specific modelling.
cc12373c-3670-4b53-9e7a-24e8490d92da | rare earth oxides production, from rare earth carbonate concentrate | CN-FJ | 2017 - 2022 | ordinary transforming activity | Resource Extraction; Metals | 0729:Mining of other non-ferrous metal ores | B - Mining and quarrying | cfa1d213-eeff-41a8-8744-7907cc7c4c7b | ByProduct | spent solvent mixture | 39950: Wastes from chemical or allied industries | kg | 'spent solvent mixture' is a liquid waste under the category of industrial wastes. It is primarily generated in a wide range of industrial activities in many different sectors. 'spent solvent mixture' contain the following fractions: 100% waste solvents mixture. By the database default (and per unit of reference product),'spent solvent mixture' has 16.5% water on wet mass basis (83.5% dry matter) and Carbon present is of only fossil origin (57.13% on a dry matter basis). It has a higher heating value of 23.68 MJ/kg . This kind of by-product (recyclable or waste) is generated from ordinary transforming activities, and as such can be considered for modelling waste outputs of comparable composition. In the ecoinvent database, treatment option/s for this by-product include: thermal (hazardous waste incineration). Based on the aforementioned treatments this by-product receives, it is a hazardous waste. In addition, this by-product is used in the following processes: clinker production. This by-product can be modelled on two levels: treatment activity and market activity. The former one refers to the specific technology treating the by-product while the latter level represents a mix of treatments. Users are encouraged to inspect the modelling assumptions of the treatment activities and when selecting the market to additionally inspect the treatment mix. Collection and transportation of this by-product is accounted in the respective market activity, users are advised to inspect and modify the average transportation distances for a case specific modelling.
cc12373c-3670-4b53-9e7a-24e8490d92da | rare earth oxides production, from rare earth carbonate concentrate | CN-FJ | 2017 - 2022 | ordinary transforming activity | Resource Extraction; Metals | 0729:Mining of other non-ferrous metal ores | B - Mining and quarrying | e63aa910-8938-49f1-ac0e-abfa111b3039 | ByProduct | sulfidic tailings, generic | 39990: Other wastes n.e.c. | kg | 'sulfidic tailings, generic' is a solid waste under the category of industrial wastes. It is primarily generated in metals and minerals mining. 'sulfidic tailings, generic' contain the following fractions: 100% generic sulfidic tailings. By the database default (and per unit of reference product),'sulfidic tailings, generic' has 30% water on wet mass basis (70% dry matter) and Carbon present is of only fossil origin (0.88% on a dry matter basis). It has no heating value. This kind of by-product (recyclable or waste) is generated from ordinary transforming activities, and as such can be considered for modelling waste outputs of comparable composition. In the ecoinvent database, treatment option/s for this by-product include: deposition (impoundment, tailings impoundment). Based on the aforementioned treatments, this by-product receives, it is a hazardous waste. This by-product can be modelled on two levels: treatment activity and market activity. The former one refers to the specific technology treating the by-product while the latter level represents a mix of treatments. Users are encouraged to inspect the modelling assumptions of the treatment activities and when selecting the market to additionally inspect the treatment mix. Collection and transportation of this by-product is accounted in the respective market activity, users are advised to inspect and modify the average transportation distances for a case specific modelling.
cc12373c-3670-4b53-9e7a-24e8490d92da | rare earth oxides production, from rare earth carbonate concentrate | CN-FJ | 2017 - 2022 | ordinary transforming activity | Resource Extraction; Metals | 0729:Mining of other non-ferrous metal ores | B - Mining and quarrying | 7495e6d0-60ec-5d30-9686-4dba467f8634 | ByProduct | terbium oxide | 34290: Compounds of rare earth metals, of yttrium or of scandium | kg | Terbium is a lanthanide, a rare earth element, that is predominatly obtained from the ion adsorption clays of southern China - representing approximately 98% of world production - as a by-product of yttrium extraction. Terbium oxide (Tb4O7) is used in a number of different applications, including as an alloy in metallurgy, in the production of electronic devices and in green phosphors for fluorescent lamps. | 012738-76-0
cc12373c-3670-4b53-9e7a-24e8490d92da | rare earth oxides production, from rare earth carbonate concentrate | CN-FJ | 2017 - 2022 | ordinary transforming activity | Resource Extraction; Metals | 0729:Mining of other non-ferrous metal ores | B - Mining and quarrying | a392d309-fdfb-58be-93e4-8c0b843f548c | ByProduct | thulium oxide | 34290: Compounds of rare earth metals, of yttrium or of scandium | kg | Thulium is a lanthanide, a rare earth element, that is predominatly obtained from the ion adsorption clays of southern China - representing approximately 98% of world production - as a by-product of yttrium and gadolinium extraction. Thulium oxide (Tm2O3) is used in a number of different applications, most prominently as an active laser medium material and in x-ray devices. | 012036-44-1
cc12373c-3670-4b53-9e7a-24e8490d92da | rare earth oxides production, from rare earth carbonate concentrate | CN-FJ | 2017 - 2022 | ordinary transforming activity | Resource Extraction; Metals | 0729:Mining of other non-ferrous metal ores | B - Mining and quarrying | e8a51ec1-60cb-4ead-a948-ad1142c61918 | ByProduct | wastewater, average | 39990: Other wastes n.e.c. | m3 | 'wastewater, average' is a by-product (wastewater) produced from residential sources. It is generated from a wide range of residential, industrial and commercial activities. By the database default (and per unit of reference product),'wastewater, average' has the following physicochemical characteristics: C: 0.000000043979 kg/m3 , N: 0.031015 kg/m3 , P: 0.0044833 kg/m3. This by-product can have a regional-specific composition; users are prompted to refer to the properties of this wastewater (in activities treating them) for a detailed elemental composition. This kind of by-product (wastewater) is generated from ordinary transforming activities, and as such can be considered for modelling wastewater outputs of comparable composition. In the ecoinvent database, treatment option/s for this wastewater include: wastewater treatment plant. This by-product can be modelled on two levels: treatment activity and market activity. The former one refers to the specific technology treating the by-product while the latter level represents a mix of treatments. Users are encouraged to inspect the modelling assumptions of the treatment activities and when selecting the market to additionally inspect the treatment mix. Collection and transportation of wastewater is accounted in the respective market activity with the use of sewer infrastructure; Transportation of wastewater through a sewer grid results in losses until the wastewater enters the wastewater treatment plant. Direct emissions due to those losses are considered in the market activity. Losses are regional specific and thus users are encouraged to inspect the regional modelling assumptions.
398cb6af-a200-4464-9a72-7f5a2216309c | electricity voltage transformation from high to medium voltage | US-PR | 2021 - 2022 | ordinary transforming activity | Electricity | 3510:Electric power generation, transmission and distribution | D - Electricity, gas, steam and air conditioning supply | 759b89bd-3aa6-42ad-b767-5bb9ef5d331d | ReferenceProduct | electricity, medium voltage | 17100: Electrical energy | kWh | This product represents electrical energy measured in kWh. If electricity is taken from a market for electricity, the transmission infrastructure, country-specific losses and transformation losses (for markets for medium and low voltage) are included. Covers voltages between 1kV and 24 kV.
2762ffb2-04ca-4fd8-baf6-9c9428506cc6 | hydropower plant construction, run-of-river | CA-QC | 1945 - 2045 | ordinary transforming activity | Infrastructure & Machinery; Electricity | 4220:Construction of utility projects | F - Construction | 2d180733-aa7a-429b-90ef-c3f56f2252f0 | ReferenceProduct | hydropower plant, run-of-river | 53262: Power plants | unit | This is an immobile infrastructure, representing the construction of a hydropower plant, run-of-river. The lifetime of the structural part is assumed to be 80 years, while for the remaining parts the lifetime is 40 years. Run-of-river power plants are hydro power plants without important reservoirs. Depending on the net head of the power plant, high-pressure, medium-pressure and low-pressure systems can be distinguished. Low-pressure power plants including river power stations and canal power plants are very common; therefore these two types of run-of-river power stations are covered in the dataset. The technology used in the dataset has an overall efficiency of 82%. The process includes all materials necessary to construct it, electricity and water consumption during manufacturing and decommission.
2762ffb2-04ca-4fd8-baf6-9c9428506cc6 | hydropower plant construction, run-of-river | CA-QC | 1945 - 2045 | ordinary transforming activity | Infrastructure & Machinery; Electricity | 4220:Construction of utility projects | F - Construction | adb8247d-8bbd-45aa-b111-289d0e5e2307 | ByProduct | scrap copper | 39361: Waste and scrap of copper | kg | 'scrap copper' is a solid waste under the category of industrial wastes. It can be sourced in many and various ways and therefore it can belong in the following waste categories: construction and demolition. It is primarily generated in a wide range of production activities in many different sectors. 'scrap copper' contain the following fractions: 100% wiring copper. By the database default (and per unit of reference product),'scrap copper' has 0% water on wet mass basis (100% dry matter) and it has no Carbon content. It has no heating value. This kind of by-product (recyclable or waste) is generated from ordinary transforming activities, and as such can be considered for modelling waste outputs of comparable composition. In the ecoinvent database, treatment option/s for this by-product include: thermal (municipal incineration). Based on the aforementioned treatments, this by-product receives, it is a non-hazardous waste. This by-product can be modelled on two levels: treatment activity and market activity. The former one refers to the specific technology treating the by-product while the latter level represents a mix of treatments. Users are encouraged to inspect the modelling assumptions of the treatment activities and when selecting the market to additionally inspect the treatment mix. Collection and transportation of this by-product is accounted in the respective market activity, users are advised to inspect and modify the average transportation distances for a case specific modelling. | 007440-50-8
2762ffb2-04ca-4fd8-baf6-9c9428506cc6 | hydropower plant construction, run-of-river | CA-QC | 1945 - 2045 | ordinary transforming activity | Infrastructure & Machinery; Electricity | 4220:Construction of utility projects | F - Construction | d1a4a803-c563-4740-84cf-3c21a488bd74 | ByProduct | scrap steel | 39310: Slag, dross, scalings and other waste from the manufacture of iron or steel | kg | 'scrap steel' is a solid waste under the category of industrial wastes. It can be sourced in many and various ways and therefore it can belong in the following waste categories: construction and demolition. It is primarily generated in a wide range of production activities in many different sectors. 'scrap steel' contain the following fractions: 100& steel scrap. By the database default (and per unit of reference product),'scrap steel' has 0% water on wet mass basis (100% dry matter) and it has no Carbon content. It has no heating value. This kind of by-product (recyclable or waste) is generated from ordinary transforming activities, and as such can be considered for modelling waste outputs of comparable composition. In the ecoinvent database, treatment option/s for this by-product include: deposition (inert material landfill), thermal (municipal incineration). Based on the aforementioned treatments, this by-product receives, it is a non-hazardous waste. In addition, this by-product is used in the following processes: clinker production. This by-product can be modelled on two levels: treatment activity and market activity. The former one refers to the specific technology treating the by-product while the latter level represents a mix of treatments. Users are encouraged to inspect the modelling assumptions of the treatment activities and when selecting the market to additionally inspect the treatment mix. Collection and transportation of this by-product is accounted in the respective market activity, users are advised to inspect and modify the average transportation distances for a case specific modelling. | 007439-89-6
2762ffb2-04ca-4fd8-baf6-9c9428506cc6 | hydropower plant construction, run-of-river | CA-QC | 1945 - 2045 | ordinary transforming activity | Infrastructure & Machinery; Electricity | 4220:Construction of utility projects | F - Construction | 5357a067-f798-46fb-97b0-fa18f723341b | ByProduct | waste reinforced concrete | 39: Wastes or scraps | kg | 'waste reinforced concrete' is a solid waste under the category of construction and demolition wastes. It is primarily generated in construction of building infrastructure. 'waste reinforced concrete' contain the following fractions: 97 % inert material and 3 % steel. By the database default (and per unit of reference product),'waste reinforced concrete' has 0.582000000000005% water on wet mass basis (99.418% dry matter) and it has no Carbon content. It has no heating value. This kind of by-product (recyclable or waste) is generated from ordinary transforming activities, and as such can be considered for modelling waste outputs of comparable composition. In the ecoinvent database, this by-product is used in the following processes: treatment of waste reinforced concrete, collection for final disposal; treatment of waste reinforced concrete, recycling; treatment of waste reinforced concrete, sorting plant. Based on the aforementioned treatments, this by-product receives, it is a non-hazardous waste. This by-product can be modelled on two levels: treatment activity and market activity. The former one refers to the specific technology treating the by-product while the latter level represents a mix of treatments. Users are encouraged to inspect the modelling assumptions of the treatment activities and when selecting the market to additionally inspect the treatment mix. Collection and transportation of this by-product is accounted in the respective market activity, users are advised to inspect and modify the average transportation distances for a case specific modelling.
cdcb8906-dfc8-53f1-a472-2b50fff85dbe | clear-cutting, primary forest to arable land, perennial crop | BR-AM | 2014 - 2022 | ordinary transforming activity | Land Use | 0161:Support activities for crop production | A - Agriculture, forestry and fishing | 9b9edcf3-0539-4642-9516-0df642a5c41a | ReferenceProduct | land tenure, arable land, measured as carbon net primary productivity, perennial crop | 7: Financial and related services; real estate services; and rental and leasing services | kg | This is delivering the service of converting one type of land into another. Specifically here converting land to be used for perennial crop production. The service models the changes in carbon stocks due to the transformation of land. It is measured as kg of C net primary productvity (NPP) and represents the amount of land transformed to produce this NPP. There are five types of land (primary forest, secondary forest, grassland, annual crop and perennial crop) that are converted into land that is meant to be used for annual crop production. In a market, the mix of land tenure is country specific and thus users are prompted to inspect the regional composition for the specific land types converted into land for anual crop production.
f1476ff0-690f-412e-b4cb-b7475b43495d | electricity production, natural gas, conventional power plant | IN-MP | 1990 - 2022 | ordinary transforming activity | Electricity | 3510:Electric power generation, transmission and distribution | D - Electricity, gas, steam and air conditioning supply | 66c93e71-f32b-4591-901c-55395db5c132 | ReferenceProduct | electricity, high voltage | 17100: Electrical energy | kWh | This product represents electrical energy measured in kWh. If electricity is taken from a market for electricity, the transmission infrastructure, country-specific losses and transformation losses (for markets for medium and low voltage) are included. Covers voltages above 24 kV.
f1476ff0-690f-412e-b4cb-b7475b43495d | electricity production, natural gas, conventional power plant | IN-MP | 1990 - 2022 | ordinary transforming activity | Electricity | 3510:Electric power generation, transmission and distribution | D - Electricity, gas, steam and air conditioning supply | cbe9c9dc-9b5e-40c0-a513-2db2d42e1b1f | ByProduct | residue from cooling tower | 39: Wastes or scraps | kg | 'residue from cooling tower' is a solid waste under the category of industrial wastes. It is primarily generated in chemicals production and heat and electricity production. 'residue from cooling tower' contain the following fractions: 100% cooling tower residue. By the database default (and per unit of reference product),'residue from cooling tower' has 30% water on wet mass basis (70% dry matter) and Carbon present is of only fossil origin (5.44% on a dry matter basis). It has no heating value. This kind of by-product (recyclable or waste) is generated from ordinary transforming activities, and as such can be considered for modelling waste outputs of comparable composition. In the ecoinvent database, treatment option/s for this by-product include: deposition (sanitary landfill). Based on the aforementioned treatments, this by-product receives, it is a non-hazardous waste. This by-product can be modelled on two levels: treatment activity and market activity. The former one refers to the specific technology treating the by-product while the latter level represents a mix of treatments. Users are encouraged to inspect the modelling assumptions of the treatment activities and when selecting the market to additionally inspect the treatment mix. Collection and transportation of this by-product is accounted in the respective market activity, users are advised to inspect and modify the average transportation distances for a case specific modelling.
33949570-86a5-4e69-a531-154ffcc0f267 | gypsum fibreboard production | GLO | 1997 - 2022 | ordinary transforming activity | Cement & Concrete | 2394:Manufacture of cement, lime and plaster | C - Manufacturing | c19931b7-1e62-4628-a0b5-f23ffa6ad5b4 | ReferenceProduct | gypsum fibreboard | 37530: Articles of plaster or of compositions based on plaster | kg | The product "gypsum fibreboard" represents gypsum fibreboard produced 100% from natural gypsum (no FGD). Gypsum fibre boards are produced in the following way: The gypsum is mixed with water, fibres and additives and evenly spread on the belt of a calender. The board is pressed and when the gypsum is set, the edges are cut and the surplus water is removed by drying for about one hour in a kiln. Finally the boards are cut and packed. Gypsum fibre board consists of gypsum with 15-20% cellulose fibres. This product has a density of 1000 - 1250 kg/m3 and a thermal conductivity of 0.36 W/mK. Gypsum boards have good sound-absorbing properties and because of the constitutional water they show a good fire resistance and consequently often are used where these properties are required.
5c51b5c6-7256-42ae-bfdb-67d502662e94 | electricity production, compressed air energy storage | RER | 1998 - 2022 | ordinary transforming activity | Electricity | 3510:Electric power generation, transmission and distribution | D - Electricity, gas, steam and air conditioning supply | 66c93e71-f32b-4591-901c-55395db5c132 | ReferenceProduct | electricity, high voltage | 17100: Electrical energy | kWh | This product represents electrical energy measured in kWh. If electricity is taken from a market for electricity, the transmission infrastructure, country-specific losses and transformation losses (for markets for medium and low voltage) are included. Covers voltages above 24 kV.
54821d4e-9af9-5140-8446-b019940fbab9 | glucose production | RER | 2015 - 2022 | ordinary transforming activity | Chemicals | 1062:Manufacture of starches and starch products | C - Manufacturing | fde9ca6e-daef-4963-a975-e8128d2bf92f | ReferenceProduct | glucose | 23210: Glucose and glucose syrup; fructose and fructose syrup; lactose and lactose syrup; invert sugar; sugars and su[…] | kg | 'glucose' is an organic substance with a CAS no. : 000050-99-7. It is called '(2R,3S,4R,5R)-2,3,4,5,6-Pentahydroxyhexanal' under IUPAC naming and its molecular formula is: C6H12O6. It is solid under normal conditions of temperature and pressure as a white powder. It is modelled as a pure substance. Modelling this substance in a solution requires the user to add the solvent of their choice in their models. There is no publicly available information about the consumption of this substance on a consumer level. On industrial sites, the substance is used for the manufacture of products in the following sectors: nutrition and chemicals.
54821d4e-9af9-5140-8446-b019940fbab9 | glucose production | RER | 2015 - 2022 | ordinary transforming activity | Chemicals | 1062:Manufacture of starches and starch products | C - Manufacturing | e8a51ec1-60cb-4ead-a948-ad1142c61918 | ByProduct | wastewater, average | 39990: Other wastes n.e.c. | m3 | 'wastewater, average' is a by-product (wastewater) produced from residential sources. It is generated from a wide range of residential, industrial and commercial activities. By the database default (and per unit of reference product),'wastewater, average' has the following physicochemical characteristics: C: 0.000000043979 kg/m3 , N: 0.031015 kg/m3 , P: 0.0044833 kg/m3. This by-product can have a regional-specific composition; users are prompted to refer to the properties of this wastewater (in activities treating them) for a detailed elemental composition. This kind of by-product (wastewater) is generated from ordinary transforming activities, and as such can be considered for modelling wastewater outputs of comparable composition. In the ecoinvent database, treatment option/s for this wastewater include: wastewater treatment plant. This by-product can be modelled on two levels: treatment activity and market activity. The former one refers to the specific technology treating the by-product while the latter level represents a mix of treatments. Users are encouraged to inspect the modelling assumptions of the treatment activities and when selecting the market to additionally inspect the treatment mix. Collection and transportation of wastewater is accounted in the respective market activity with the use of sewer infrastructure; Transportation of wastewater through a sewer grid results in losses until the wastewater enters the wastewater treatment plant. Direct emissions due to those losses are considered in the market activity. Losses are regional specific and thus users are encouraged to inspect the regional modelling assumptions.
9596f917-1e40-4e48-95af-ed3114da2a59 | heat and power co-generation unit construction, 160kW electrical, components for heat only | RER | 1987 - 2022 | ordinary transforming activity | Infrastructure & Machinery; Heat; Electricity | 4220:Construction of utility projects | F - Construction | 6b10e00e-917b-4db0-b05f-c8601965c50a | ReferenceProduct | heat and power co-generation unit, 160kW electrical, components for heat only | 431: Engines and turbines and parts thereof | unit | This is an infrastructure, representing the production of a heat and power co-generation unit, components for heat only, with an electrical output of 160kW . The process includes all components related exclusively to heat production (heat pump, storage 10'000 l, and heating and sanitary equipment). The factor of the electrical performance class is derived from the assumed total operating time of 100,000 hours divided by the service life of the components.
86975171-e957-4be9-98c5-5a9795a4a12e | market for transport, freight, lorry with refrigeration machine, 3.5-7.5 ton, EURO5, carbon dioxide, liquid refri(...)_7 | GLO | 2010 - 2022 | market activity | Transport | 4923:Freight transport by road | H - Transportation and storage | 48d0dc93-d3ad-4fdd-b6a7-3b8f63023004 | ReferenceProduct | transport, freight, lorry with refrigeration machine, 3.5-7.5 ton, EURO5, carbon dioxide, liquid refrigerant, freezing | 65111: Road transport services of freight by refrigerator vehicles | metric ton*km | This is delivering the service of transportation of 1 metric ton across the distance of 1 km. This service only considers the transportation of refrigerated goods. The vehicle operates with diesel and uses carbon dioxide as a refrigerant, its emission standard is classified as EURO5 and it has a lorry size class of 3.5-7.5 metric tons. It is an average lorry in the referring weight class (net weight 6800t). It has a life span of 15 years and a lifetime capacity of 540,000 km Data for transport is calculated for an average load factor, including empty return trips.
09125904-c388-55d1-9d10-63a18c46ecd3 | market for 1-methoxy-2-propanol | GLO | 2020 - 2022 | market activity | Chemicals | 2011:Manufacture of basic chemicals | C - Manufacturing | 95aedd09-379e-5ee5-b2af-d220968c898b | ReferenceProduct | 1-methoxy-2-propanol | 34170: Ethers, alcohol peroxides, ether peroxides, epoxides, acetals and hemiacetals, and their halogenated, sulphona[…] | kg | '1-methoxy-2-propanol' is an organic substance with the CAS no.: 000107-98-2. It is called '1-methoxypropan-2-ol' under IUPAC naming and its molecular formula is: C4H10O2. It is a clear liquid under normal conditions of temperature and pressure with a characteristic ethereal odor. It is modelled as a pure substance. Modelling this substance in a solution requires the user to add the solvent of their choice in their models. On a consumer level, is used in the following products: coating products, washing & cleaning products, anti-freeze products and cosmetics and personal care products. On industrial sites, the substance is used for the manufacture of products in the following sectors: chemicals, machinery and vehicles and electrical, electronic and optical equipment. | 000107-98-2
44a0dc75-757a-4f99-8e12-6dc53e73e581 | natural gas, burned in polymer electrolyte membrane fuel cell 2kWe, future | GLO | 2000 - 2022 | ordinary transforming activity | Heat; Electricity | 3510:Electric power generation, transmission and distribution | D - Electricity, gas, steam and air conditioning supply | 6e7624f7-2c91-48f7-a721-c4aa9fbffee9 | ReferenceProduct | heat, future | 17300: Steam and hot water | MJ | This product represents heat measured in MJ. "heat, future" is produced by technologies not widely applied, such as biomethane and natural gas burned in solid oxide fuel cells, polymer electrolyte membrane fuel cells, diffusion absorption heat pump and wood pellets, burned in stirling engine.
44a0dc75-757a-4f99-8e12-6dc53e73e581 | natural gas, burned in polymer electrolyte membrane fuel cell 2kWe, future | GLO | 2000 - 2022 | ordinary transforming activity | Heat; Electricity | 3510:Electric power generation, transmission and distribution | D - Electricity, gas, steam and air conditioning supply | d69294d7-8d64-4915-a896-9996a014c410 | ByProduct | electricity, low voltage | 17100: Electrical energy | kWh | This product represents electrical energy measured in kWh. If electricity is taken from a market for electricity, the transmission infrastructure, country-specific losses and transformation losses (for markets for medium and low voltage) are included. Covers voltages below 1 kV.
d6c8d117-2f2f-488e-8ef7-5ca3805ee78e | nuclear power plant construction, boiling water reactor 1000MW | US | 1979 - 2022 | ordinary transforming activity | Infrastructure & Machinery; Electricity | 4220:Construction of utility projects | F - Construction | ae530eaa-1edd-49a7-915c-65d74a4554d7 | ReferenceProduct | nuclear power plant, boiling water reactor 1000MW | 53262: Power plants | unit | This is an immobile infrastructure, representing the construction of a nuclear power plant, boiling water reactor 1000MW. The infrastructure has a capacity of 1,000MW and a lifetime of 40 years. Estimation based on data of the power plant in Leibstadt, CH with a net installed capacity of 1080 MW (year 1999). The process includes building materials (steel, copper, titan, aluminium, concrete, asbestos cement, wood and paper, oil, diesel and heating oils), their decommission, energy requirements for the construction and land use.
d6c8d117-2f2f-488e-8ef7-5ca3805ee78e | nuclear power plant construction, boiling water reactor 1000MW | US | 1979 - 2022 | ordinary transforming activity | Infrastructure & Machinery; Electricity | 4220:Construction of utility projects | F - Construction | 240c1a3c-1aba-4528-afc3-3f27f56583be | ByProduct | inert waste, for final disposal | 39: Wastes or scraps | kg | 'inert waste, for final disposal' is a solid waste under the category of construction and demolition wastes. It can be sourced in many and various ways and therefore it can belong in the following waste categories: industrial. It is primarily generated in a wide range of production, construction activities in different sectors. 'inert waste, for final disposal' contain the following fractions: 100% inert waste (inorganic building materials like concrete and bricks, excavation materials, similar materials). By the database default (and per unit of reference product),'inert waste, for final disposal' has 0.5% water on wet mass basis (99.5% dry matter) and it has no Carbon content. It has no heating value. This kind of by-product (recyclable or waste) is generated from ordinary transforming activities, and as such can be considered for modelling waste outputs of comparable composition. In the ecoinvent database, treatment option/s for this by-product include: deposition (inert material landfill). Based on the aforementioned treatments, this by-product receives, it is a non-hazardous waste. This by-product can be modelled on two levels: treatment activity and market activity. The former one refers to the specific technology treating the by-product while the latter level represents a mix of treatments. Users are encouraged to inspect the modelling assumptions of the treatment activities and when selecting the market to additionally inspect the treatment mix. Collection and transportation of this by-product is accounted in the respective market activity, users are advised to inspect and modify the average transportation distances for a case specific modelling.
f14ac182-672e-4818-b02a-9a439fd11618 | market for transport, freight, lorry 28 metric ton, fatty acid methyl ester 100% | CH | 2011 - 2022 | market activity | Transport | 4923:Freight transport by road | H - Transportation and storage | 2341598f-166d-4f0c-97d2-0077a191b11f | ReferenceProduct | transport, freight, lorry 28 metric ton, fatty acid methyl ester 100% | 6511: Road transport services of freight | metric ton*km | This is delivering the service of transportation of 1 metric ton across the distance of 1 km. This service only considers the transportation of goods. The vehicle operates with vegetable oil methyl ester 100%, its emission standard is classified as EURO3 and it is a lorry size of 28 metric tons. The average freight load is assumed to be 5.82 t. Data for transport is calculated for an average load factor, including empty return trips.
d00a7bbd-16da-45c6-a0f3-87561702cdfe | board, hardwood, raw, kiln drying to u=10% | CA-QC | 2011 - 2022 | ordinary transforming activity | Wood | 1610:Sawmilling and planing of wood | C - Manufacturing | 8f082e64-e307-450f-ba63-d07e65ab4954 | ReferenceProduct | sawnwood, board, hardwood, raw, dried (u=10%) | 31102: Wood, sawn or chipped lengthwise, sliced or peeled, of a thickness exceeding 6 mm, of non-coniferous wood | m3 | The product 'sawnwood, board, hardwood, raw, dried (u=10%)' represents sawn hardwood which has been kiln dried to a water content (water in wet mass [kg] / dry mass [kg]) of 10 %. Boards are flat wooden construction elements with a cross section of 40mm or less x 120mm ore more. Production takes place at a sawmill. Sawnwood is used as a construction material, for the production of wooden furniture, glued laminated timber, and wooden boards. Boards are used for scaffolding (low quality elements), and stairs (high quality elements).
d00a7bbd-16da-45c6-a0f3-87561702cdfe | board, hardwood, raw, kiln drying to u=10% | CA-QC | 2011 - 2022 | ordinary transforming activity | Wood | 1610:Sawmilling and planing of wood | C - Manufacturing | a7abd72a-4d9c-4f99-abfc-3de79d425a96 | ByProduct | wood ash mixture, pure | 3928: Sawdust and wood waste and scrap | kg | 'wood ash mixture, pure' is a solid waste under the category of industrial wastes. It is primarily generated in heat generation from wood, as well as production and processing activities from different kind of wood e.g. tissue paper, particleboard, laminated timber, hardwood board, etc. 'wood ash mixture, pure' contain the following fractions: 100% ash from combustion of wood. By the database default (and per unit of reference product),'wood ash mixture, pure' has 0% water on wet mass basis (100% dry matter) and Carbon present is of only non-fossil origin (1.2% on a dry matter basis). It has no heating value. This kind of by-product (recyclable or waste) is generated from ordinary transforming activities, and as such can be considered for modelling waste outputs of comparable composition. In the ecoinvent database, treatment option/s for this by-product include: deposition (sanitary landfill, landfarming), thermal (municipal incineration). Based on the aforementioned treatments, this by-product receives, it is a non-hazardous waste. This by-product can be modelled on two levels: treatment activity and market activity. The former one refers to the specific technology treating the by-product while the latter level represents a mix of treatments. Users are encouraged to inspect the modelling assumptions of the treatment activities and when selecting the market to additionally inspect the treatment mix. Collection and transportation of this by-product is accounted in the respective market activity, users are advised to inspect and modify the average transportation distances for a case specific modelling.
77441f79-3b71-4937-888c-8ecae5e3b426 | market for impact extrusion of aluminium, 3 strokes | GLO | 2011 - 2022 | market activity | Metals | 2591:Forging, pressing, stamping and roll-forming of metal; powder metallurgy | C - Manufacturing | b10ae87f-0566-4203-b8c1-4f0b153f05f5 | ReferenceProduct | impact extrusion of aluminium, 3 strokes | 89330: Metal forging, pressing, stamping, roll forming and powder metallurgy services | kg | This is delivering the service of 'impact extrusion of aluminium, 3 strokes'. Impact extrusion is a manufacturing process that the product is made out of metal slug. It is a type of pressure forming that take advantage of the change in hardness of materials under high pressure. A pressure force of typically 3.2 to 10 MN is applied which leads to yielding of the materials and a forming of the slug according to the mould`s shape. The use of multiple strokes it is possible to produce complex shapes. This dataset represents the impact extrusion of 1 kg of aluminium with 3 strokes. The service includes impact extrusion processes, production infrastructure, machinery but is excludes the input of alumimium and the process of degreasing is not included.
3ffbf0ab-8e32-588a-baee-b1aa7954d306 | market for land use change, forest, intensive | BR-SC | 2017 - 2022 | market activity | Land Use | 0210:Silviculture and other forestry activities | A - Agriculture, forestry and fishing | 75edc073-be76-5bc1-82a1-7be1ce500aaa | ReferenceProduct | land use change, forest, intensive | 7: Financial and related services; real estate services; and rental and leasing services | ha | This represents the service of "land use change, forest, intensive". It models the air emissions associated with transforming and occupying 1 ha of land to be used as forest, intensive. The transformation can be split between change from annual cropland, perennial cropland, primary forest, secondary forest and grassland to forest, intensive. The transformation data (split) have regional variation so users are prompted to examine the relevant geographies that are of interested.
594571f8-a17e-52a4-9bb0-49b707885ba0 | electricity, high voltage, import from CR | NI | 2012 - 2022 | ordinary transforming activity | Electricity | 3510:Electric power generation, transmission and distribution | D - Electricity, gas, steam and air conditioning supply | 66c93e71-f32b-4591-901c-55395db5c132 | ReferenceProduct | electricity, high voltage | 17100: Electrical energy | kWh | This product represents electrical energy measured in kWh. If electricity is taken from a market for electricity, the transmission infrastructure, country-specific losses and transformation losses (for markets for medium and low voltage) are included. Covers voltages above 24 kV.
ddcfe505-6360-4ded-84b8-0f53093df229 | sodium aluminate production, powder | GLO | 2012 - 2022 | ordinary transforming activity | Chemicals | 2011:Manufacture of basic chemicals | C - Manufacturing | fa626da2-499e-4259-ba0a-c4e8f34927a5 | ReferenceProduct | sodium aluminate, powder | 34270: Cyanides, cyanide oxides and complex cyanides; fulminates, cyanates and thiocyanates; silicates; borates; perb[…] | kg | 'sodium aluminate, powder' is an inorganic substance with a CAS no. : 011138-49-1. It is called 'sodium;dioxoalumanuide' under IUPAC naming and its molecular formula is: AlNaO2. It is solid under normal conditions of temperature and pressure and appears as a white to yellowish powder with no distinct odor. It is modelled as a pure substance. Modelling this substance in a solution requires the user to add the solvent of their choice in their models. On a consumer level, is used in the following products: pH regulators and water treatment products, water treatment chemicals and coating products. There is no publicly available information about the consumption of this substance on industrial sites. | 011138-49-1
3e065ea5-5454-54a5-9dce-3b8350a3185f | market for wastewater from PV cell production | GLO | 2010 - 2022 | market activity | Waste Treatment & Recycling | 3700:Sewerage | E - Water supply; sewerage, waste management and remediation activities | 42d2fd94-f9c8-4903-ac72-a4fe5af22233 | ReferenceProduct | wastewater from PV cell production | 39990: Other wastes n.e.c. | m3 | 'wastewater from PV cell production' is a by-product (wastewater) produced from industrial sources. It is generated from potato startch and dairy production activities. By the database default (and per unit of reference product),'wastewater from PV cell production' has the following physicochemical characteristics: C: 0 kg/m3 , N: 0.15371 kg/m3 , P: 0.03531 kg/m3. This by-product can have a regional-specific composition; users are prompted to refer to the properties of this wastewater (in activities treating them) for a detailed elemental composition. This kind of by-product (wastewater) is generated from ordinary transforming activities, and as such can be considered for modelling wastewater outputs of comparable composition. In the ecoinvent database, treatment option/s for this wastewater include: wastewater treatment plant. This by-product can be modelled on two levels: treatment activity and market activity. The former one refers to the specific technology treating the by-product while the latter level represents a mix of treatments. Users are encouraged to inspect the modelling assumptions of the treatment activities and when selecting the market to additionally inspect the treatment mix. Collection and transportation of wastewater is accounted in the respective market activity with the use of sewer infrastructure; Transportation of wastewater through a sewer grid results in losses until the wastewater enters the wastewater treatment plant. Direct emissions due to those losses are considered in the market activity. Losses are regional specific and thus users are encouraged to inspect the regional modelling assumptions.
2e38d18e-366f-51ef-b72f-b85ed59727ae | market for waste polystyrene | RS | 2018 - 2022 | market activity | Waste Treatment & Recycling | 3821:Treatment and disposal of non-hazardous waste | E - Water supply; sewerage, waste management and remediation activities | b0176c67-5bc0-462a-8466-4f372f446f7c | ReferenceProduct | waste polystyrene | 39270: Waste, parings and scrap of plastics | kg | 'waste polystyrene' is a solid waste under the category of industrial wastes. It can be sourced in many and various ways and therefore it can belong in all waste categories (commercial and institutional, industrial and construction and demolition). It is primarily generated in a wide range of production activities in many different sectors. 'waste polystyrene' contain the following fractions: 100% waste polystyrene. By the database default (and per unit of reference product),'waste polystyrene' has 0.2% water on wet mass basis (99.8% dry matter) and Carbon present is of only fossil origin (92.26% on a dry matter basis). It has a higher heating value of 38.88 MJ/kg . This kind of by-product (recyclable or waste) is generated from ordinary transforming activities, and as such can be considered for modelling waste outputs of comparable composition. In the ecoinvent database, treatment option/s for this by-product include: deposition (sanitary landfill, unsanitary landfill), thermal (municipal incineration), uncontrolled forms of disposal (open dump, open burning). Based on the aforementioned treatments, this by-product receives, it is a non-hazardous waste. This by-product can be modelled on two levels: treatment activity and market activity. The former one refers to the specific technology treating the by-product while the latter level represents a mix of treatments. Users are encouraged to inspect the modelling assumptions of the treatment activities and when selecting the market to additionally inspect the treatment mix. Collection and transportation of this by-product is accounted in the respective market activity, users are advised to inspect and modify the average transportation distances for a case specific modelling. | 009003-53-6
b659f53a-16fa-4da7-aac5-1bafaa3dc9b9 | aluminium around steel bi-metal stranded cable production, 3x3.67mm external diameter wire | CA-QC | 2012 - 2022 | ordinary transforming activity | Metals; Infrastructure & Machinery | 2599:Manufacture of other fabricated metal products n.e.c. | C - Manufacturing | bcc2de51-bded-45a8-ac4b-0d9ea6d5b2b1 | ReferenceProduct | aluminium around steel bi-metal stranded cable, 3x3.67mm external diameter wire | 4153: Semi-finished products of aluminium or aluminium alloys | m | 'aluminium around steel bi-metal stranded cable, 3x3.67mm external diameter wire' is a product that belongs to the metal sector. It is a 3 x 3.67 mm external diameter wire cable. It is in a form of wire. It can be used in the following applications and/or processes: wiring power grids, like overhead power transmission lines and local power distribution lines, as well as for power wiring of some airplanes.
15190dc3-77db-48bd-9e18-1431cd0f417f | nuclear power plant construction, pressure water reactor, 1000MW | CN | 1979 - 2022 | ordinary transforming activity | Infrastructure & Machinery; Electricity | 4220:Construction of utility projects | F - Construction | 14bf310d-069a-4d84-a98e-da3a7b1a6cde | ReferenceProduct | nuclear power plant, pressure water reactor, 1000MW | 53262: Power plants | unit | This is an immobile infrastructure, representing the construction of a nuclear power plant, pressure water reactor 1000MW. The infrastructure has a capacity of 1,000MW and a lifetime of 40 years. Estimation based on data of the power plant in Gösgen, CH with a net installed capacity of 970 MW (constant capacity over 1996 - 2002). The process includes building materials (steel, copper, titan, aluminium, concrete, asbestos cement, wood and paper, oil, diesel and heating oils), their decommission, energy requirements for the construction and land use.
15190dc3-77db-48bd-9e18-1431cd0f417f | nuclear power plant construction, pressure water reactor, 1000MW | CN | 1979 - 2022 | ordinary transforming activity | Infrastructure & Machinery; Electricity | 4220:Construction of utility projects | F - Construction | 240c1a3c-1aba-4528-afc3-3f27f56583be | ByProduct | inert waste, for final disposal | 39: Wastes or scraps | kg | 'inert waste, for final disposal' is a solid waste under the category of construction and demolition wastes. It can be sourced in many and various ways and therefore it can belong in the following waste categories: industrial. It is primarily generated in a wide range of production, construction activities in different sectors. 'inert waste, for final disposal' contain the following fractions: 100% inert waste (inorganic building materials like concrete and bricks, excavation materials, similar materials). By the database default (and per unit of reference product),'inert waste, for final disposal' has 0.5% water on wet mass basis (99.5% dry matter) and it has no Carbon content. It has no heating value. This kind of by-product (recyclable or waste) is generated from ordinary transforming activities, and as such can be considered for modelling waste outputs of comparable composition. In the ecoinvent database, treatment option/s for this by-product include: deposition (inert material landfill). Based on the aforementioned treatments, this by-product receives, it is a non-hazardous waste. This by-product can be modelled on two levels: treatment activity and market activity. The former one refers to the specific technology treating the by-product while the latter level represents a mix of treatments. Users are encouraged to inspect the modelling assumptions of the treatment activities and when selecting the market to additionally inspect the treatment mix. Collection and transportation of this by-product is accounted in the respective market activity, users are advised to inspect and modify the average transportation distances for a case specific modelling.
5bbae6b4-432f-43ce-9b37-e74c8f0a1763 | yogurt production, from cow milk | GLO | 2010 - 2022 | ordinary transforming activity | Agriculture & Animal Husbandry | 1050:Manufacture of dairy products | C - Manufacturing | 66b93168-8786-438a-9cf9-df6971f31dcc | ReferenceProduct | yogurt, from cow milk | 22230: Yoghurt and other fermented or acidified milk and cream | kg | The product 'yogurt, from cow milk' is an aggregation of various types of yogurt (standard, greek yogurt, yogurt to drink) and various fat content and flavourings (fruits, aroma).
5bbae6b4-432f-43ce-9b37-e74c8f0a1763 | yogurt production, from cow milk | GLO | 2010 - 2022 | ordinary transforming activity | Agriculture & Animal Husbandry | 1050:Manufacture of dairy products | C - Manufacturing | e35863ed-da3f-4255-a90d-623066f43fd3 | ByProduct | cheese, from cow milk, fresh, unripened | 22251: Cheese from milk of cattle, fresh or processed | kg | The product ' cheese, from cow milk, fresh, unripened' is a dairy product from cow milk. There are a very wide range of cheese varieties and many subtle differences in processing methods. In general, however, the following process steps apply: production of coagulum through the action of rennet and/or lactic acid, separation of the resulting curds from the whey, and manipulation of the curds to produce the desired characteristics of the cheese. Cheese is also a by-product of yogurt production.
5bbae6b4-432f-43ce-9b37-e74c8f0a1763 | yogurt production, from cow milk | GLO | 2010 - 2022 | ordinary transforming activity | Agriculture & Animal Husbandry | 1050:Manufacture of dairy products | C - Manufacturing | e205cf62-396d-488a-8e2f-71344bbee1aa | ByProduct | cream, from cow milk | 22241: Butter and other fats and oils derived from milk of cattle | kg | The product ' cream, from cow milk' is a by-product of yogurt production.
5bbae6b4-432f-43ce-9b37-e74c8f0a1763 | yogurt production, from cow milk | GLO | 2010 - 2022 | ordinary transforming activity | Agriculture & Animal Husbandry | 1050:Manufacture of dairy products | C - Manufacturing | 27da8130-82ba-485c-a800-b89efdcb0491 | ByProduct | municipal solid waste | 39910: Municipal waste | kg | 'municipal solid waste' is a solid waste under the category of residential wastes. It can be sourced in many and various ways and therefore it can belong in all waste categories (commercial and institutional, industrial and construction and demolition). It is primarily generated in a wide range of activities from many different sectors. 'municipal solid waste' contain the following fractions: plastics, paper, glass, metals, organic waste, textiles and potentially others. . By the database default (and per unit of reference product),'municipal solid waste' has 22.9% water on wet mass basis (77.1% dry matter) and Carbon present is of both fossil (17.15% on a dry matter basis), and non-fossil origin (26.17% on a dry matter basis). It has a lower heating value of 11.74 MJ/kg . This kind of by-product (recyclable or waste) is generated from ordinary transforming activities, and as such can be considered for modelling waste outputs of comparable composition. In the ecoinvent database, treatment option/s for this by-product include: deposition (sanitary landfill, unsanitary landfill), thermal (municipal incineration), uncontrolled forms of disposal (open dump, open burning). Based on the aforementioned treatments, this by-product receives, it is a non-hazardous waste. In addition, this by-product is used in the following processes: clinker production; treatment of municipal solid waste, incineration. This by-product can be modelled on two levels: treatment activity and market activity. The former one refers to the specific technology treating the by-product while the latter level represents a mix of treatments. Users are encouraged to inspect the modelling assumptions of the treatment activities and when selecting the market to additionally inspect the treatment mix. Collection and transportation of this by-product is accounted in the respective market activity, users are advised to inspect and modify the average transportation distances for a case specific modelling.
5bbae6b4-432f-43ce-9b37-e74c8f0a1763 | yogurt production, from cow milk | GLO | 2010 - 2022 | ordinary transforming activity | Agriculture & Animal Husbandry | 1050:Manufacture of dairy products | C - Manufacturing | 8213d67a-cc93-465a-98ce-65e829d8e6c2 | ByProduct | wastewater from potato starch production | 39990: Other wastes n.e.c. | m3 | 'wastewater from potato starch production' is a by-product (wastewater) produced from industrial sources. It is generated from different types of photovoltaic cell production activities. By the database default (and per unit of reference product),'wastewater from potato starch production' has the following physicochemical characteristics: C: 0.00000046717 kg/m3 , N: 0.006 kg/m3 , P: 0 kg/m3. This by-product can have a regional-specific composition; users are prompted to refer to the properties of this wastewater (in activities treating them) for a detailed elemental composition. This kind of by-product (wastewater) is generated from ordinary transforming activities, and as such can be considered for modelling wastewater outputs of comparable composition. In the ecoinvent database, treatment option/s for this wastewater include: wastewater treatment plant. This by-product can be modelled on two levels: treatment activity and market activity. The former one refers to the specific technology treating the by-product while the latter level represents a mix of treatments. Users are encouraged to inspect the modelling assumptions of the treatment activities and when selecting the market to additionally inspect the treatment mix. Collection and transportation of wastewater is accounted in the respective market activity with the use of sewer infrastructure; Transportation of wastewater through a sewer grid results in losses until the wastewater enters the wastewater treatment plant. Direct emissions due to those losses are considered in the market activity. Losses are regional specific and thus users are encouraged to inspect the regional modelling assumptions.
590fa8ee-7668-41ba-ae75-5df0c9aca417 | market for electricity, medium voltage, renewable energy products | CH | 2011 - 2022 | market activity | Electricity | 3510:Electric power generation, transmission and distribution | D - Electricity, gas, steam and air conditioning supply | fef08457-493d-4860-b499-83f12579f413 | ReferenceProduct | electricity, medium voltage, renewable energy products | 17100: Electrical energy | kWh | This product represents electrical energy measured in kWh. If electricity is taken from a market for electricity, the transmission infrastructure, country-specific losses and transformation losses (for markets for medium and low voltage) are included. Covers voltages between 1kV and 24 kV. The Swiss label-certified electricity mix includes an aggregated share for electricity subsidized as 'kostendeckende Einspeisevergütung' (KEV). The generation of electricity from label-certified sources is modelled in dedicated datasets for each voltage level.
2123c4ce-de2c-40bc-a123-e07d99547b95 | treatment of wastewater from liquid crystal production, wastewater treatment | CH | 2010 - 2022 | ordinary transforming activity | Waste Treatment & Recycling | 3700:Sewerage | E - Water supply; sewerage, waste management and remediation activities | 4a11812d-1d96-42da-b131-1c078c2f92d3 | ReferenceProduct | wastewater from liquid crystal production | 39990: Other wastes n.e.c. | m3 | 'wastewater from liquid crystal production' is a by-product (wastewater) produced from industrial sources. It is generated from liquid crystal production activities. By the database default (and per unit of reference product),'wastewater from liquid crystal production' has the following physicochemical characteristics: C: 0.0047 kg/m3 , N: 0 kg/m3 , P: 0 kg/m3. This by-product can have a regional-specific composition; users are prompted to refer to the properties of this wastewater (in activities treating them) for a detailed elemental composition. This kind of by-product (wastewater) is generated from ordinary transforming activities, and as such can be considered for modelling wastewater outputs of comparable composition. In the ecoinvent database, treatment option/s for this wastewater include: wastewater treatment plant. This by-product can be modelled on two levels: treatment activity and market activity. The former one refers to the specific technology treating the by-product while the latter level represents a mix of treatments. Users are encouraged to inspect the modelling assumptions of the treatment activities and when selecting the market to additionally inspect the treatment mix. Collection and transportation of wastewater is accounted in the respective market activity with the use of sewer infrastructure; Transportation of wastewater through a sewer grid results in losses until the wastewater enters the wastewater treatment plant. Direct emissions due to those losses are considered in the market activity. Losses are regional specific and thus users are encouraged to inspect the regional modelling assumptions.
2123c4ce-de2c-40bc-a123-e07d99547b95 | treatment of wastewater from liquid crystal production, wastewater treatment | CH | 2010 - 2022 | ordinary transforming activity | Waste Treatment & Recycling | 3700:Sewerage | E - Water supply; sewerage, waste management and remediation activities | 858164b0-44f1-4118-b6cb-47054faa21ef | ByProduct | aluminium scrap, post-consumer, prepared for melting | 39363: Waste and scrap of aluminium | kg | 'aluminium scrap, post-consumer, prepared for melting' is a solid waste under the category of industrial wastes. It is primarily generated in board carton production and during various waste treatment processes. 'aluminium scrap, post-consumer, prepared for melting' contain the following fractions: 100% aluminium fraction with minimum impurities. By the database default (and per unit of reference product),'aluminium scrap, post-consumer, prepared for melting' has 0% water on wet mass basis (100% dry matter) and it has no Carbon content. It has no heating value. This kind of by-product (recyclable or waste) is generated from ordinary transforming activities, and as such can be considered for modelling waste outputs of comparable composition. In the ecoinvent database, this by-product is used in the following processes: treatment of aluminium scrap, post-consumer, prepared for recycling, at refiner; treatment of aluminium scrap, post-consumer, prepared for recycling, at remelter. This by-product can be modelled on two levels: treatment activity and market activity. The former one refers to the specific technology treating the by-product while the latter level represents a mix of treatments. Users are encouraged to inspect the modelling assumptions of the treatment activities and when selecting the market to additionally inspect the treatment mix. Collection and transportation of this by-product is accounted in the respective market activity, users are advised to inspect and modify the average transportation distances for a case specific modelling.
2123c4ce-de2c-40bc-a123-e07d99547b95 | treatment of wastewater from liquid crystal production, wastewater treatment | CH | 2010 - 2022 | ordinary transforming activity | Waste Treatment & Recycling | 3700:Sewerage | E - Water supply; sewerage, waste management and remediation activities | cc0d4252-6207-41d6-8567-bcbad58a7bef | ByProduct | copper scrap, sorted, pressed | 39361: Waste and scrap of copper | kg | 'copper scrap, sorted, pressed' is a solid waste under the category of industrial wastes. It can be sourced in many and various ways and therefore it can belong in the following waste categories: construction and demolition. It is primarily generated in construction activities and during waste treatment processes. 'copper scrap, sorted, pressed' contain the following fractions: 100% copper scrap. By the database default (and per unit of reference product),'copper scrap, sorted, pressed' has 0% water on wet mass basis (100% dry matter) and it has no Carbon content. It has no heating value. This kind of by-product (recyclable or waste) is generated from ordinary transforming activities, and as such can be considered for modelling waste outputs of comparable composition. In the ecoinvent database, this by-product is used in the following processes: treatment of copper scrap by electrolytic refining. This by-product can be modelled on two levels: treatment activity and market activity. The former one refers to the specific technology treating the by-product while the latter level represents a mix of treatments. Users are encouraged to inspect the modelling assumptions of the treatment activities and when selecting the market to additionally inspect the treatment mix. Collection and transportation of this by-product is accounted in the respective market activity, users are advised to inspect and modify the average transportation distances for a case specific modelling.
2123c4ce-de2c-40bc-a123-e07d99547b95 | treatment of wastewater from liquid crystal production, wastewater treatment | CH | 2010 - 2022 | ordinary transforming activity | Waste Treatment & Recycling | 3700:Sewerage | E - Water supply; sewerage, waste management and remediation activities | 240c1a3c-1aba-4528-afc3-3f27f56583be | ByProduct | inert waste, for final disposal | 39: Wastes or scraps | kg | 'inert waste, for final disposal' is a solid waste under the category of construction and demolition wastes. It can be sourced in many and various ways and therefore it can belong in the following waste categories: industrial. It is primarily generated in a wide range of production, construction activities in different sectors. 'inert waste, for final disposal' contain the following fractions: 100% inert waste (inorganic building materials like concrete and bricks, excavation materials, similar materials). By the database default (and per unit of reference product),'inert waste, for final disposal' has 0.5% water on wet mass basis (99.5% dry matter) and it has no Carbon content. It has no heating value. This kind of by-product (recyclable or waste) is generated from ordinary transforming activities, and as such can be considered for modelling waste outputs of comparable composition. In the ecoinvent database, treatment option/s for this by-product include: deposition (inert material landfill). Based on the aforementioned treatments, this by-product receives, it is a non-hazardous waste. This by-product can be modelled on two levels: treatment activity and market activity. The former one refers to the specific technology treating the by-product while the latter level represents a mix of treatments. Users are encouraged to inspect the modelling assumptions of the treatment activities and when selecting the market to additionally inspect the treatment mix. Collection and transportation of this by-product is accounted in the respective market activity, users are advised to inspect and modify the average transportation distances for a case specific modelling.
2123c4ce-de2c-40bc-a123-e07d99547b95 | treatment of wastewater from liquid crystal production, wastewater treatment | CH | 2010 - 2022 | ordinary transforming activity | Waste Treatment & Recycling | 3700:Sewerage | E - Water supply; sewerage, waste management and remediation activities | 4f312355-ac65-4635-8fb2-006dba64ce60 | ByProduct | iron scrap, sorted, pressed | 39310: Slag, dross, scalings and other waste from the manufacture of iron or steel | kg | 'iron scrap, sorted, pressed' is a solid waste under the category of industrial wastes. It is primarily generated in gold-silver mine operation and beneficiation or during waste treatment processes. 'iron scrap, sorted, pressed' contain the following fractions: 100% sorted, pressed iron scrap. By the database default (and per unit of reference product),'iron scrap, sorted, pressed' has 0% water on wet mass basis (100% dry matter) and it has no Carbon content. It has no heating value. This kind of by-product (recyclable or waste) is generated from ordinary transforming activities, and as such can be considered for modelling waste outputs of comparable composition. In the ecoinvent database, this by-product is used in the following processes: cast iron production; ferroniobium production, from pyrochlore concentrate, 66% Nb; iron (III) chloride production, product in 40% solution state; iron-nickel-chromium alloy production; ortho-phenylene diamine production; para-phenylene diamine production; steel production, converter, low-alloyed; steel production, converter, unalloyed; steel production, electric, chromium steel 18/8; steel production, electric, low-alloyed; titanium dioxide production, sulfate process; zinc oxide production. This by-product can be modelled on two levels: treatment activity and market activity. The former one refers to the specific technology treating the by-product while the latter level represents a mix of treatments. Users are encouraged to inspect the modelling assumptions of the treatment activities and when selecting the market to additionally inspect the treatment mix. Collection and transportation of this by-product is accounted in the respective market activity, users are advised to inspect and modify the average transportation distances for a case specific modelling.
2123c4ce-de2c-40bc-a123-e07d99547b95 | treatment of wastewater from liquid crystal production, wastewater treatment | CH | 2010 - 2022 | ordinary transforming activity | Waste Treatment & Recycling | 3700:Sewerage | E - Water supply; sewerage, waste management and remediation activities | d14b0d95-ffee-4c13-b8c7-2bee7983f4f4 | ByProduct | sewage sludge, 70% water, WWT, WW from liquid crystal production | 39920: Sewage sludge | kg | 'sewage sludge, 70% water, WWT, WW from liquid crystal production' is a liquid waste under the category of industrial wastes. This sewage sludge is produced exclusively in the wastewater treatment of 'WW from liquid crystal production'. The composition of the sewage sludge, is specific to and dependent on the original composition of 'WW from liquid crystal production'. 'sewage sludge, 70% water, WWT, WW from liquid crystal production' contain the following fractions: 100% sewage sludge with 70% water content. By the database default (and per unit of reference product),'sewage sludge, 70% water, WWT, WW from liquid crystal production' has 70% water on wet mass basis (30% dry matter) and Carbon present is of only fossil origin (56.56% on a dry matter basis). It has a higher heating value of 25.32 MJ/kg and a lower heating value of 18.66 MJ/kg . This kind of by-product (recyclable or waste) is generated in a specific treatment process, and as such is not intended to be used as for modelling waste outputs from other activities. In the ecoinvent database, treatment option/s for this by-product include: thermal (municipal incineration). Based on the aforementioned treatments, this by-product receives, it is a non-hazardous waste. This by-product can be modelled on two levels: treatment activity and market activity. The former one refers to the specific technology treating the by-product while the latter level represents a mix of treatments. Users are encouraged to inspect the modelling assumptions of the treatment activities and when selecting the market to additionally inspect the treatment mix. Collection and transportation of this by-product is accounted in the respective market activity, users are advised to inspect and modify the average transportation distances for a case specific modelling. 'sewage sludge, 70% water, WWT, WW from liquid crystal production' is a liquid waste under the category of industrial wastes. This sewage sludge is produced exclusively in the wastewater treatment of 'WW from liquid crystal production'. The composition of the sewage sludge, is specific to and dependent on the original composition of 'WW from liquid crystal production'. 'sewage sludge, 70% water, WWT, WW from liquid crystal production' contain the following fractions: 100% sewage sludge with 70% water content. By the database default (and per unit of reference product),'sewage sludge, 70% water, WWT, WW from liquid crystal production' has 70% water on wet mass basis (30% dry matter) and Carbon present is of only fossil origin (56.56% on a dry matter basis). It has a higher heating value of 25.32 MJ/kg and a lower heating value of 18.66 MJ/kg . This kind of by-product (recyclable or waste) is generated in a specific treatment process, and as such is not intended to be used as for modelling waste outputs from other activities. In the ecoinvent database, treatment option/s for this by-product include: thermal (municipal incineration). Based on the aforementioned treatments, this by-product receives, it is a non-hazardous waste. This by-product can be modelled on two levels: treatment activity and market activity. The former one refers to the specific technology treating the by-product while the latter level represents a mix of treatments. Users are encouraged to inspect the modelling assumptions of the treatment activities and when selecting the market to additionally inspect the treatment mix. Collection and transportation of this by-product is accounted in the respective market activity, users are advised to inspect and modify the average transportation distances for a case specific modelling.
2123c4ce-de2c-40bc-a123-e07d99547b95 | treatment of wastewater from liquid crystal production, wastewater treatment | CH | 2010 - 2022 | ordinary transforming activity | Waste Treatment & Recycling | 3700:Sewerage | E - Water supply; sewerage, waste management and remediation activities | 6bf35286-60d8-4aec-b9d8-d550429e39fa | ByProduct | sewage sludge, 97% water, WWT, WW from liquid crystal production | 39920: Sewage sludge | kg | 'sewage sludge, 97% water, WWT, WW from liquid crystal production' is a liquid waste under the category of industrial wastes. This sewage sludge is produced exclusively in the wastewater treatment of 'WW from liquid crystal production'. The composition of the sewage sludge, is specific to and dependent on the original composition of 'WW from liquid crystal production'. 'sewage sludge, 97% water, WWT, WW from liquid crystal production' contain the following fractions: 100% sewage sludge with 97% water content. By the database default (and per unit of reference product),'sewage sludge, 97% water, WWT, WW from liquid crystal production' has 97% water on wet mass basis (3% dry matter) and Carbon present is of only fossil origin (56.56% on a dry matter basis). It has a higher heating value of 403.3 MJ/kg . This kind of by-product (recyclable or waste) is generated in a specific treatment process, and as such is not intended to be used as for modelling waste outputs from other activities. In the ecoinvent database, treatment option/s for this by-product include: deposition (landfarming). Based on the aforementioned treatments, this by-product receives, it is a non-hazardous waste. This by-product can be modelled on two levels: treatment activity and market activity. The former one refers to the specific technology treating the by-product while the latter level represents a mix of treatments. Users are encouraged to inspect the modelling assumptions of the treatment activities and when selecting the market to additionally inspect the treatment mix. Collection and transportation of this by-product is accounted in the respective market activity, users are advised to inspect and modify the average transportation distances for a case specific modelling. 'sewage sludge, 97% water, WWT, WW from liquid crystal production' is a liquid waste under the category of industrial wastes. This sewage sludge is produced exclusively in the wastewater treatment of 'WW from liquid crystal production'. The composition of the sewage sludge, is specific to and dependent on the original composition of 'WW from liquid crystal production'. 'sewage sludge, 97% water, WWT, WW from liquid crystal production' contain the following fractions: 100% sewage sludge with 97% water content. By the database default (and per unit of reference product),'sewage sludge, 97% water, WWT, WW from liquid crystal production' has 97% water on wet mass basis (3% dry matter) and Carbon present is of only fossil origin (56.56% on a dry matter basis). It has a higher heating value of 403.3 MJ/kg . This kind of by-product (recyclable or waste) is generated in a specific treatment process, and as such is not intended to be used as for modelling waste outputs from other activities. In the ecoinvent database, treatment option/s for this by-product include: deposition (landfarming). Based on the aforementioned treatments, this by-product receives, it is a non-hazardous waste. This by-product can be modelled on two levels: treatment activity and market activity. The former one refers to the specific technology treating the by-product while the latter level represents a mix of treatments. Users are encouraged to inspect the modelling assumptions of the treatment activities and when selecting the market to additionally inspect the treatment mix. Collection and transportation of this by-product is accounted in the respective market activity, users are advised to inspect and modify the average transportation distances for a case specific modelling.
2123c4ce-de2c-40bc-a123-e07d99547b95 | treatment of wastewater from liquid crystal production, wastewater treatment | CH | 2010 - 2022 | ordinary transforming activity | Waste Treatment & Recycling | 3700:Sewerage | E - Water supply; sewerage, waste management and remediation activities | d3fe6705-5f5c-4961-b14d-0f9dd0e90e34 | ByProduct | waste bitumen | 39990: Other wastes n.e.c. | kg | 'waste bitumen' is a solid waste under the category of construction and demolition wastes. It can be sourced in many and various ways and therefore it can belong in the following waste categories: industrial. It is primarily generated in the end-of-life of fuel pipelines and in the demolition of building infrastructure. 'waste bitumen' contain the following fractions: 100% waste bitumen. By the database default (and per unit of reference product),'waste bitumen' has 1.4% water on wet mass basis (98.6% dry matter) and Carbon present is of only fossil origin (84.27% on a dry matter basis). It has a higher heating value of 41.39 MJ/kg and a lower heating value of 39.38 MJ/kg . This kind of by-product (recyclable or waste) is generated from ordinary transforming activities, and as such can be considered for modelling waste outputs of comparable composition. In the ecoinvent database, treatment option/s for this by-product include: deposition (sanitary landfill). Based on the aforementioned treatments, this by-product receives, it is a non-hazardous waste. This by-product can be modelled on two levels: treatment activity and market activity. The former one refers to the specific technology treating the by-product while the latter level represents a mix of treatments. Users are encouraged to inspect the modelling assumptions of the treatment activities and when selecting the market to additionally inspect the treatment mix. Collection and transportation of this by-product is accounted in the respective market activity, users are advised to inspect and modify the average transportation distances for a case specific modelling. | 008052-42-4
2123c4ce-de2c-40bc-a123-e07d99547b95 | treatment of wastewater from liquid crystal production, wastewater treatment | CH | 2010 - 2022 | ordinary transforming activity | Waste Treatment & Recycling | 3700:Sewerage | E - Water supply; sewerage, waste management and remediation activities | d51e5a32-c20a-4da6-8d58-31f344b50c00 | ByProduct | waste graphical paper | 39990: Other wastes n.e.c. | kg | 'waste graphical paper' is a solid waste under the category of industrial wastes. It is primarily generated in the production and treament activities of different type of paper, as well as metals and minerals processing. 'waste graphical paper' contain the following fractions: 100% waste graphical paper. By the database default (and per unit of reference product),'waste graphical paper' has 11.2% water on wet mass basis (88.8% dry matter) and Carbon present is of only non-fossil origin (45.5% on a dry matter basis). It has a higher heating value of 16.61 MJ/kg . This kind of by-product (recyclable or waste) is generated from ordinary transforming activities, and as such can be considered for modelling waste outputs of comparable composition. In the ecoinvent database, treatment option/s for this by-product include: deposition (sanitary landfill, unsanitary landfill), thermal (municipal incineration), uncontrolled forms of disposal (open dump, open burning). Based on the aforementioned treatments, this by-product receives, it is a non-hazardous waste. This by-product can be modelled on two levels: treatment activity and market activity. The former one refers to the specific technology treating the by-product while the latter level represents a mix of treatments. Users are encouraged to inspect the modelling assumptions of the treatment activities and when selecting the market to additionally inspect the treatment mix. Collection and transportation of this by-product is accounted in the respective market activity, users are advised to inspect and modify the average transportation distances for a case specific modelling.
2123c4ce-de2c-40bc-a123-e07d99547b95 | treatment of wastewater from liquid crystal production, wastewater treatment | CH | 2010 - 2022 | ordinary transforming activity | Waste Treatment & Recycling | 3700:Sewerage | E - Water supply; sewerage, waste management and remediation activities | bfd577e2-82b4-4166-af2b-3bda540931f6 | ByProduct | waste mineral wool | 39990: Other wastes n.e.c. | kg | 'waste mineral wool' is a solid waste under the category of construction and demolition wastes. It can be sourced in many and various ways and therefore it can belong in the following waste categories: industrial. It is primarily generated in construction of building infrastructure and in different industrial applications like production of ferries, coal stoves, absorption chillers, ect. 'waste mineral wool' contain the following fractions: 100% inert waste (mineral wool). By the database default (and per unit of reference product),'waste mineral wool' has 0% water on wet mass basis (100% dry matter) and it has no Carbon content. It has no heating value. This kind of by-product (recyclable or waste) is generated from ordinary transforming activities, and as such can be considered for modelling waste outputs of comparable composition. In the ecoinvent database, this by-product is used in the following processes: treatment of waste mineral wool, collection for final disposal; treatment of waste mineral wool, recycling; treatment of waste mineral wool, sorting plant. Based on the aforementioned treatments, this by-product receives, it is a non-hazardous waste. This by-product can be modelled on two levels: treatment activity and market activity. The former one refers to the specific technology treating the by-product while the latter level represents a mix of treatments. Users are encouraged to inspect the modelling assumptions of the treatment activities and when selecting the market to additionally inspect the treatment mix. Collection and transportation of this by-product is accounted in the respective market activity, users are advised to inspect and modify the average transportation distances for a case specific modelling.
2123c4ce-de2c-40bc-a123-e07d99547b95 | treatment of wastewater from liquid crystal production, wastewater treatment | CH | 2010 - 2022 | ordinary transforming activity | Waste Treatment & Recycling | 3700:Sewerage | E - Water supply; sewerage, waste management and remediation activities | 88afd721-07ec-4910-a004-fa3fecb6bf70 | ByProduct | waste plastic, mixture | 39270: Waste, parings and scrap of plastics | kg | 'waste plastic, mixture' is a solid waste under the category of construction and demolition wastes. It can be sourced in many and various ways and therefore it can belong in all waste categories (commercial and institutional, industrial and construction and demolition). It is primarily generated in a wide range of production activities in many different sectors, like building infrastructure, production of plastics, chemicals, aircrafts, ferries, heavy machinery, etc. 'waste plastic, mixture' contain the following fractions: 100% waste mixed plastics. By the database default (and per unit of reference product),'waste plastic, mixture' has 15.3% water on wet mass basis (84.7% dry matter) and Carbon present is of only fossil origin (74.73% on a dry matter basis). It has a higher heating value of 34.05 MJ/kg . This kind of by-product (recyclable or waste) is generated from ordinary transforming activities, and as such can be considered for modelling waste outputs of comparable composition. In the ecoinvent database, treatment option/s for this by-product include: deposition (sanitary landfill, unsanitary landfill), thermal (municipal incineration), uncontrolled forms of disposal (open dump, open burning). Based on the aforementioned treatments, this by-product receives, it is a non-hazardous waste. In addition, this by-product is used in the following processes: clinker production. This by-product can be modelled on two levels: treatment activity and market activity. The former one refers to the specific technology treating the by-product while the latter level represents a mix of treatments. Users are encouraged to inspect the modelling assumptions of the treatment activities and when selecting the market to additionally inspect the treatment mix. Collection and transportation of this by-product is accounted in the respective market activity, users are advised to inspect and modify the average transportation distances for a case specific modelling.
2123c4ce-de2c-40bc-a123-e07d99547b95 | treatment of wastewater from liquid crystal production, wastewater treatment | CH | 2010 - 2022 | ordinary transforming activity | Waste Treatment & Recycling | 3700:Sewerage | E - Water supply; sewerage, waste management and remediation activities | 5bf224ae-3af5-4eb2-9493-330c16472ca2 | ByProduct | waste polyethylene/polypropylene product | 39270: Waste, parings and scrap of plastics | kg | 'waste polyethylene/polypropylene product' is a solid waste under the category of construction and demolition wastes. It can be sourced in many and various ways and therefore it can belong in the following waste categories: industrial. It is primarily generated in construction of building infrastructure and different industrial activities like production of mattresses, turbines, pumps, etc. 'waste polyethylene/polypropylene product' contain the following fractions: 100% waste polyethylene/polypropylene. By the database default (and per unit of reference product),'waste polyethylene/polypropylene product' has 15.3% water on wet mass basis (84.7% dry matter) and Carbon present is of only fossil origin (74.8% on a dry matter basis). It has a lower heating value of 42.47 MJ/kg . This kind of by-product (recyclable or waste) is generated from ordinary transforming activities, and as such can be considered for modelling waste outputs of comparable composition. In the ecoinvent database, this by-product is used in the following processes: treatment of waste polyethylene/polypropylene product, collection for final disposal. Based on the aforementioned treatments, this by-product receives, it is a non-hazardous waste. This by-product can be modelled on two levels: treatment activity and market activity. The former one refers to the specific technology treating the by-product while the latter level represents a mix of treatments. Users are encouraged to inspect the modelling assumptions of the treatment activities and when selecting the market to additionally inspect the treatment mix. Collection and transportation of this by-product is accounted in the respective market activity, users are advised to inspect and modify the average transportation distances for a case specific modelling.
2123c4ce-de2c-40bc-a123-e07d99547b95 | treatment of wastewater from liquid crystal production, wastewater treatment | CH | 2010 - 2022 | ordinary transforming activity | Waste Treatment & Recycling | 3700:Sewerage | E - Water supply; sewerage, waste management and remediation activities | 5357a067-f798-46fb-97b0-fa18f723341b | ByProduct | waste reinforced concrete | 39: Wastes or scraps | kg | 'waste reinforced concrete' is a solid waste under the category of construction and demolition wastes. It is primarily generated in construction of building infrastructure. 'waste reinforced concrete' contain the following fractions: 97 % inert material and 3 % steel. By the database default (and per unit of reference product),'waste reinforced concrete' has 0.582000000000005% water on wet mass basis (99.418% dry matter) and it has no Carbon content. It has no heating value. This kind of by-product (recyclable or waste) is generated from ordinary transforming activities, and as such can be considered for modelling waste outputs of comparable composition. In the ecoinvent database, this by-product is used in the following processes: treatment of waste reinforced concrete, collection for final disposal; treatment of waste reinforced concrete, recycling; treatment of waste reinforced concrete, sorting plant. Based on the aforementioned treatments, this by-product receives, it is a non-hazardous waste. This by-product can be modelled on two levels: treatment activity and market activity. The former one refers to the specific technology treating the by-product while the latter level represents a mix of treatments. Users are encouraged to inspect the modelling assumptions of the treatment activities and when selecting the market to additionally inspect the treatment mix. Collection and transportation of this by-product is accounted in the respective market activity, users are advised to inspect and modify the average transportation distances for a case specific modelling.
2123c4ce-de2c-40bc-a123-e07d99547b95 | treatment of wastewater from liquid crystal production, wastewater treatment | CH | 2010 - 2022 | ordinary transforming activity | Waste Treatment & Recycling | 3700:Sewerage | E - Water supply; sewerage, waste management and remediation activities | 9a8c2994-7cbb-4d86-a1b7-27fc0c4e49e3 | ByProduct | waste reinforcement steel | 39310: Slag, dross, scalings and other waste from the manufacture of iron or steel | kg | 'waste reinforcement steel' is a solid waste under the category of construction and demolition wastes. It can be sourced in many and various ways and therefore it can belong in the following waste categories: industrial. It is primarily generated in a wide range of construction activities in many different sectors. 'waste reinforcement steel' contain the following fractions: 100% waste steel. By the database default (and per unit of reference product),'waste reinforcement steel' has 0% water on wet mass basis (100% dry matter) and it has no Carbon content. It has no heating value. This kind of by-product (recyclable or waste) is generated from ordinary transforming activities, and as such can be considered for modelling waste outputs of comparable composition. In the ecoinvent database, this by-product is used in the following processes: treatment of waste reinforcement steel, collection for final disposal; treatment of waste reinforcement steel, recycling; treatment of waste reinforcement steel, sorting plant. Based on the aforementioned treatments, this by-product receives, it is a non-hazardous waste. This by-product can be modelled on two levels: treatment activity and market activity. The former one refers to the specific technology treating the by-product while the latter level represents a mix of treatments. Users are encouraged to inspect the modelling assumptions of the treatment activities and when selecting the market to additionally inspect the treatment mix. Collection and transportation of this by-product is accounted in the respective market activity, users are advised to inspect and modify the average transportation distances for a case specific modelling. | 007439-89-6
2123c4ce-de2c-40bc-a123-e07d99547b95 | treatment of wastewater from liquid crystal production, wastewater treatment | CH | 2010 - 2022 | ordinary transforming activity | Waste Treatment & Recycling | 3700:Sewerage | E - Water supply; sewerage, waste management and remediation activities | 7513d2f5-d7ee-497b-971b-a5ad34ab5c83 | ByProduct | waste rubber, unspecified | 39: Wastes or scraps | kg | 'waste rubber, unspecified' is a solid waste under the category of construction and demolition wastes. It can be sourced in many and various ways and therefore it can belong in all waste categories (commercial and institutional, industrial and construction and demolition). It is primarily generated in a wide range of production, construction and maintenance activities in many different sectors. 'waste rubber, unspecified' contain the following fractions: 100% waste rubber. By the database default (and per unit of reference product),'waste rubber, unspecified' has 0% water on wet mass basis (100% dry matter) and Carbon present is of only fossil origin (85.3% on a dry matter basis). It has a higher heating value of 29.3 MJ/kg . This kind of by-product (recyclable or waste) is generated from ordinary transforming activities, and as such can be considered for modelling waste outputs of comparable composition. In the ecoinvent database, treatment option/s for this by-product include: thermal (municipal incineration). Based on the aforementioned treatments, this by-product receives, it is a non-hazardous waste. In addition, this by-product is used in the following processes: clinker production. This by-product can be modelled on two levels: treatment activity and market activity. The former one refers to the specific technology treating the by-product while the latter level represents a mix of treatments. Users are encouraged to inspect the modelling assumptions of the treatment activities and when selecting the market to additionally inspect the treatment mix. Collection and transportation of this by-product is accounted in the respective market activity, users are advised to inspect and modify the average transportation distances for a case specific modelling.
1857371e-1761-52de-b1b2-1a2fec85de05 | market for land tenure, arable land, measured as carbon net primary productivity, annual crop | BR-BA | 2017 - 2022 | market activity | Land Use | 0161:Support activities for crop production | A - Agriculture, forestry and fishing | 4c2bb0f0-422d-4fb3-bcfe-a36ef1b55874 | ReferenceProduct | land tenure, arable land, measured as carbon net primary productivity, annual crop | 7: Financial and related services; real estate services; and rental and leasing services | kg | This is delivering the service of converting one type of land into another. Specifically here converting land to be used for annual crop production. The service models the changes in carbon stocks due to the transformation of land. It is measured as kg of C net primary productvity (NPP) and represents the amount of land transformed to produce this NPP. There are five types of land (primary forest, secondary forest, grassland, annual crop and perennial crop) that are converted into land that is meant to be used for annual crop production. In a market, the mix of land tenure is country specific and thus users are prompted to inspect the regional composition for the specific land types converted into land for annual crop production.
24cb1c9c-94af-45a3-8b53-46695db5750c | market for sodium silicate, spray powder, 80% | GLO | 2011 - 2022 | market activity | Chemicals | 2011:Manufacture of basic chemicals | C - Manufacturing | fb79e3cf-4466-4999-9478-3f06a1260f7f | ReferenceProduct | sodium silicate, spray powder, 80% | 34270: Cyanides, cyanide oxides and complex cyanides; fulminates, cyanates and thiocyanates; silicates; borates; perb[…] | kg | 'sodium silicate, spray powder, 80%' is an inorganic substance with a CAS no. : 006834-92-0. It is called 'disodium;dioxido(oxo)silane' under IUPAC naming and its molecular formula is: Na2O3Si. It is solid under normal conditions of temperature and pressure and appears as white crystalls. This dataset represents a pure substance (100% active substance). Industrially, this product is mostly used in 80% solution state. Modelling this substance in a solution requires the user to add the water and/or solvent in their models. Modelling this substance in a solution requires the user to add the solvent of their choice in their models. On a consumer level, is used in the following products: washing & cleaning products, cosmetics and personal care products, adhesives and sealants, air care products, biocides (e.g. disinfectants, pest control products), coating products, finger paints, non-metal-surface treatment products and polishes and waxes. There is no publicly available information about the consumption of this substance on industrial sites. | 006834-92-0
b4175f23-88ab-41bd-a719-bba57cdd8fcb | niobium mine operation and beneficiation, from pyrochlore ore | BR | 2019 - 2023 | ordinary transforming activity | Resource Extraction; Metals | 0729:Mining of other non-ferrous metal ores | B - Mining and quarrying | 539dc0e7-1de1-401c-8a32-b92b00e63abd | ReferenceProduct | pyrochlore concentrate | 14290: Other non-ferrous metal ores and concentrates (other than uranium or thorium ores and concentrates) | kg | Pyrochlore concentrate (63% Nb2O5) is an intermediate product occurring during the processing of the pyrochlore (Na,Ca)2Nb2O6(OH,F), which is mineral group of niobium. The pyrochlore ore is mined, beneficiated and the undergoes carbothermic reduction to produce a refined pyrochlore concentrate. This concentrate serves as input for the aluminothermic reduction that produces Ferroniobium (66% Nb) the most principal product of the niobium production chain.
b4175f23-88ab-41bd-a719-bba57cdd8fcb | niobium mine operation and beneficiation, from pyrochlore ore | BR | 2019 - 2023 | ordinary transforming activity | Resource Extraction; Metals | 0729:Mining of other non-ferrous metal ores | B - Mining and quarrying | 142f9def-fcb1-486b-b82a-3f384db79acf | ByProduct | barite | 4160: Other non-ferrous metals and articles thereof (including waste and scrap of some metals); cermets and articles […] | kg | 'barite' is a metal. It is a barium-based mineral that is also called barium sulfate. It is a direct product of mining and beneficiation and a by-product of niobium mine operation and beneficiation, from pyrochlore ore. It can be used in the following applications and/or processes: mainly used in the drilling process, medical industry, plastics, clutch pads, rubber mudflaps, mold release compounds, radiation shielding, television and computer monitors, sound-deadening material in automobiles, traffic cones, brake linings, paint and golf balls. | 007727-43-7
b4175f23-88ab-41bd-a719-bba57cdd8fcb | niobium mine operation and beneficiation, from pyrochlore ore | BR | 2019 - 2023 | ordinary transforming activity | Resource Extraction; Metals | 0729:Mining of other non-ferrous metal ores | B - Mining and quarrying | cb262c3c-a7c7-4781-82e6-e1e90dd92b65 | ByProduct | iron ore concentrate | 14100: Iron ores and concentrates, other than roasted iron pyrites | kg | 'iron ore concentrate' is a metal. It has a 66.15% iron content, which is a transition metal. It is the direct product from mining and beneficiation and a by-product of rare earth element mine operation and beneficiation. It is in a form of powder. It can be used in the following applications and/or processes: further processing at sinter and pellet plants for iron and steel production.
b4175f23-88ab-41bd-a719-bba57cdd8fcb | niobium mine operation and beneficiation, from pyrochlore ore | BR | 2019 - 2023 | ordinary transforming activity | Resource Extraction; Metals | 0729:Mining of other non-ferrous metal ores | B - Mining and quarrying | b12fd7ee-6554-40a4-a441-8ec60199a069 | ByProduct | non-sulfidic overburden, off-site | 39: Wastes or scraps | kg | 'non-sulfidic overburden, off-site' is a solid waste under the category of industrial wastes. It is primarily generated in minerals and metals mining and extraction processes. 'non-sulfidic overburden, off-site' contain the following fractions: sulphidic overburden from non-ferrous metal . By the database default (and per unit of reference product),'non-sulfidic overburden, off-site' has 0% water on wet mass basis (100% dry matter) and it has no Carbon content. It has no heating value. This kind of by-product (recyclable or waste) is generated from ordinary transforming activities, and as such can be considered for modelling waste outputs of comparable composition. In the ecoinvent database, this by-product is used in the following processes: treatment of non-sulfidic overburden, off-site. Based on the aforementioned treatments, this by-product receives, it is a non-hazardous waste. This by-product can be modelled on two levels: treatment activity and market activity. The former one refers to the specific technology treating the by-product while the latter level represents a mix of treatments. Users are encouraged to inspect the modelling assumptions of the treatment activities and when selecting the market to additionally inspect the treatment mix. Collection and transportation of this by-product is accounted in the respective market activity, users are advised to inspect and modify the average transportation distances for a case specific modelling.
b4175f23-88ab-41bd-a719-bba57cdd8fcb | niobium mine operation and beneficiation, from pyrochlore ore | BR | 2019 - 2023 | ordinary transforming activity | Resource Extraction; Metals | 0729:Mining of other non-ferrous metal ores | B - Mining and quarrying | e63aa910-8938-49f1-ac0e-abfa111b3039 | ByProduct | sulfidic tailings, generic | 39990: Other wastes n.e.c. | kg | 'sulfidic tailings, generic' is a solid waste under the category of industrial wastes. It is primarily generated in metals and minerals mining. 'sulfidic tailings, generic' contain the following fractions: 100% generic sulfidic tailings. By the database default (and per unit of reference product),'sulfidic tailings, generic' has 30% water on wet mass basis (70% dry matter) and Carbon present is of only fossil origin (0.88% on a dry matter basis). It has no heating value. This kind of by-product (recyclable or waste) is generated from ordinary transforming activities, and as such can be considered for modelling waste outputs of comparable composition. In the ecoinvent database, treatment option/s for this by-product include: deposition (impoundment, tailings impoundment). Based on the aforementioned treatments, this by-product receives, it is a hazardous waste. This by-product can be modelled on two levels: treatment activity and market activity. The former one refers to the specific technology treating the by-product while the latter level represents a mix of treatments. Users are encouraged to inspect the modelling assumptions of the treatment activities and when selecting the market to additionally inspect the treatment mix. Collection and transportation of this by-product is accounted in the respective market activity, users are advised to inspect and modify the average transportation distances for a case specific modelling.
5db1c5b7-bfa1-42cc-8bf6-38aa790cd433 | storage production, 10'000 l | GLO | 1987 - 2022 | ordinary transforming activity | Infrastructure & Machinery | 2512:Manufacture of tanks, reservoirs and containers of metal | C - Manufacturing | 61ba3c6c-4ccb-478c-9348-b035f7e48913 | ReferenceProduct | storage, 10'000 l | 42210: Reservoirs, tanks, vats and similar containers (other than for compressed or liquefied gas), of iron, steel or[…] | unit | This is an infrastructure, representing the construction of storage tank that us used in an existing natural gas cogeneration plant. The infrastructure has a volumetric capacity to store 10,000 liters. The process includes the most important materials used for production, their decommission and water needed for production.
5db1c5b7-bfa1-42cc-8bf6-38aa790cd433 | storage production, 10'000 l | GLO | 1987 - 2022 | ordinary transforming activity | Infrastructure & Machinery | 2512:Manufacture of tanks, reservoirs and containers of metal | C - Manufacturing | 817fa2e4-cb4c-49bb-b52f-eac84d1053ff | ByProduct | waste mineral wool, for final disposal | 39990: Other wastes n.e.c. | kg | 'waste mineral wool, for final disposal' is a solid waste under the category of construction and demolition wastes. It can be sourced in many and various ways and therefore it can belong in the following waste categories: industrial. It is primarily generated in construction of building infrastructure and in different industrial applications like production of glass, boilers, furnace, ect. 'waste mineral wool, for final disposal' contain the following fractions: 100% inert waste (mineral wool). By the database default (and per unit of reference product),'waste mineral wool, for final disposal' has 0% water on wet mass basis (100% dry matter) and it has no Carbon content. It has no heating value. This kind of by-product (recyclable or waste) is generated from ordinary transforming activities, and as such can be considered for modelling waste outputs of comparable composition. In the ecoinvent database, treatment option/s for this by-product include: deposition (inert material landfill). Based on the aforementioned treatments, this by-product receives, it is a non-hazardous waste. This by-product can be modelled on two levels: treatment activity and market activity. The former one refers to the specific technology treating the by-product while the latter level represents a mix of treatments. Users are encouraged to inspect the modelling assumptions of the treatment activities and when selecting the market to additionally inspect the treatment mix. Collection and transportation of this by-product is accounted in the respective market activity, users are advised to inspect and modify the average transportation distances for a case specific modelling.
5db1c5b7-bfa1-42cc-8bf6-38aa790cd433 | storage production, 10'000 l | GLO | 1987 - 2022 | ordinary transforming activity | Infrastructure & Machinery | 2512:Manufacture of tanks, reservoirs and containers of metal | C - Manufacturing | 64d5b86f-0965-4051-89cc-9580ac0ee5cf | ByProduct | wastewater from pig iron production | 39990: Other wastes n.e.c. | m3 | 'wastewater from pig iron production' is a by-product (wastewater) produced from industrial sources. It is generated from metals processes and electric machinery (boilers, motors, generators, etc) production activities. By the database default (and per unit of reference product),'wastewater from pig iron production' has the following physicochemical characteristics: C: 0 kg/m3 , N: 0 kg/m3 , P: 0 kg/m3. This by-product can have a regional-specific composition; users are prompted to refer to the properties of this wastewater (in activities treating them) for a detailed elemental composition. This kind of by-product (wastewater) is generated from ordinary transforming activities, and as such can be considered for modelling wastewater outputs of comparable composition. In the ecoinvent database, treatment option/s for this wastewater include: wastewater treatment plant. This by-product can be modelled on two levels: treatment activity and market activity. The former one refers to the specific technology treating the by-product while the latter level represents a mix of treatments. Users are encouraged to inspect the modelling assumptions of the treatment activities and when selecting the market to additionally inspect the treatment mix. Collection and transportation of wastewater is accounted in the respective market activity with the use of sewer infrastructure; Transportation of wastewater through a sewer grid results in losses until the wastewater enters the wastewater treatment plant. Direct emissions due to those losses are considered in the market activity. Losses are regional specific and thus users are encouraged to inspect the regional modelling assumptions.
cc7ef513-ef55-4dbc-80fd-4dc77e8bc4d5 | market for ethylene vinyl acetate copolymer | GLO | 2011 - 2022 | market activity | Chemicals | 2013:Manufacture of plastics and synthetic rubber in primary forms | C - Manufacturing | e6406c60-b8cf-4ee5-af0b-df43c146018c | ReferenceProduct | ethylene vinyl acetate copolymer | 347: Plastics in primary forms | kg | 'ethylene vinyl acetate copolymer', is a plastic product of fossil origin, it is not biodegradable and it is a thermoplastic material. This product consists of 100% virgin material with no content of recycled material. The product is used in the following applications and sectors: packaging and plastic goods industries, sealants in meat and dairy packaging structures, footwear, wire and cable insulation, pipes, toys, corks, photovoltaic encapsulation, medical packaging, hot melt adhesives, and lamination of glass to improve impact resistance. | 024937-78-8
a4c98b19-eb26-5e7b-8a0b-7bde48da8d71 | market for natural gas, high pressure | GB | 2019 - 2022 | market activity | Fuels | 3520:Manufacture of gas; distribution of gaseous fuels through mains | D - Electricity, gas, steam and air conditioning supply | a9007f10-7e39-4d50-8f4a-d6d03ce3d673 | ReferenceProduct | natural gas, high pressure | 12020: Natural gas, liquefied or in the gaseous state | m3 | ‘natural gas, high pressure' is a fossil fuel, for which a generic gross calorific value (GCV) of 40MJ/m3, a net calorific value (NCV) of 36.0 MJ/m3 and a density of 0.735kg/m3 for natural gas are applied, in line with the global statistics (referring to standard cubic meters, Sm3, measured at 15°C and 1013 mbar). It is used as a gaseous fuel and is sourced from oil and gas production and evaporation of liquid natural gas. The initial overpressure of the gas is 1-5 bar (1000-5000 hPa). Natural gas supplied at high pressure is predominantly used by large consumers, e.g., power plants and industries. | 014493-06-2
e58d57c2-63a7-46a4-b658-33987d21413c | market for waste glass sheet | GLO | 2011 - 2022 | market activity | Waste Treatment & Recycling | 3821:Treatment and disposal of non-hazardous waste | E - Water supply; sewerage, waste management and remediation activities | 42b1c202-8308-422e-bfb7-3efe54dfcef6 | ReferenceProduct | waste glass sheet | 37111: Glass in the mass, in balls (except microspheres), rods or tubes, unworked; waste and scrap of glass | kg | 'waste glass sheet' is a solid waste under the category of construction and demolition wastes. It can be sourced in many and various ways and therefore it can belong in the following waste categories: industrial. It is primarily generated in construction of building infrastructure and in the production of agricultural machinery. 'waste glass sheet' contain the following fractions: 100% inert waste (glass). By the database default (and per unit of reference product),'waste glass sheet' has 0% water on wet mass basis (100% dry matter) and it has no Carbon content. It has no heating value. This kind of by-product (recyclable or waste) is generated from ordinary transforming activities, and as such can be considered for modelling waste outputs of comparable composition. In the ecoinvent database, this by-product is used in the following processes: treatment of waste glass sheet, collection for final disposal; treatment of waste glass sheet, sorting plant. Based on the aforementioned treatments, this by-product receives, it is a non-hazardous waste. This by-product can be modelled on two levels: treatment activity and market activity. The former one refers to the specific technology treating the by-product while the latter level represents a mix of treatments. Users are encouraged to inspect the modelling assumptions of the treatment activities and when selecting the market to additionally inspect the treatment mix. Collection and transportation of this by-product is accounted in the respective market activity, users are advised to inspect and modify the average transportation distances for a case specific modelling.
b9beb4ee-612f-401d-85ea-e59cc5072f5c | treatment of waste newspaper, sanitary landfill | CH | 1994 - 2022 | ordinary transforming activity | Waste Treatment & Recycling | 3821:Treatment and disposal of non-hazardous waste | E - Water supply; sewerage, waste management and remediation activities | d31cf222-d287-4d63-8c04-f2f21f45dd45 | ReferenceProduct | waste newspaper | 39240: Waste and scrap of paper or paperboard | kg | 'waste newspaper' is a solid waste under the category of industrial wastes. It is primarily generated in newspaper production. 'waste newspaper' contain the following fractions: 100% waste newspaper. By the database default (and per unit of reference product),'waste newspaper' has 14.7% water on wet mass basis (85.3% dry matter) and Carbon present is of only non-fossil origin (45.84% on a dry matter basis). It has a lower heating value of 14.11 MJ/kg . This kind of by-product (recyclable or waste) is generated from ordinary transforming activities, and as such can be considered for modelling waste outputs of comparable composition. In the ecoinvent database, treatment option/s for this by-product include: deposition (sanitary landfill), thermal (municipal incineration). Based on the aforementioned treatments, this by-product receives, it is a non-hazardous waste. In addition, this by-product is used in the following processes: paper production, newsprint, recycled. This by-product can be modelled on two levels: treatment activity and market activity. The former one refers to the specific technology treating the by-product while the latter level represents a mix of treatments. Users are encouraged to inspect the modelling assumptions of the treatment activities and when selecting the market to additionally inspect the treatment mix. Collection and transportation of this by-product is accounted in the respective market activity, users are advised to inspect and modify the average transportation distances for a case specific modelling.
b9beb4ee-612f-401d-85ea-e59cc5072f5c | treatment of waste newspaper, sanitary landfill | CH | 1994 - 2022 | ordinary transforming activity | Waste Treatment & Recycling | 3821:Treatment and disposal of non-hazardous waste | E - Water supply; sewerage, waste management and remediation activities | 7f6bb533-2d3c-43a6-ac60-6eef299d7c52 | ByProduct | waste cement, hydrated | 39: Wastes or scraps | kg | 'waste cement, hydrated' is a solid waste under the category of construction and demolition wastes. It is primarily generated in construction and demolition of building infrastructure. 'waste cement, hydrated' contain the following fractions: 100% cement hydrated. By the database default (and per unit of reference product),'waste cement, hydrated' has 0% water on wet mass basis (100% dry matter) and it has no Carbon content. It has no heating value. This kind of by-product (recyclable or waste) is generated from ordinary transforming activities, and as such can be considered for modelling waste outputs of comparable composition. In the ecoinvent database, treatment option/s for this by-product include: deposition (residual material landfill). Based on the aforementioned treatments, this by-product receives, it is a hazardous waste. This by-product can be modelled on two levels: treatment activity and market activity. The former one refers to the specific technology treating the by-product while the latter level represents a mix of treatments. Users are encouraged to inspect the modelling assumptions of the treatment activities and when selecting the market to additionally inspect the treatment mix. Collection and transportation of this by-product is accounted in the respective market activity, users are advised to inspect and modify the average transportation distances for a case specific modelling.
b9beb4ee-612f-401d-85ea-e59cc5072f5c | treatment of waste newspaper, sanitary landfill | CH | 1994 - 2022 | ordinary transforming activity | Waste Treatment & Recycling | 3821:Treatment and disposal of non-hazardous waste | E - Water supply; sewerage, waste management and remediation activities | d51e5a32-c20a-4da6-8d58-31f344b50c00 | ByProduct | waste graphical paper | 39990: Other wastes n.e.c. | kg | 'waste graphical paper' is a solid waste under the category of industrial wastes. It is primarily generated in the production and treament activities of different type of paper, as well as metals and minerals processing. 'waste graphical paper' contain the following fractions: 100% waste graphical paper. By the database default (and per unit of reference product),'waste graphical paper' has 11.2% water on wet mass basis (88.8% dry matter) and Carbon present is of only non-fossil origin (45.5% on a dry matter basis). It has a higher heating value of 16.61 MJ/kg . This kind of by-product (recyclable or waste) is generated from ordinary transforming activities, and as such can be considered for modelling waste outputs of comparable composition. In the ecoinvent database, treatment option/s for this by-product include: deposition (sanitary landfill, unsanitary landfill), thermal (municipal incineration), uncontrolled forms of disposal (open dump, open burning). Based on the aforementioned treatments, this by-product receives, it is a non-hazardous waste. This by-product can be modelled on two levels: treatment activity and market activity. The former one refers to the specific technology treating the by-product while the latter level represents a mix of treatments. Users are encouraged to inspect the modelling assumptions of the treatment activities and when selecting the market to additionally inspect the treatment mix. Collection and transportation of this by-product is accounted in the respective market activity, users are advised to inspect and modify the average transportation distances for a case specific modelling.
b9beb4ee-612f-401d-85ea-e59cc5072f5c | treatment of waste newspaper, sanitary landfill | CH | 1994 - 2022 | ordinary transforming activity | Waste Treatment & Recycling | 3821:Treatment and disposal of non-hazardous waste | E - Water supply; sewerage, waste management and remediation activities | 88afd721-07ec-4910-a004-fa3fecb6bf70 | ByProduct | waste plastic, mixture | 39270: Waste, parings and scrap of plastics | kg | 'waste plastic, mixture' is a solid waste under the category of construction and demolition wastes. It can be sourced in many and various ways and therefore it can belong in all waste categories (commercial and institutional, industrial and construction and demolition). It is primarily generated in a wide range of production activities in many different sectors, like building infrastructure, production of plastics, chemicals, aircrafts, ferries, heavy machinery, etc. 'waste plastic, mixture' contain the following fractions: 100% waste mixed plastics. By the database default (and per unit of reference product),'waste plastic, mixture' has 15.3% water on wet mass basis (84.7% dry matter) and Carbon present is of only fossil origin (74.73% on a dry matter basis). It has a higher heating value of 34.05 MJ/kg . This kind of by-product (recyclable or waste) is generated from ordinary transforming activities, and as such can be considered for modelling waste outputs of comparable composition. In the ecoinvent database, treatment option/s for this by-product include: deposition (sanitary landfill, unsanitary landfill), thermal (municipal incineration), uncontrolled forms of disposal (open dump, open burning). Based on the aforementioned treatments, this by-product receives, it is a non-hazardous waste. In addition, this by-product is used in the following processes: clinker production. This by-product can be modelled on two levels: treatment activity and market activity. The former one refers to the specific technology treating the by-product while the latter level represents a mix of treatments. Users are encouraged to inspect the modelling assumptions of the treatment activities and when selecting the market to additionally inspect the treatment mix. Collection and transportation of this by-product is accounted in the respective market activity, users are advised to inspect and modify the average transportation distances for a case specific modelling.
c010df16-7770-4978-809d-7cadb5af6a07 | storage building construction, chemicals, solid | CH | 1998 - 2022 | ordinary transforming activity | Infrastructure & Machinery; Chemicals | 4100:Construction of buildings | F - Construction | d5d26aca-7e11-4b01-8d4e-967d3f89457c | ReferenceProduct | storage building, chemicals, solid | 53269: Other constructions for manufacturing | unit | This is an immobile infrastructure, representing the construction of storage building, chemicals, solid. The infrastructure is based on the storage of sodium chloride building, with a total storage capacity of about 30,000 m3. The life time of the storage tanks is assumed to be 50 years. The process includes building hall construction and decommission and land use.
8ad66aee-29f1-4775-a2a9-eccf8b062d85 | market for transport, freight, lorry 3.5-7.5 metric ton, EURO5 | BR | 2011 - 2022 | market activity | Transport | 4923:Freight transport by road | H - Transportation and storage | 99598921-d5df-489f-b96c-7dd4ba6b36a6 | ReferenceProduct | transport, freight, lorry 3.5-7.5 metric ton, EURO5 | 6511: Road transport services of freight | metric ton*km | This is delivering the service of transportation of 1 metric ton across the distance of 1 km. This service only considers the transportation of goods. The vehicle operates with diesel, its emission standard is classified as EURO5 and it falls under the lorry size class of 3.5-7.5 metric tons. The average freight load factor of a 3.5-7.5 metric ton lorry is 0.98 tonnes, with a gross vehicle weight (GVW) of 4.98 tonnes. It has a lifetime capacity of 540,000 km. Data for transport is calculated for an average load factor, including empty return trips.
cdca8cdd-7f5e-48d4-9a42-fe1d1265873b | market for paper mill, integrated | GLO | 2011 - 2022 | market activity | Infrastructure & Machinery; Pulp & Paper | 4290:Construction of other civil engineering projects | F - Construction | 76730140-7a50-4f70-9149-14955181310e | ReferenceProduct | paper mill, integrated | 53269: Other constructions for manufacturing | unit | This is an immobile infrastructure, representing the construction of paper mill, integrated that produces pulp and paper/board. The infrastructure represents an integrated paper mill with a annual production of 368,000 tons and a total lifetime of 50 years. The process includes landuse, buildings (hall and multi-story), machineries for pulp, paper and energy production as well as the dismanteling/decommission of the whole infrastructure.
9a316f44-ca26-4cb3-afd5-93b7062d4784 | market for copper telluride cement | GLO | 2011 - 2022 | market activity | Metals; Cement & Concrete | 2420:Manufacture of basic precious and other non-ferrous metals | C - Manufacturing | 9aef0ec3-670f-460a-8158-e91ed28e1617 | ReferenceProduct | copper telluride cement | 41411: Copper mattes; cement copper | kg | 'copper telluride cement' is a product that belongs to the metal sector. It is a direct product of cementation. It can be used in the following applications and/or processes: further purified to produce tellurite of higher grade for electronic applications.
904ae463-ae5e-4724-8c20-ba80e5abf524 | electricity production, hard coal | BR-Southern grid | 2014 - 2022 | ordinary transforming activity | Electricity | 3510:Electric power generation, transmission and distribution | D - Electricity, gas, steam and air conditioning supply | 66c93e71-f32b-4591-901c-55395db5c132 | ReferenceProduct | electricity, high voltage | 17100: Electrical energy | kWh | This product represents electrical energy measured in kWh. If electricity is taken from a market for electricity, the transmission infrastructure, country-specific losses and transformation losses (for markets for medium and low voltage) are included. Covers voltages above 24 kV.
904ae463-ae5e-4724-8c20-ba80e5abf524 | electricity production, hard coal | BR-Southern grid | 2014 - 2022 | ordinary transforming activity | Electricity | 3510:Electric power generation, transmission and distribution | D - Electricity, gas, steam and air conditioning supply | 76ab0018-e176-43e0-b42c-12e82b937fef | ByProduct | hard coal ash | 39: Wastes or scraps | kg | 'hard coal ash' is a solid waste under the category of industrial wastes. It is primarily generated in heat and elrctricity production but it is also generated in a wide range of activities in different sectors like chemicals production, minerals extraction, etc. 'hard coal ash' contain the following fractions: 100% ash from combustion of hard coal. By the database default (and per unit of reference product),'hard coal ash' has 0% water on wet mass basis (100% dry matter) and it has no Carbon content. It has no heating value. This kind of by-product (recyclable or waste) is generated from ordinary transforming activities, and as such can be considered for modelling waste outputs of comparable composition. In the ecoinvent database, treatment option/s for this by-product include: deposition (sanitary landfill, residual material landfill), thermal (municipal incineration). Based on the aforementioned treatments, this by-product receives, it can be both a hazardous and a non-hazardous waste. In addition, this by-product is used in the following processes: autoclaved aerated concrete block production; cement production, alternative constituents 21-35%; cement production, alternative constituents 45%; cement production, alternative constituents 6-20%; cement production, blast furnace slag 18-30% and 18-30% other alternative constituents; cement production, blast furnace slag 31-50% and 31-50% other alternative constituents; cement production, fly ash 21-35%; cement production, fly ash 6-20%; cement production, limestone 21-35%; cement production, pozzolana and fly ash 11-35%; cement production, pozzolana and fly ash 15-40%; cement production, pozzolana and fly ash 15-50%; cement production, pozzolana and fly ash 25-35%; cement production, pozzolana and fly ash 36-55%; cement production, pozzolana and fly ash 5-15%; cement production, pozzolana and fly ash 6-14%; cement production, sulphate resistant; clinker production; concrete production, 25MPa, ready-mix, exposure class XC1; concrete production, 25MPa, ready-mix, exposure class XC2; concrete production, 30MPa, ready-mix, exposure class XC3; concrete production, 30MPa, ready-mix, exposure classes XC3/XD2/XF1/XA1; flyash brick production. This by-product can be modelled on two levels: treatment activity and market activity. The former one refers to the specific technology treating the by-product while the latter level represents a mix of treatments. Users are encouraged to inspect the modelling assumptions of the treatment activities and when selecting the market to additionally inspect the treatment mix. Collection and transportation of this by-product is accounted in the respective market activity, users are advised to inspect and modify the average transportation distances for a case specific modelling.
904ae463-ae5e-4724-8c20-ba80e5abf524 | electricity production, hard coal | BR-Southern grid | 2014 - 2022 | ordinary transforming activity | Electricity | 3510:Electric power generation, transmission and distribution | D - Electricity, gas, steam and air conditioning supply | cbe9c9dc-9b5e-40c0-a513-2db2d42e1b1f | ByProduct | residue from cooling tower | 39: Wastes or scraps | kg | 'residue from cooling tower' is a solid waste under the category of industrial wastes. It is primarily generated in chemicals production and heat and electricity production. 'residue from cooling tower' contain the following fractions: 100% cooling tower residue. By the database default (and per unit of reference product),'residue from cooling tower' has 30% water on wet mass basis (70% dry matter) and Carbon present is of only fossil origin (5.44% on a dry matter basis). It has no heating value. This kind of by-product (recyclable or waste) is generated from ordinary transforming activities, and as such can be considered for modelling waste outputs of comparable composition. In the ecoinvent database, treatment option/s for this by-product include: deposition (sanitary landfill). Based on the aforementioned treatments, this by-product receives, it is a non-hazardous waste. This by-product can be modelled on two levels: treatment activity and market activity. The former one refers to the specific technology treating the by-product while the latter level represents a mix of treatments. Users are encouraged to inspect the modelling assumptions of the treatment activities and when selecting the market to additionally inspect the treatment mix. Collection and transportation of this by-product is accounted in the respective market activity, users are advised to inspect and modify the average transportation distances for a case specific modelling.
e78a33f6-cb67-5aaa-bdb3-988ee0980391 | market for electricity, medium voltage | BE | 2014 - 2022 | market activity | Electricity | 3510:Electric power generation, transmission and distribution | D - Electricity, gas, steam and air conditioning supply | 759b89bd-3aa6-42ad-b767-5bb9ef5d331d | ReferenceProduct | electricity, medium voltage | 17100: Electrical energy | kWh | This product represents electrical energy measured in kWh. If electricity is taken from a market for electricity, the transmission infrastructure, country-specific losses and transformation losses (for markets for medium and low voltage) are included. Covers voltages between 1kV and 24 kV.
e49da281-3918-5564-87e2-da9e12c2719c | market for waste wood, untreated | BA | 2018 - 2022 | market activity | Waste Treatment & Recycling | 3821:Treatment and disposal of non-hazardous waste | E - Water supply; sewerage, waste management and remediation activities | 6f2eb438-cde2-4d07-a770-d023a988a9c4 | ReferenceProduct | waste wood, untreated | 3928: Sawdust and wood waste and scrap | kg | 'waste wood, untreated' is a solid waste under the category of construction and demolition wastes. It can be sourced in many and various ways and therefore it can belong in the following waste categories: industrial. It is primarily generated in construction of building infrastructure and in different industrial applications like production of chemicals, natural fibres, paper and agricultural products, ect. 'waste wood, untreated' contain the following fractions: 100 % untreated waste wood chips. By the database default (and per unit of reference product),'waste wood, untreated' has 20% water on wet mass basis (80% dry matter) and Carbon present is of only non-fossil origin (48.63% on a dry matter basis). It has a lower heating value of 13.99 MJ/kg . This kind of by-product (recyclable or waste) is generated from ordinary transforming activities, and as such can be considered for modelling waste outputs of comparable composition. In the ecoinvent database, treatment option/s for this by-product include: deposition (sanitary landfill, unsanitary landfill), thermal (municipal incineration), uncontrolled forms of disposal (open dump, open burning). Based on the aforementioned treatments, this by-product receives, it is a non-hazardous waste. In addition, this by-product is used in the following processes: clinker production; heat production, untreated waste wood, at furnace 1000-5000 kW; heat production, untreated waste wood, at furnace 1000-5000 kW, state-of-the-art 2014. This by-product can be modelled on two levels: treatment activity and market activity. The former one refers to the specific technology treating the by-product while the latter level represents a mix of treatments. Users are encouraged to inspect the modelling assumptions of the treatment activities and when selecting the market to additionally inspect the treatment mix. Collection and transportation of this by-product is accounted in the respective market activity, users are advised to inspect and modify the average transportation distances for a case specific modelling.
fb2e44cb-bb36-4271-8b0b-845fadd9dbef | impact extrusion of steel, hot, 4 strokes | GLO | 2006 - 2022 | ordinary transforming activity | Metals | 2591:Forging, pressing, stamping and roll-forming of metal; powder metallurgy | C - Manufacturing | 7f3ad9ce-38f9-4614-a763-04714a107adf | ReferenceProduct | impact extrusion of steel, hot, 4 strokes | 89330: Metal forging, pressing, stamping, roll forming and powder metallurgy services | kg | This is delivering the service of 'impact extrusion of steel, hot, 4 strokes'. Impact extrusion is a manufacturing process that the product is made out of metal slug. It is a type of pressure forming that take advantage of the change in hardness of materials under high pressure. A pressure force of typically 3.2 to 10 MN is applied which leads to yielding of the materials and a forming of the slug according to the mould`s shape. The use of multiple strokes it is possible to produce complex shapes. Hot impact extrusion is performed at temperature above the crystallisation point of the processed metal. This dataset represents hot impact extrusion of 1 kg of steel with 4 stroke. The service includes impact extrusion processes, production infrastructure, machinery but it excludes the steel input and the process of degreasing.
b9fa9938-2493-49db-885c-60f1ab820c15 | electricity production, hard coal | CO | 2014 - 2022 | ordinary transforming activity | Electricity | 3510:Electric power generation, transmission and distribution | D - Electricity, gas, steam and air conditioning supply | 66c93e71-f32b-4591-901c-55395db5c132 | ReferenceProduct | electricity, high voltage | 17100: Electrical energy | kWh | This product represents electrical energy measured in kWh. If electricity is taken from a market for electricity, the transmission infrastructure, country-specific losses and transformation losses (for markets for medium and low voltage) are included. Covers voltages above 24 kV.
b9fa9938-2493-49db-885c-60f1ab820c15 | electricity production, hard coal | CO | 2014 - 2022 | ordinary transforming activity | Electricity | 3510:Electric power generation, transmission and distribution | D - Electricity, gas, steam and air conditioning supply | 76ab0018-e176-43e0-b42c-12e82b937fef | ByProduct | hard coal ash | 39: Wastes or scraps | kg | 'hard coal ash' is a solid waste under the category of industrial wastes. It is primarily generated in heat and elrctricity production but it is also generated in a wide range of activities in different sectors like chemicals production, minerals extraction, etc. 'hard coal ash' contain the following fractions: 100% ash from combustion of hard coal. By the database default (and per unit of reference product),'hard coal ash' has 0% water on wet mass basis (100% dry matter) and it has no Carbon content. It has no heating value. This kind of by-product (recyclable or waste) is generated from ordinary transforming activities, and as such can be considered for modelling waste outputs of comparable composition. In the ecoinvent database, treatment option/s for this by-product include: deposition (sanitary landfill, residual material landfill), thermal (municipal incineration). Based on the aforementioned treatments, this by-product receives, it can be both a hazardous and a non-hazardous waste. In addition, this by-product is used in the following processes: autoclaved aerated concrete block production; cement production, alternative constituents 21-35%; cement production, alternative constituents 45%; cement production, alternative constituents 6-20%; cement production, blast furnace slag 18-30% and 18-30% other alternative constituents; cement production, blast furnace slag 31-50% and 31-50% other alternative constituents; cement production, fly ash 21-35%; cement production, fly ash 6-20%; cement production, limestone 21-35%; cement production, pozzolana and fly ash 11-35%; cement production, pozzolana and fly ash 15-40%; cement production, pozzolana and fly ash 15-50%; cement production, pozzolana and fly ash 25-35%; cement production, pozzolana and fly ash 36-55%; cement production, pozzolana and fly ash 5-15%; cement production, pozzolana and fly ash 6-14%; cement production, sulphate resistant; clinker production; concrete production, 25MPa, ready-mix, exposure class XC1; concrete production, 25MPa, ready-mix, exposure class XC2; concrete production, 30MPa, ready-mix, exposure class XC3; concrete production, 30MPa, ready-mix, exposure classes XC3/XD2/XF1/XA1; flyash brick production. This by-product can be modelled on two levels: treatment activity and market activity. The former one refers to the specific technology treating the by-product while the latter level represents a mix of treatments. Users are encouraged to inspect the modelling assumptions of the treatment activities and when selecting the market to additionally inspect the treatment mix. Collection and transportation of this by-product is accounted in the respective market activity, users are advised to inspect and modify the average transportation distances for a case specific modelling.
b9fa9938-2493-49db-885c-60f1ab820c15 | electricity production, hard coal | CO | 2014 - 2022 | ordinary transforming activity | Electricity | 3510:Electric power generation, transmission and distribution | D - Electricity, gas, steam and air conditioning supply | cbe9c9dc-9b5e-40c0-a513-2db2d42e1b1f | ByProduct | residue from cooling tower | 39: Wastes or scraps | kg | 'residue from cooling tower' is a solid waste under the category of industrial wastes. It is primarily generated in chemicals production and heat and electricity production. 'residue from cooling tower' contain the following fractions: 100% cooling tower residue. By the database default (and per unit of reference product),'residue from cooling tower' has 30% water on wet mass basis (70% dry matter) and Carbon present is of only fossil origin (5.44% on a dry matter basis). It has no heating value. This kind of by-product (recyclable or waste) is generated from ordinary transforming activities, and as such can be considered for modelling waste outputs of comparable composition. In the ecoinvent database, treatment option/s for this by-product include: deposition (sanitary landfill). Based on the aforementioned treatments, this by-product receives, it is a non-hazardous waste. This by-product can be modelled on two levels: treatment activity and market activity. The former one refers to the specific technology treating the by-product while the latter level represents a mix of treatments. Users are encouraged to inspect the modelling assumptions of the treatment activities and when selecting the market to additionally inspect the treatment mix. Collection and transportation of this by-product is accounted in the respective market activity, users are advised to inspect and modify the average transportation distances for a case specific modelling.
a7004245-ae54-4dac-8729-945f6b0fc198 | transport, freight train | BE | 2000 - 2022 | ordinary transforming activity | Transport | 4912:Freight rail transport | H - Transportation and storage | 0ace02fa-eca5-482d-a829-c18e46a52db4 | ReferenceProduct | transport, freight train | 6512: Railway transport services of freight | metric ton*km | This is delivering the service of transportation of 1 metric ton across the distance of 1 km. This service only considers the transportation of goods. The vehicle operates with diesel, electricity or gard coal, while it has a mass of 1000 Gt. The transport node indirectly considers empty trips (if any) by taking into account the total amount of freight transported throughout the lifetime of the mobile infrastructure.
93a1c4a6-130b-4443-9bcc-61d3dd5cd258 | laser machining, metal, with YAG-laser, 200W power | CA-QC | 2006 - 2022 | ordinary transforming activity | Metals | 2592:Treatment and coating of metals; machining | C - Manufacturing | 693fe460-8cf2-46e3-b362-e24e13a1a489 | ReferenceProduct | laser machining, metal, with YAG-laser, 200W power | 88731: Metal treatment and coating services | hour | This is delivering the service of 'laser machining, metal, with YAG-laser, 200W power'. Laser machining is used to cut, drill, weld or engrave metals. This type of laser is YAG laser, a solid state laser, that operates in pulsed or in a continuous laser beam, with a power of 200W. The service represents the operation of a YAG laser, used in a semi-automatic machine processing 2D or 3D pieces, in 100% power for 1 hour. It does not include the input of the material processed, nor infrastructure. Thus, they have to be added separately. Laser cutting is primarily used on sheets of metals, or cutting of non-flat objects while it can also weld aluminium, titanium, carbon steel and stainless steel.
10455028-a250-4ee6-9c91-c3c6ae630ccb | electricity production, hydro, run-of-river | CA-YK | 1945 - 2022 | ordinary transforming activity | Electricity | 3510:Electric power generation, transmission and distribution | D - Electricity, gas, steam and air conditioning supply | 66c93e71-f32b-4591-901c-55395db5c132 | ReferenceProduct | electricity, high voltage | 17100: Electrical energy | kWh | This product represents electrical energy measured in kWh. If electricity is taken from a market for electricity, the transmission infrastructure, country-specific losses and transformation losses (for markets for medium and low voltage) are included. Covers voltages above 24 kV.
10455028-a250-4ee6-9c91-c3c6ae630ccb | electricity production, hydro, run-of-river | CA-YK | 1945 - 2022 | ordinary transforming activity | Electricity | 3510:Electric power generation, transmission and distribution | D - Electricity, gas, steam and air conditioning supply | 1b30b018-ac39-41f4-a9e0-92057eef8bb8 | ByProduct | waste mineral oil | 39990: Other wastes n.e.c. | kg | 'waste mineral oil' is a liquid waste under the category of industrial wastes. It is primarily generated in a wide range of industrial activities in many different sectors. 'waste mineral oil' contain the following fractions: 100% waste mineral oil. By the database default (and per unit of reference product),'waste mineral oil' has 10% water on wet mass basis (90% dry matter) and Carbon present is of only fossil origin (86.44% on a dry matter basis). It has a higher heating value of 41.8 MJ/kg . This kind of by-product (recyclable or waste) is generated from ordinary transforming activities, and as such can be considered for modelling waste outputs of comparable composition. In the ecoinvent database, treatment option/s for this by-product include: thermal (hazardous waste incineration). Based on the aforementioned treatments this by-product receives, it is a hazardous waste. In addition, this by-product is used in the following processes: clinker production. This by-product can be modelled on two levels: treatment activity and market activity. The former one refers to the specific technology treating the by-product while the latter level represents a mix of treatments. Users are encouraged to inspect the modelling assumptions of the treatment activities and when selecting the market to additionally inspect the treatment mix. Collection and transportation of this by-product is accounted in the respective market activity, users are advised to inspect and modify the average transportation distances for a case specific modelling.
d5784c40-c7fc-5eff-a4dd-32539f84555d | natural gas, high pressure, import from NO | RoE | 2000 - 2022 | ordinary transforming activity | Fuels | 3520:Manufacture of gas; distribution of gaseous fuels through mains | D - Electricity, gas, steam and air conditioning supply | a9007f10-7e39-4d50-8f4a-d6d03ce3d673 | ReferenceProduct | natural gas, high pressure | 12020: Natural gas, liquefied or in the gaseous state | m3 | ‘natural gas, high pressure' is a fossil fuel, for which a generic gross calorific value (GCV) of 40MJ/m3, a net calorific value (NCV) of 36.0 MJ/m3 and a density of 0.735kg/m3 for natural gas are applied, in line with the global statistics (referring to standard cubic meters, Sm3, measured at 15°C and 1013 mbar). It is used as a gaseous fuel and is sourced from oil and gas production and evaporation of liquid natural gas. The initial overpressure of the gas is 1-5 bar (1000-5000 hPa). Natural gas supplied at high pressure is predominantly used by large consumers, e.g., power plants and industries. | 014493-06-2
747fd05b-22b6-4123-87c0-61eef251b6ad | market for triphenyl phosphate | GLO | 2015 - 2022 | market activity | Chemicals | 2011:Manufacture of basic chemicals | C - Manufacturing | 1e11ae72-917e-57e2-98e5-db021c65f2f3 | ReferenceProduct | triphenyl phosphate | 34180: Phosphoric esters and their salts or esters of other inorganic acids (excluding esters of hydrogen halides) an[…] | kg | triphenyl phosphate' is an organic substance with a CAS no. : 000115-86-6. It is called 'triphenyl phosphate' under IUPAC naming and its molecular formula is: C18H15O4P. It is solid under normal conditions of temperature and pressure, is odourless and may have a pellets form. It is modelled as a pure substance. Modelling this substance in a solution requires the user to add the solvent of their choice in their models. On a consumer level, is used in the following products: adhesives and sealants and cosmetics and personal care products. On industrial sites, the substance is used for the manufacture of products in the following sectors: polymers. | 000115-86-6
db5be89e-87c7-44d6-b642-27f79bf6bf5a | electricity production, hydro, reservoir, non-alpine region | IN-TN | 1945 - 2022 | ordinary transforming activity | Electricity | 3510:Electric power generation, transmission and distribution | D - Electricity, gas, steam and air conditioning supply | 66c93e71-f32b-4591-901c-55395db5c132 | ReferenceProduct | electricity, high voltage | 17100: Electrical energy | kWh | This product represents electrical energy measured in kWh. If electricity is taken from a market for electricity, the transmission infrastructure, country-specific losses and transformation losses (for markets for medium and low voltage) are included. Covers voltages above 24 kV.
db5be89e-87c7-44d6-b642-27f79bf6bf5a | electricity production, hydro, reservoir, non-alpine region | IN-TN | 1945 - 2022 | ordinary transforming activity | Electricity | 3510:Electric power generation, transmission and distribution | D - Electricity, gas, steam and air conditioning supply | 1b30b018-ac39-41f4-a9e0-92057eef8bb8 | ByProduct | waste mineral oil | 39990: Other wastes n.e.c. | kg | 'waste mineral oil' is a liquid waste under the category of industrial wastes. It is primarily generated in a wide range of industrial activities in many different sectors. 'waste mineral oil' contain the following fractions: 100% waste mineral oil. By the database default (and per unit of reference product),'waste mineral oil' has 10% water on wet mass basis (90% dry matter) and Carbon present is of only fossil origin (86.44% on a dry matter basis). It has a higher heating value of 41.8 MJ/kg . This kind of by-product (recyclable or waste) is generated from ordinary transforming activities, and as such can be considered for modelling waste outputs of comparable composition. In the ecoinvent database, treatment option/s for this by-product include: thermal (hazardous waste incineration). Based on the aforementioned treatments this by-product receives, it is a hazardous waste. In addition, this by-product is used in the following processes: clinker production. This by-product can be modelled on two levels: treatment activity and market activity. The former one refers to the specific technology treating the by-product while the latter level represents a mix of treatments. Users are encouraged to inspect the modelling assumptions of the treatment activities and when selecting the market to additionally inspect the treatment mix. Collection and transportation of this by-product is accounted in the respective market activity, users are advised to inspect and modify the average transportation distances for a case specific modelling.
f680b182-d01a-4e95-9199-ffa252e4da98 | market for sour gas, burned in gas turbine | GLO | 2011 - 2022 | market activity | Fuels; Heat | 3510:Electric power generation, transmission and distribution | D - Electricity, gas, steam and air conditioning supply | f9a99959-0ebf-43d7-b70a-3e311c524d7e | ReferenceProduct | sour gas, burned in gas turbine | 17100: Electrical energy | MJ | 'sour gas, burned in gas turbine' describes the use of a fossil fuel. It is used as a gaseous fuel and is sourced from natural gas processing plants. This exchange provides the treatment of sour gas (hydrogen sulfide rich) to produce electricity.
e693deb8-7e9e-505f-a4c7-a9cc812371a0 | market for dimethylamine | RER | 2018 - 2022 | market activity | Chemicals | 2011:Manufacture of basic chemicals | C - Manufacturing | 409fed7c-d609-44ba-901b-045059c1100d | ReferenceProduct | dimethylamine | 34150: Amine-function compounds; oxygen-function amino-compounds, except lysine and its esters and salts thereof and […] | kg | 'dimethylamine' is an organic substance with a CAS no. : 000124-40-3. It is called 'N-methylmethanamine' under IUPAC naming and its molecular formula is: C2H7N. It is gas under normal conditions of temperature and pressure wish an ammonia-like odor. It is modelled as a pure substance. Modelling this substance in a solution requires the user to add the solvent of their choice in their models. There is no publicly available information about the consumption of this substance on a consumer level. On industrial sites, the substance is used for the manufacture of products in the following sectors: chemicals (as an intermediate) | 000124-40-3
0a7a7fea-3012-5ebd-95c7-6e8a6fc169a2 | market for bottom ash, MSWI-WWT, rainwater mineral oil storage | GLO | 2010 - 2022 | market activity | Waste Treatment & Recycling | 3821:Treatment and disposal of non-hazardous waste | E - Water supply; sewerage, waste management and remediation activities | 9f46f9ca-7563-4008-ac3c-6d4815bdffe5 | ReferenceProduct | bottom ash, MSWI-WWT, rainwater mineral oil storage | 3932: Ash and residue (except from the manufacture of iron or steel), containing metals or metallic compounds, except[…] | kg | 'bottom ash, MSWI-WWT, rainwater mineral oil storage' is a solid waste under the category of industrial wastes. This bottom ash is produced exclusively in the incineration of 'sewage sludge, 70% water, WWT, rainwater mineral oil storage' that in turn is produced exclusively from the wastewater treatment of 'rainwater mineral oil storage'. The composition of the bottom ash, is specific and dependent on the original composition of 'rainwater mineral oil storage' 'bottom ash, MSWI-WWT, rainwater mineral oil storage' contain the following fractions: 100% bottom ash. By the database default (and per unit of reference product),'bottom ash, MSWI-WWT, rainwater mineral oil storage' has 14.3817% water on wet mass basis (87.4266% dry matter) and Carbon present is of only fossil origin (0.38% on a dry matter basis). It has no heating value. This kind of by-product (recyclable or waste) is generated in a specific treatment process, and as such is not intended to be used as for modelling waste outputs from other activities. In the ecoinvent database, treatment option/s for this by-product include: deposition (slag landfill). Based on the aforementioned treatments, this by-product receives, it is a non-hazardous waste. This by-product can be modelled on two levels: treatment activity and market activity. The former one refers to the specific technology treating the by-product while the latter level represents a mix of treatments. Users are encouraged to inspect the modelling assumptions of the treatment activities and when selecting the market to additionally inspect the treatment mix. Collection and transportation of this by-product is accounted in the respective market activity, users are advised to inspect and modify the average transportation distances for a case specific modelling. 'bottom ash, MSWI-WWT, rainwater mineral oil storage' is a solid waste under the category of industrial wastes. This bottom ash is produced exclusively in the incineration of 'sewage sludge, 70% water, WWT, rainwater mineral oil storage' that in turn is produced exclusively from the wastewater treatment of 'rainwater mineral oil storage'. The composition of the bottom ash, is specific and dependent on the original composition of 'rainwater mineral oil storage' 'bottom ash, MSWI-WWT, rainwater mineral oil storage' contain the following fractions: 100% bottom ash. By the database default (and per unit of reference product),'bottom ash, MSWI-WWT, rainwater mineral oil storage' has 14.3817% water on wet mass basis (87.4266% dry matter) and Carbon present is of only fossil origin (0.38% on a dry matter basis). It has no heating value. This kind of by-product (recyclable or waste) is generated in a specific treatment process, and as such is not intended to be used as for modelling waste outputs from other activities. In the ecoinvent database, treatment option/s for this by-product include: deposition (slag landfill). Based on the aforementioned treatments, this by-product receives, it is a non-hazardous waste. This by-product can be modelled on two levels: treatment activity and market activity. The former one refers to the specific technology treating the by-product while the latter level represents a mix of treatments. Users are encouraged to inspect the modelling assumptions of the treatment activities and when selecting the market to additionally inspect the treatment mix. Collection and transportation of this by-product is accounted in the respective market activity, users are advised to inspect and modify the average transportation distances for a case specific modelling.
2a87e201-17d4-4771-a8cd-ffd2e5ebd231 | electricity production, hydro, pumped storage | CN-ZJ | 1945 - 2022 | ordinary transforming activity | Electricity | 3510:Electric power generation, transmission and distribution | D - Electricity, gas, steam and air conditioning supply | 66c93e71-f32b-4591-901c-55395db5c132 | ReferenceProduct | electricity, high voltage | 17100: Electrical energy | kWh | This product represents electrical energy measured in kWh. If electricity is taken from a market for electricity, the transmission infrastructure, country-specific losses and transformation losses (for markets for medium and low voltage) are included. Covers voltages above 24 kV.
2a87e201-17d4-4771-a8cd-ffd2e5ebd231 | electricity production, hydro, pumped storage | CN-ZJ | 1945 - 2022 | ordinary transforming activity | Electricity | 3510:Electric power generation, transmission and distribution | D - Electricity, gas, steam and air conditioning supply | 1b30b018-ac39-41f4-a9e0-92057eef8bb8 | ByProduct | waste mineral oil | 39990: Other wastes n.e.c. | kg | 'waste mineral oil' is a liquid waste under the category of industrial wastes. It is primarily generated in a wide range of industrial activities in many different sectors. 'waste mineral oil' contain the following fractions: 100% waste mineral oil. By the database default (and per unit of reference product),'waste mineral oil' has 10% water on wet mass basis (90% dry matter) and Carbon present is of only fossil origin (86.44% on a dry matter basis). It has a higher heating value of 41.8 MJ/kg . This kind of by-product (recyclable or waste) is generated from ordinary transforming activities, and as such can be considered for modelling waste outputs of comparable composition. In the ecoinvent database, treatment option/s for this by-product include: thermal (hazardous waste incineration). Based on the aforementioned treatments this by-product receives, it is a hazardous waste. In addition, this by-product is used in the following processes: clinker production. This by-product can be modelled on two levels: treatment activity and market activity. The former one refers to the specific technology treating the by-product while the latter level represents a mix of treatments. Users are encouraged to inspect the modelling assumptions of the treatment activities and when selecting the market to additionally inspect the treatment mix. Collection and transportation of this by-product is accounted in the respective market activity, users are advised to inspect and modify the average transportation distances for a case specific modelling.
de0b3913-57cf-4028-883a-cf59ef8810a8 | electricity voltage transformation from medium to low voltage | PT | 2012 - 2022 | ordinary transforming activity | Electricity | 3510:Electric power generation, transmission and distribution | D - Electricity, gas, steam and air conditioning supply | d69294d7-8d64-4915-a896-9996a014c410 | ReferenceProduct | electricity, low voltage | 17100: Electrical energy | kWh | This product represents electrical energy measured in kWh. If electricity is taken from a market for electricity, the transmission infrastructure, country-specific losses and transformation losses (for markets for medium and low voltage) are included. Covers voltages below 1 kV.
f6d8b26c-c0ce-4a4c-a83a-03a450c8b2ce | electricity production, nuclear, pressure water reactor | UA | 1990 - 2022 | ordinary transforming activity | Electricity | 3510:Electric power generation, transmission and distribution | D - Electricity, gas, steam and air conditioning supply | 66c93e71-f32b-4591-901c-55395db5c132 | ReferenceProduct | electricity, high voltage | 17100: Electrical energy | kWh | This product represents electrical energy measured in kWh. If electricity is taken from a market for electricity, the transmission infrastructure, country-specific losses and transformation losses (for markets for medium and low voltage) are included. Covers voltages above 24 kV.
f6d8b26c-c0ce-4a4c-a83a-03a450c8b2ce | electricity production, nuclear, pressure water reactor | UA | 1990 - 2022 | ordinary transforming activity | Electricity | 3510:Electric power generation, transmission and distribution | D - Electricity, gas, steam and air conditioning supply | 6666335b-58fd-4687-9e8e-4235d8dd7b20 | ByProduct | fly ash and scrubber sludge | 39: Wastes or scraps | kg | 'fly ash and scrubber sludge' is a solid waste under the category of industrial wastes. It is primarily generated in a wide range of activities in electricity and heat production and metals processing. 'fly ash and scrubber sludge' contain the following fractions: 100% separator sludge. By the database default (and per unit of reference product),'fly ash and scrubber sludge' has 90% water on wet mass basis (10% dry matter) and Carbon present is of only fossil origin (16.7% on a dry matter basis). It has a higher heating value of 0.9 MJ/kg . This kind of by-product (recyclable or waste) is generated from ordinary transforming activities, and as such can be considered for modelling waste outputs of comparable composition. In the ecoinvent database, treatment option/s for this by-product include: thermal (hazardous waste incineration). Based on the aforementioned treatments, this by-product receives, it is a hazardous waste. This by-product can be modelled on two levels: treatment activity and market activity. The former one refers to the specific technology treating the by-product while the latter level represents a mix of treatments. Users are encouraged to inspect the modelling assumptions of the treatment activities and when selecting the market to additionally inspect the treatment mix. Collection and transportation of this by-product is accounted in the respective market activity, users are advised to inspect and modify the average transportation distances for a case specific modelling.
f6d8b26c-c0ce-4a4c-a83a-03a450c8b2ce | electricity production, nuclear, pressure water reactor | UA | 1990 - 2022 | ordinary transforming activity | Electricity | 3510:Electric power generation, transmission and distribution | D - Electricity, gas, steam and air conditioning supply | e5208079-1561-4537-a1f8-863db2702d0f | ByProduct | hazardous waste, for incineration | 39: Wastes or scraps | kg | 'hazardous waste, for incineration' is a solid waste under the category of industrial wastes. It can be sourced in many and various ways and therefore it can belong in all waste categories (commercial and institutional, industrial and construction and demolition). It is primarily generated in a wide range of activities in different sectors. 'hazardous waste, for incineration' contain the following fractions: 100% average hazardous waste average (e.g. soil contaminated with mineral oil, acids, solvents, emulsions with metals, oil mixtures from e.g., oil separator, non-metallic shredder residues, electrostatic precipitator ashes from waste incineration, wastes and distillation residues from organic synthesis, or road gutter sludge). By the database default (and per unit of reference product),'hazardous waste, for incineration' has 25% water on wet mass basis (75% dry matter) and Carbon present is of only fossil origin (55.47% on a dry matter basis). It has a lower heating value of 17 MJ/kg . This kind of by-product (recyclable or waste) is generated from ordinary transforming activities, and as such can be considered for modelling waste outputs of comparable composition. In the ecoinvent database, treatment option/s for this by-product include: thermal (hazardous waste incineration). Based on the aforementioned treatments, this by-product receives, it is a hazardous waste. This by-product can be modelled on two levels: treatment activity and market activity. The former one refers to the specific technology treating the by-product while the latter level represents a mix of treatments. Users are encouraged to inspect the modelling assumptions of the treatment activities and when selecting the market to additionally inspect the treatment mix. Collection and transportation of this by-product is accounted in the respective market activity, users are advised to inspect and modify the average transportation distances for a case specific modelling.
f6d8b26c-c0ce-4a4c-a83a-03a450c8b2ce | electricity production, nuclear, pressure water reactor | UA | 1990 - 2022 | ordinary transforming activity | Electricity | 3510:Electric power generation, transmission and distribution | D - Electricity, gas, steam and air conditioning supply | 0e4b14c0-1ca8-4b85-81d9-0fe263803719 | ByProduct | low level radioactive waste | 33690: Other radioactive elements and isotopes and compounds; alloys, dispersions, ceramic products and mixtures cont[…] | m3 | 'low level radioactive waste' is a solid waste under the category of industrial wastes. It is primarily generated in electricity production and fuel processing. 'low level radioactive waste' contain the following fractions: 100% low level radioactive waste. By the database default (and per unit of reference product),'low level radioactive waste' has 0% water on wet mass basis (100% dry matter) and it has no Carbon content. It has no heating value. This kind of by-product (recyclable or waste) is generated from ordinary transforming activities, and as such can be considered for modelling waste outputs of comparable composition. In the ecoinvent database, treatment option/s for this by-product include: deposition (surface or trench deposit, interim storage), thermal (plasma torch incineration). Based on the aforementioned treatments, this by-product receives, it is a hazardous waste. This by-product can be modelled on two levels: treatment activity and market activity. The former one refers to the specific technology treating the by-product while the latter level represents a mix of treatments. Users are encouraged to inspect the modelling assumptions of the treatment activities and when selecting the market to additionally inspect the treatment mix. Collection and transportation of this by-product is accounted in the respective market activity, users are advised to inspect and modify the average transportation distances for a case specific modelling.
f6d8b26c-c0ce-4a4c-a83a-03a450c8b2ce | electricity production, nuclear, pressure water reactor | UA | 1990 - 2022 | ordinary transforming activity | Electricity | 3510:Electric power generation, transmission and distribution | D - Electricity, gas, steam and air conditioning supply | da0a552f-5a2e-4a1c-b3ed-dd52439b3d84 | ByProduct | low level radioactive waste for final repository | 33690: Other radioactive elements and isotopes and compounds; alloys, dispersions, ceramic products and mixtures cont[…] | m3 | 'low level radioactive waste for final repository' is a solid waste under the category of industrial wastes. It is primarily generated in the treatment process of radioactive waste. 'low level radioactive waste for final repository' contain the following fractions: 100% low level radioactive waste. By the database default (and per unit of reference product),'low level radioactive waste for final repository' has 0% water on wet mass basis (100% dry matter) and it has no Carbon content. It has no heating value. This kind of by-product (recyclable or waste) is generated from ordinary transforming activities, and as such can be considered for modelling waste outputs of comparable composition. In the ecoinvent database, treatment option/s for this by-product include: deposition (final repository). Based on the aforementioned treatments, this by-product receives, it is a hazardous waste. This by-product can be modelled on two levels: treatment activity and market activity. The former one refers to the specific technology treating the by-product while the latter level represents a mix of treatments. Users are encouraged to inspect the modelling assumptions of the treatment activities and when selecting the market to additionally inspect the treatment mix. Collection and transportation of this by-product is accounted in the respective market activity, users are advised to inspect and modify the average transportation distances for a case specific modelling.
f6d8b26c-c0ce-4a4c-a83a-03a450c8b2ce | electricity production, nuclear, pressure water reactor | UA | 1990 - 2022 | ordinary transforming activity | Electricity | 3510:Electric power generation, transmission and distribution | D - Electricity, gas, steam and air conditioning supply | 73d2fe81-b31b-4bfb-bea4-554ddf98296d | ByProduct | spent nuclear fuel | 33720: Spent (irradiated) fuel elements (cartridges) of nuclear reactors | kg | 'spent nuclear fuel' is a solid waste under the category of industrial wastes. It is primarily generated in electricity production from nuclear fuels. 'spent nuclear fuel' contain the following fractions: 100% spent nuclear fuel. By the database default (and per unit of reference product),'spent nuclear fuel' has 0% water on wet mass basis (100% dry matter) and it has no Carbon content. It has no heating value. This kind of by-product (recyclable or waste) is generated from ordinary transforming activities, and as such can be considered for modelling waste outputs of comparable composition. In the ecoinvent database, treatment option/s for this by-product include: chemical (reprocessing), mechanical (conditioning). Based on the aforementioned treatments, this by-product receives, it is a hazardous waste. This by-product can be modelled on two levels: treatment activity and market activity. The former one refers to the specific technology treating the by-product while the latter level represents a mix of treatments. Users are encouraged to inspect the modelling assumptions of the treatment activities and when selecting the market to additionally inspect the treatment mix. Collection and transportation of this by-product is accounted in the respective market activity, users are advised to inspect and modify the average transportation distances for a case specific modelling.
f6d8b26c-c0ce-4a4c-a83a-03a450c8b2ce | electricity production, nuclear, pressure water reactor | UA | 1990 - 2022 | ordinary transforming activity | Electricity | 3510:Electric power generation, transmission and distribution | D - Electricity, gas, steam and air conditioning supply | 1b30b018-ac39-41f4-a9e0-92057eef8bb8 | ByProduct | waste mineral oil | 39990: Other wastes n.e.c. | kg | 'waste mineral oil' is a liquid waste under the category of industrial wastes. It is primarily generated in a wide range of industrial activities in many different sectors. 'waste mineral oil' contain the following fractions: 100% waste mineral oil. By the database default (and per unit of reference product),'waste mineral oil' has 10% water on wet mass basis (90% dry matter) and Carbon present is of only fossil origin (86.44% on a dry matter basis). It has a higher heating value of 41.8 MJ/kg . This kind of by-product (recyclable or waste) is generated from ordinary transforming activities, and as such can be considered for modelling waste outputs of comparable composition. In the ecoinvent database, treatment option/s for this by-product include: thermal (hazardous waste incineration). Based on the aforementioned treatments this by-product receives, it is a hazardous waste. In addition, this by-product is used in the following processes: clinker production. This by-product can be modelled on two levels: treatment activity and market activity. The former one refers to the specific technology treating the by-product while the latter level represents a mix of treatments. Users are encouraged to inspect the modelling assumptions of the treatment activities and when selecting the market to additionally inspect the treatment mix. Collection and transportation of this by-product is accounted in the respective market activity, users are advised to inspect and modify the average transportation distances for a case specific modelling.
9cb858cc-a93f-4b07-9194-d50ad65941a0 | styrene-acrylonitrile copolymer production | GLO | 1996 - 2022 | ordinary transforming activity | Chemicals | 2013:Manufacture of plastics and synthetic rubber in primary forms | C - Manufacturing | 7338d72b-9db1-44cd-9047-ad82aa557730 | ReferenceProduct | styrene-acrylonitrile copolymer | 34720: Polymers of styrene, in primary forms | kg | 'styrene-acrylonitrile copolymer', is a plastic product of fossil origin, it is not biodegradable and it is a thermoplastic material. This product consists of 100% virgin material with no content of recycled material. The product is used in the following applications and sectors: use in the kitchen as mixing bowls and basins and fittings for refrigerators, for outer casings of thermally insulated jugs, for tableware, cutlery, coffee filters, jars and beakers, storage containers for all kinds of foods, in multi-trip tableware for the catering sector.
9cb858cc-a93f-4b07-9194-d50ad65941a0 | styrene-acrylonitrile copolymer production | GLO | 1996 - 2022 | ordinary transforming activity | Chemicals | 2013:Manufacture of plastics and synthetic rubber in primary forms | C - Manufacturing | 673ad57e-ae4c-45a0-a9c1-d7796bf30a7a | ByProduct | average incineration residue | 39990: Other wastes n.e.c. | kg | 'average incineration residue' is a solid waste under the category of industrial wastes. It is primarily generated in municipal solid waste incineration (MSWI) process. 'average incineration residue' contain the following fractions: 100% average residual materials from MSWI. By the database default (and per unit of reference product),'average incineration residue' has 0% water on wet mass basis (100% dry matter) and Carbon present is of both fossil (3.25% on a dry matter basis), and non-fossil origin (5.11% on a dry matter basis). It has no heating value. This kind of by-product (recyclable or waste) is generated from ordinary transforming activities, and as such can be considered for modelling waste outputs of comparable composition. In the ecoinvent database, treatment option/s for this by-product include: deposition (residual material landfill). Based on the aforementioned treatments, this by-product receives, it is a hazardous waste. This by-product can be modelled on two levels: treatment activity and market activity. The former one refers to the specific technology treating the by-product while the latter level represents a mix of treatments. Users are encouraged to inspect the modelling assumptions of the treatment activities and when selecting the market to additionally inspect the treatment mix. Collection and transportation of this by-product is accounted in the respective market activity, users are advised to inspect and modify the average transportation distances for a case specific modelling.
9cb858cc-a93f-4b07-9194-d50ad65941a0 | styrene-acrylonitrile copolymer production | GLO | 1996 - 2022 | ordinary transforming activity | Chemicals | 2013:Manufacture of plastics and synthetic rubber in primary forms | C - Manufacturing | f5b7aa45-bb02-4a3a-8322-8a1085ac431c | ByProduct | coal slurry | 39: Wastes or scraps | kg | 'coal slurry' is a solid waste under the category of industrial wastes. It is primarily generated in a wide range of industrial activities in many different sectors. 'coal slurry' contain the following fractions: 100% average coal tailings. By the database default (and per unit of reference product),'coal slurry' has 0% water on wet mass basis (100% dry matter) and Carbon present is of only fossil origin (12.4% on a dry matter basis). It has no heating value. This kind of by-product (recyclable or waste) is generated from ordinary transforming activities, and as such can be considered for modelling waste outputs of comparable composition. In the ecoinvent database, treatment option/s for this by-product include: deposition (impoundment). Based on the aforementioned treatments, this by-product receives, it is a hazardous waste. This by-product can be modelled on two levels: treatment activity and market activity. The former one refers to the specific technology treating the by-product while the latter level represents a mix of treatments. Users are encouraged to inspect the modelling assumptions of the treatment activities and when selecting the market to additionally inspect the treatment mix. Collection and transportation of this by-product is accounted in the respective market activity, users are advised to inspect and modify the average transportation distances for a case specific modelling.
9cb858cc-a93f-4b07-9194-d50ad65941a0 | styrene-acrylonitrile copolymer production | GLO | 1996 - 2022 | ordinary transforming activity | Chemicals | 2013:Manufacture of plastics and synthetic rubber in primary forms | C - Manufacturing | 45d2cf8c-a6b7-4fb2-8024-9382c321b5e3 | ByProduct | decommissioned chemical production facilities | 39990: Other wastes n.e.c. | kg | 'decommissioned chemical production facilities' is a solid waste under the category of construction and demolition wastes. It is primarily generated in the end-of-life of chemical plant. 'decommissioned chemical production facilities' contain the following fractions: concrete, steel, mineral wool, electronics. By the database default (and per unit of reference product),'decommissioned chemical production facilities' has 0% water on wet mass basis (100% dry matter) and Carbon present is of both fossil (1.69% on a dry matter basis), and non-fossil origin (0% on a dry matter basis). It has no heating value. This kind of by-product (recyclable or waste) is generated from ordinary transforming activities, and as such can be considered for modelling waste outputs of comparable composition. In the ecoinvent database, this by-product is used in the following processes: treatment of decommissioned chemical production facilities. Based on the aforementioned treatments, this by-product receives, it is a non-hazardous waste. This by-product can be modelled on two levels: treatment activity and market activity. The former one refers to the specific technology treating the by-product while the latter level represents a mix of treatments. Users are encouraged to inspect the modelling assumptions of the treatment activities and when selecting the market to additionally inspect the treatment mix. Collection and transportation of this by-product is accounted in the respective market activity, users are advised to inspect and modify the average transportation distances for a case specific modelling.
9cb858cc-a93f-4b07-9194-d50ad65941a0 | styrene-acrylonitrile copolymer production | GLO | 1996 - 2022 | ordinary transforming activity | Chemicals | 2013:Manufacture of plastics and synthetic rubber in primary forms | C - Manufacturing | e5208079-1561-4537-a1f8-863db2702d0f | ByProduct | hazardous waste, for incineration | 39: Wastes or scraps | kg | 'hazardous waste, for incineration' is a solid waste under the category of industrial wastes. It can be sourced in many and various ways and therefore it can belong in all waste categories (commercial and institutional, industrial and construction and demolition). It is primarily generated in a wide range of activities in different sectors. 'hazardous waste, for incineration' contain the following fractions: 100% average hazardous waste average (e.g. soil contaminated with mineral oil, acids, solvents, emulsions with metals, oil mixtures from e.g., oil separator, non-metallic shredder residues, electrostatic precipitator ashes from waste incineration, wastes and distillation residues from organic synthesis, or road gutter sludge). By the database default (and per unit of reference product),'hazardous waste, for incineration' has 25% water on wet mass basis (75% dry matter) and Carbon present is of only fossil origin (55.47% on a dry matter basis). It has a lower heating value of 17 MJ/kg . This kind of by-product (recyclable or waste) is generated from ordinary transforming activities, and as such can be considered for modelling waste outputs of comparable composition. In the ecoinvent database, treatment option/s for this by-product include: thermal (hazardous waste incineration). Based on the aforementioned treatments, this by-product receives, it is a hazardous waste. This by-product can be modelled on two levels: treatment activity and market activity. The former one refers to the specific technology treating the by-product while the latter level represents a mix of treatments. Users are encouraged to inspect the modelling assumptions of the treatment activities and when selecting the market to additionally inspect the treatment mix. Collection and transportation of this by-product is accounted in the respective market activity, users are advised to inspect and modify the average transportation distances for a case specific modelling.
9cb858cc-a93f-4b07-9194-d50ad65941a0 | styrene-acrylonitrile copolymer production | GLO | 1996 - 2022 | ordinary transforming activity | Chemicals | 2013:Manufacture of plastics and synthetic rubber in primary forms | C - Manufacturing | 27da8130-82ba-485c-a800-b89efdcb0491 | ByProduct | municipal solid waste | 39910: Municipal waste | kg | 'municipal solid waste' is a solid waste under the category of residential wastes. It can be sourced in many and various ways and therefore it can belong in all waste categories (commercial and institutional, industrial and construction and demolition). It is primarily generated in a wide range of activities from many different sectors. 'municipal solid waste' contain the following fractions: plastics, paper, glass, metals, organic waste, textiles and potentially others. . By the database default (and per unit of reference product),'municipal solid waste' has 22.9% water on wet mass basis (77.1% dry matter) and Carbon present is of both fossil (17.15% on a dry matter basis), and non-fossil origin (26.17% on a dry matter basis). It has a lower heating value of 11.74 MJ/kg . This kind of by-product (recyclable or waste) is generated from ordinary transforming activities, and as such can be considered for modelling waste outputs of comparable composition. In the ecoinvent database, treatment option/s for this by-product include: deposition (sanitary landfill, unsanitary landfill), thermal (municipal incineration), uncontrolled forms of disposal (open dump, open burning). Based on the aforementioned treatments, this by-product receives, it is a non-hazardous waste. In addition, this by-product is used in the following processes: clinker production; treatment of municipal solid waste, incineration. This by-product can be modelled on two levels: treatment activity and market activity. The former one refers to the specific technology treating the by-product while the latter level represents a mix of treatments. Users are encouraged to inspect the modelling assumptions of the treatment activities and when selecting the market to additionally inspect the treatment mix. Collection and transportation of this by-product is accounted in the respective market activity, users are advised to inspect and modify the average transportation distances for a case specific modelling.
9cb858cc-a93f-4b07-9194-d50ad65941a0 | styrene-acrylonitrile copolymer production | GLO | 1996 - 2022 | ordinary transforming activity | Chemicals | 2013:Manufacture of plastics and synthetic rubber in primary forms | C - Manufacturing | 5c772de8-0e4b-4150-a43d-d4a7668434dc | ByProduct | spoil from hard coal mining | 39: Wastes or scraps | kg | 'spoil from hard coal mining' is a solid waste under the category of industrial wastes. It is primarily generated in hard coal mining and chemicals and plastics production activities. 'spoil from hard coal mining' contain the following fractions: 100% hard coal mining spoil. By the database default (and per unit of reference product),'spoil from hard coal mining' has 0% water on wet mass basis (100% dry matter) and Carbon present is of only fossil origin (0.79% on a dry matter basis). It has no heating value. This kind of by-product (recyclable or waste) is generated from ordinary transforming activities, and as such can be considered for modelling waste outputs of comparable composition. In the ecoinvent database, this by-product is used in the following processes: treatment of spoil from hard coal mining, in surface landfill. Based on the aforementioned treatments, this by-product receives, it is a non-hazardous waste. This by-product can be modelled on two levels: treatment activity and market activity. The former one refers to the specific technology treating the by-product while the latter level represents a mix of treatments. Users are encouraged to inspect the modelling assumptions of the treatment activities and when selecting the market to additionally inspect the treatment mix. Collection and transportation of this by-product is accounted in the respective market activity, users are advised to inspect and modify the average transportation distances for a case specific modelling.
9cb858cc-a93f-4b07-9194-d50ad65941a0 | styrene-acrylonitrile copolymer production | GLO | 1996 - 2022 | ordinary transforming activity | Chemicals | 2013:Manufacture of plastics and synthetic rubber in primary forms | C - Manufacturing | 88afd721-07ec-4910-a004-fa3fecb6bf70 | ByProduct | waste plastic, mixture | 39270: Waste, parings and scrap of plastics | kg | 'waste plastic, mixture' is a solid waste under the category of construction and demolition wastes. It can be sourced in many and various ways and therefore it can belong in all waste categories (commercial and institutional, industrial and construction and demolition). It is primarily generated in a wide range of production activities in many different sectors, like building infrastructure, production of plastics, chemicals, aircrafts, ferries, heavy machinery, etc. 'waste plastic, mixture' contain the following fractions: 100% waste mixed plastics. By the database default (and per unit of reference product),'waste plastic, mixture' has 15.3% water on wet mass basis (84.7% dry matter) and Carbon present is of only fossil origin (74.73% on a dry matter basis). It has a higher heating value of 34.05 MJ/kg . This kind of by-product (recyclable or waste) is generated from ordinary transforming activities, and as such can be considered for modelling waste outputs of comparable composition. In the ecoinvent database, treatment option/s for this by-product include: deposition (sanitary landfill, unsanitary landfill), thermal (municipal incineration), uncontrolled forms of disposal (open dump, open burning). Based on the aforementioned treatments, this by-product receives, it is a non-hazardous waste. In addition, this by-product is used in the following processes: clinker production. This by-product can be modelled on two levels: treatment activity and market activity. The former one refers to the specific technology treating the by-product while the latter level represents a mix of treatments. Users are encouraged to inspect the modelling assumptions of the treatment activities and when selecting the market to additionally inspect the treatment mix. Collection and transportation of this by-product is accounted in the respective market activity, users are advised to inspect and modify the average transportation distances for a case specific modelling.
9cb858cc-a93f-4b07-9194-d50ad65941a0 | styrene-acrylonitrile copolymer production | GLO | 1996 - 2022 | ordinary transforming activity | Chemicals | 2013:Manufacture of plastics and synthetic rubber in primary forms | C - Manufacturing | 6f2eb438-cde2-4d07-a770-d023a988a9c4 | ByProduct | waste wood, untreated | 3928: Sawdust and wood waste and scrap | kg | 'waste wood, untreated' is a solid waste under the category of construction and demolition wastes. It can be sourced in many and various ways and therefore it can belong in the following waste categories: industrial. It is primarily generated in construction of building infrastructure and in different industrial applications like production of chemicals, natural fibres, paper and agricultural products, ect. 'waste wood, untreated' contain the following fractions: 100 % untreated waste wood chips. By the database default (and per unit of reference product),'waste wood, untreated' has 20% water on wet mass basis (80% dry matter) and Carbon present is of only non-fossil origin (48.63% on a dry matter basis). It has a lower heating value of 13.99 MJ/kg . This kind of by-product (recyclable or waste) is generated from ordinary transforming activities, and as such can be considered for modelling waste outputs of comparable composition. In the ecoinvent database, treatment option/s for this by-product include: deposition (sanitary landfill, unsanitary landfill), thermal (municipal incineration), uncontrolled forms of disposal (open dump, open burning). Based on the aforementioned treatments, this by-product receives, it is a non-hazardous waste. In addition, this by-product is used in the following processes: clinker production; heat production, untreated waste wood, at furnace 1000-5000 kW; heat production, untreated waste wood, at furnace 1000-5000 kW, state-of-the-art 2014. This by-product can be modelled on two levels: treatment activity and market activity. The former one refers to the specific technology treating the by-product while the latter level represents a mix of treatments. Users are encouraged to inspect the modelling assumptions of the treatment activities and when selecting the market to additionally inspect the treatment mix. Collection and transportation of this by-product is accounted in the respective market activity, users are advised to inspect and modify the average transportation distances for a case specific modelling.
850f127a-224c-4650-be37-ba999329e9b0 | market for barium hydroxide | GLO | 2015 - 2022 | market activity | Chemicals | 2011:Manufacture of basic chemicals | C - Manufacturing | 5be8aafb-8070-549d-8b1f-55642ce02257 | ReferenceProduct | barium hydroxide | 34231: Chemical elements n.e.c.; inorganic acids except phosphoric, nitric and sulphonitric; inorganic oxygen compoun[…] | kg | This process describes the production of 1kg of barium hydroxide. It is primarily used to produce organic barium compounds, which are employed for example as additives for oil and stabilizers for plastics (Kresse et al., 2007). Another area of application comprises dehydration and deacidification, particularly when it comes to removing sulfuric acid from oils, fats, waxes and glycerol (Kresse et al., 2007). In specific cases of applications barium hydroxide can also replace barium carbonate. Reference(s): Kresse, R., Baudis, U., Jäger, P., Riechers, H. H., Wagner, H., Winkler, J. and Wolf, H. U. 2007. Barium and Barium Compounds. Ullmann's Encyclopedia of Industrial Chemistry. pp. 15-16. Wiley-VCH, Weinheim. | 017194-00-2
7c122f38-4801-46f8-9d75-5ec3c048a501 | electricity production, hydro, pumped storage | AU | 1945 - 2022 | ordinary transforming activity | Electricity | 3510:Electric power generation, transmission and distribution | D - Electricity, gas, steam and air conditioning supply | 66c93e71-f32b-4591-901c-55395db5c132 | ReferenceProduct | electricity, high voltage | 17100: Electrical energy | kWh | This product represents electrical energy measured in kWh. If electricity is taken from a market for electricity, the transmission infrastructure, country-specific losses and transformation losses (for markets for medium and low voltage) are included. Covers voltages above 24 kV.
7c122f38-4801-46f8-9d75-5ec3c048a501 | electricity production, hydro, pumped storage | AU | 1945 - 2022 | ordinary transforming activity | Electricity | 3510:Electric power generation, transmission and distribution | D - Electricity, gas, steam and air conditioning supply | 1b30b018-ac39-41f4-a9e0-92057eef8bb8 | ByProduct | waste mineral oil | 39990: Other wastes n.e.c. | kg | 'waste mineral oil' is a liquid waste under the category of industrial wastes. It is primarily generated in a wide range of industrial activities in many different sectors. 'waste mineral oil' contain the following fractions: 100% waste mineral oil. By the database default (and per unit of reference product),'waste mineral oil' has 10% water on wet mass basis (90% dry matter) and Carbon present is of only fossil origin (86.44% on a dry matter basis). It has a higher heating value of 41.8 MJ/kg . This kind of by-product (recyclable or waste) is generated from ordinary transforming activities, and as such can be considered for modelling waste outputs of comparable composition. In the ecoinvent database, treatment option/s for this by-product include: thermal (hazardous waste incineration). Based on the aforementioned treatments this by-product receives, it is a hazardous waste. In addition, this by-product is used in the following processes: clinker production. This by-product can be modelled on two levels: treatment activity and market activity. The former one refers to the specific technology treating the by-product while the latter level represents a mix of treatments. Users are encouraged to inspect the modelling assumptions of the treatment activities and when selecting the market to additionally inspect the treatment mix. Collection and transportation of this by-product is accounted in the respective market activity, users are advised to inspect and modify the average transportation distances for a case specific modelling.
47fda6bd-1983-4b9d-b382-ac96e372ba08 | transport, freight, lorry >32 metric ton, EURO2 | ZA | 2017 - 2022 | ordinary transforming activity | Transport | 4923:Freight transport by road | H - Transportation and storage | 3a40db23-1aed-4b82-8117-32251e039134 | ReferenceProduct | transport, freight, lorry >32 metric ton, EURO2 | 6511: Road transport services of freight | metric ton*km | This is delivering the service of transportation of 1 metric ton across the distance of 1 km. This service only considers the transportation of goods. The vehicle operates with diesel, its emission standard is classified as EURO2 and it falls under the lorry size class of >32 metric tons. The average freight load factor of a >32 metric ton lorry is 20.9 tonnes, with a gross vehicle weight (GVW) of 38.0 tonnes. It has a lifetime capacity of 540,000 km as heavy commercial vehicle. Data for transport is calculated for an average load factor, including empty return trips.
47fda6bd-1983-4b9d-b382-ac96e372ba08 | transport, freight, lorry >32 metric ton, EURO2 | ZA | 2017 - 2022 | ordinary transforming activity | Transport | 4923:Freight transport by road | H - Transportation and storage | 3ef818f1-4d91-43b8-9027-924492a0fb50 | ByProduct | brake wear emissions, lorry | 49129: Other parts and accessories n.e.c. of motor vehicles (including brakes, gear boxes, axles, road wheels, suspen[…] | kg | 'brake wear emissions, lorry' represents the non-exhaust emissions (tyre, brake and road wear) produced by 1kg brake wear from road freight transport by lorry. It is handled with a treatment process because it models the removal of substances (tyre material) from the technosphere.
47fda6bd-1983-4b9d-b382-ac96e372ba08 | transport, freight, lorry >32 metric ton, EURO2 | ZA | 2017 - 2022 | ordinary transforming activity | Transport | 4923:Freight transport by road | H - Transportation and storage | e07508c3-a1a7-4a0b-9a57-8e15edac8c3c | ByProduct | road wear emissions, lorry | 53211: Highways (except elevated highways), streets and roads | kg | 'road wear emissions, lorry' represents the non-exhaust emissions (tyre, brake and road wear) produced by 1kg road wear from road freight transport by lorry. It is handled with a treatment process because it models the removal of substances (tyre material) from the technosphere.
47fda6bd-1983-4b9d-b382-ac96e372ba08 | transport, freight, lorry >32 metric ton, EURO2 | ZA | 2017 - 2022 | ordinary transforming activity | Transport | 4923:Freight transport by road | H - Transportation and storage | b055ff17-e9ea-4519-9e03-486795e1c7d0 | ByProduct | tyre wear emissions, lorry | 39260: Used pneumatic tyres of rubber | kg | 'tyre wear emissions, lorry' represents the non-exhaust emissions (tyre, brake and road wear) produced by 1kg tyre wear from road freight transport by lorry. It is handled with a treatment process because it models the removal of substances (tyre material) from the technosphere.
0573c500-4bab-5ff0-bee4-caeffb8e2cdd | polyvinylchloride production, suspension polymerisation | RER | 2013 - 2022 | ordinary transforming activity | Chemicals | 2013:Manufacture of plastics and synthetic rubber in primary forms | C - Manufacturing | e69cca3a-6e2a-4638-b9e7-09927dcf1c95 | ReferenceProduct | polyvinylchloride, suspension polymerised | 34730: Polymers of vinyl chloride or other halogenated olefins, in primary forms | kg | 'polyvinylchloride, suspension polymerised', is a plastic product of fossil origin, it is not biodegradable and it is a thermoplastic material. This product consists of 100% virgin material with no content of recycled material. The product is used in the following applications and sectors: Building products (window frames and other profiles, floor and wall coverings, roofing sheets, linings for tunnels, swimming-pools and reservoirs), piping (water and sewerage pipes and fittings, and ducts for power and telecommunications), coatings (tarpaulins, rainwear and corrugated metal sheets), insulation and sheathing for low voltage power supplies, telecommunications, appliances, and automotive applications, packaging, pharmaceuticals, food and confectionery, water and fruit juices, labels, presentation trays, automotive applications (cables, underbody coating and interior trimmings), medical products (blood bags, transfusion tubes and surgical gloves), leisure products (garden hoses, footwear, inflatable pools, tents). | 009002-86-2
0573c500-4bab-5ff0-bee4-caeffb8e2cdd | polyvinylchloride production, suspension polymerisation | RER | 2013 - 2022 | ordinary transforming activity | Chemicals | 2013:Manufacture of plastics and synthetic rubber in primary forms | C - Manufacturing | e5208079-1561-4537-a1f8-863db2702d0f | ByProduct | hazardous waste, for incineration | 39: Wastes or scraps | kg | 'hazardous waste, for incineration' is a solid waste under the category of industrial wastes. It can be sourced in many and various ways and therefore it can belong in all waste categories (commercial and institutional, industrial and construction and demolition). It is primarily generated in a wide range of activities in different sectors. 'hazardous waste, for incineration' contain the following fractions: 100% average hazardous waste average (e.g. soil contaminated with mineral oil, acids, solvents, emulsions with metals, oil mixtures from e.g., oil separator, non-metallic shredder residues, electrostatic precipitator ashes from waste incineration, wastes and distillation residues from organic synthesis, or road gutter sludge). By the database default (and per unit of reference product),'hazardous waste, for incineration' has 25% water on wet mass basis (75% dry matter) and Carbon present is of only fossil origin (55.47% on a dry matter basis). It has a lower heating value of 17 MJ/kg . This kind of by-product (recyclable or waste) is generated from ordinary transforming activities, and as such can be considered for modelling waste outputs of comparable composition. In the ecoinvent database, treatment option/s for this by-product include: thermal (hazardous waste incineration). Based on the aforementioned treatments, this by-product receives, it is a hazardous waste. This by-product can be modelled on two levels: treatment activity and market activity. The former one refers to the specific technology treating the by-product while the latter level represents a mix of treatments. Users are encouraged to inspect the modelling assumptions of the treatment activities and when selecting the market to additionally inspect the treatment mix. Collection and transportation of this by-product is accounted in the respective market activity, users are advised to inspect and modify the average transportation distances for a case specific modelling.
0573c500-4bab-5ff0-bee4-caeffb8e2cdd | polyvinylchloride production, suspension polymerisation | RER | 2013 - 2022 | ordinary transforming activity | Chemicals | 2013:Manufacture of plastics and synthetic rubber in primary forms | C - Manufacturing | 3b01838a-28d0-43f5-8024-3fad9a5392c2 | ByProduct | sewage sludge, dried | 39920: Sewage sludge | kg | 'sewage sludge, dried' is a solid waste under the category of industrial wastes. It is primarily generated in plastics and chemicals production. 'sewage sludge, dried' contain the following fractions: 100% average dried raw sewage sludge. By the database default (and per unit of reference product),'sewage sludge, dried' has 1% water on wet mass basis (99% dry matter) and Carbon present is of only non-fossil origin (40.96% on a dry matter basis). It has a lower heating value of 3.2 MJ/kg . This kind of by-product (recyclable or waste) is generated from ordinary transforming activities, and as such can be considered for modelling waste outputs of comparable composition. In the ecoinvent database, this by-product is used in the following processes: clinker production. Based on the aforementioned treatments, this by-product receives, it is a non-hazardous waste. This by-product can be modelled on two levels: treatment activity and market activity. The former one refers to the specific technology treating the by-product while the latter level represents a mix of treatments. Users are encouraged to inspect the modelling assumptions of the treatment activities and when selecting the market to additionally inspect the treatment mix. Collection and transportation of this by-product is accounted in the respective market activity, users are advised to inspect and modify the average transportation distances for a case specific modelling.
0573c500-4bab-5ff0-bee4-caeffb8e2cdd | polyvinylchloride production, suspension polymerisation | RER | 2013 - 2022 | ordinary transforming activity | Chemicals | 2013:Manufacture of plastics and synthetic rubber in primary forms | C - Manufacturing | cfa1d213-eeff-41a8-8744-7907cc7c4c7b | ByProduct | spent solvent mixture | 39950: Wastes from chemical or allied industries | kg | 'spent solvent mixture' is a liquid waste under the category of industrial wastes. It is primarily generated in a wide range of industrial activities in many different sectors. 'spent solvent mixture' contain the following fractions: 100% waste solvents mixture. By the database default (and per unit of reference product),'spent solvent mixture' has 16.5% water on wet mass basis (83.5% dry matter) and Carbon present is of only fossil origin (57.13% on a dry matter basis). It has a higher heating value of 23.68 MJ/kg . This kind of by-product (recyclable or waste) is generated from ordinary transforming activities, and as such can be considered for modelling waste outputs of comparable composition. In the ecoinvent database, treatment option/s for this by-product include: thermal (hazardous waste incineration). Based on the aforementioned treatments this by-product receives, it is a hazardous waste. In addition, this by-product is used in the following processes: clinker production. This by-product can be modelled on two levels: treatment activity and market activity. The former one refers to the specific technology treating the by-product while the latter level represents a mix of treatments. Users are encouraged to inspect the modelling assumptions of the treatment activities and when selecting the market to additionally inspect the treatment mix. Collection and transportation of this by-product is accounted in the respective market activity, users are advised to inspect and modify the average transportation distances for a case specific modelling.
0573c500-4bab-5ff0-bee4-caeffb8e2cdd | polyvinylchloride production, suspension polymerisation | RER | 2013 - 2022 | ordinary transforming activity | Chemicals | 2013:Manufacture of plastics and synthetic rubber in primary forms | C - Manufacturing | 42baed81-24d1-4aed-a120-cc7d35ddac10 | ByProduct | waste paperboard | 39240: Waste and scrap of paper or paperboard | kg | 'waste paperboard' is a solid waste under the category of industrial wastes. It is primarily generated in a wide range of production activities in many different sectors. 'waste paperboard' contain the following fractions: 100% waste paperboard. By the database default (and per unit of reference product),'waste paperboard' has 19.6% water on wet mass basis (80.4% dry matter) and Carbon present is of only non-fossil origin (48.33% on a dry matter basis). It has a lower heating value of 15.92 MJ/kg . This kind of by-product (recyclable or waste) is generated from ordinary transforming activities, and as such can be considered for modelling waste outputs of comparable composition. In the ecoinvent database, treatment option/s for this by-product include: deposition (inert material landfill, sanitary landfill, unsanitary landfill), thermal (municipal incineration), uncontrolled forms of disposal (open dump, open burning). Based on the aforementioned treatments, this by-product receives, it is a non-hazardous waste. This by-product can be modelled on two levels: treatment activity and market activity. The former one refers to the specific technology treating the by-product while the latter level represents a mix of treatments. Users are encouraged to inspect the modelling assumptions of the treatment activities and when selecting the market to additionally inspect the treatment mix. Collection and transportation of this by-product is accounted in the respective market activity, users are advised to inspect and modify the average transportation distances for a case specific modelling.
0573c500-4bab-5ff0-bee4-caeffb8e2cdd | polyvinylchloride production, suspension polymerisation | RER | 2013 - 2022 | ordinary transforming activity | Chemicals | 2013:Manufacture of plastics and synthetic rubber in primary forms | C - Manufacturing | e8a51ec1-60cb-4ead-a948-ad1142c61918 | ByProduct | wastewater, average | 39990: Other wastes n.e.c. | m3 | 'wastewater, average' is a by-product (wastewater) produced from residential sources. It is generated from a wide range of residential, industrial and commercial activities. By the database default (and per unit of reference product),'wastewater, average' has the following physicochemical characteristics: C: 0.000000043979 kg/m3 , N: 0.031015 kg/m3 , P: 0.0044833 kg/m3. This by-product can have a regional-specific composition; users are prompted to refer to the properties of this wastewater (in activities treating them) for a detailed elemental composition. This kind of by-product (wastewater) is generated from ordinary transforming activities, and as such can be considered for modelling wastewater outputs of comparable composition. In the ecoinvent database, treatment option/s for this wastewater include: wastewater treatment plant. This by-product can be modelled on two levels: treatment activity and market activity. The former one refers to the specific technology treating the by-product while the latter level represents a mix of treatments. Users are encouraged to inspect the modelling assumptions of the treatment activities and when selecting the market to additionally inspect the treatment mix. Collection and transportation of wastewater is accounted in the respective market activity with the use of sewer infrastructure; Transportation of wastewater through a sewer grid results in losses until the wastewater enters the wastewater treatment plant. Direct emissions due to those losses are considered in the market activity. Losses are regional specific and thus users are encouraged to inspect the regional modelling assumptions.
0573c500-4bab-5ff0-bee4-caeffb8e2cdd | polyvinylchloride production, suspension polymerisation | RER | 2013 - 2022 | ordinary transforming activity | Chemicals | 2013:Manufacture of plastics and synthetic rubber in primary forms | C - Manufacturing | 3055997a-d565-4c92-9a91-431801587a3b | ByProduct | wastewater, unpolluted | 39990: Other wastes n.e.c. | m3 | 'wastewater, unpolluted' is a by-product (wastewater) produced from residential sources. It is generated from a wide range of residential, industrial and commercial activities. By the database default (and per unit of reference product),'wastewater, unpolluted' has the following physicochemical characteristics: C: 0 kg/m3 , N: 0 kg/m3 , P: 0 kg/m3. This by-product can have a regional-specific composition; users are prompted to refer to the properties of this wastewater (in activities treating them) for a detailed elemental composition. This kind of by-product (wastewater) is generated from ordinary transforming activities, and as such can be considered for modelling wastewater outputs of comparable composition. In the ecoinvent database, treatment option/s for this wastewater include: wastewater treatment plant. This by-product can be modelled on two levels: treatment activity and market activity. The former one refers to the specific technology treating the by-product while the latter level represents a mix of treatments. Users are encouraged to inspect the modelling assumptions of the treatment activities and when selecting the market to additionally inspect the treatment mix. Collection and transportation of wastewater is accounted in the respective market activity with the use of sewer infrastructure; Transportation of wastewater through a sewer grid results in losses until the wastewater enters the wastewater treatment plant. Direct emissions due to those losses are considered in the market activity. Losses are regional specific and thus users are encouraged to inspect the regional modelling assumptions.
fed409e3-cc63-47c6-9104-42b4383c6601 | cover plaster production, organic | CH | 1995 - 2022 | ordinary transforming activity | Cement & Concrete; Minerals | 2394:Manufacture of cement, lime and plaster | C - Manufacturing | 1bec933d-caf4-42f9-abaf-be1a8f589cd5 | ReferenceProduct | cover plaster, organic | 37410: Plasters | kg | The product "cover plaster, organic" represents organic cover coat. It is a mixture of raw materials in the following ratio: sand: 0.888kg, organic binder: 0.110kg, solvents: 0.001kg, additives: 0.001kg. This product is used as a finishing coat on walls.
55f63dc4-bfa3-47ff-8630-63de2754bb32 | market for container ship | GLO | 2007 - 2022 | market activity | Infrastructure & Machinery; Transport | 3011:Building of ships and floating structures | C - Manufacturing | d87140c5-a310-4de3-8c4d-194a00cf8541 | ReferenceProduct | container ship | 49314: Other vessels for the transport of goods and other vessels for the transport of both persons and goods | unit | This product is an infrastructure that is used in the service of transportation. The container ship has a lifetime of 25 years, with load capacity of 43,000 tonnes and an average transport distance 166,298 km/year.
6e2e0466-06d5-4d8e-913d-7a487b0e6256 | heat and power co-generation unit construction, 50kW electrical, common components for heat+electricity | RER | 1987 - 2022 | ordinary transforming activity | Infrastructure & Machinery; Heat; Electricity | 4220:Construction of utility projects | F - Construction | 5819c006-2162-4984-b821-924282b1309d | ReferenceProduct | heat and power co-generation unit, 50kW electrical, common components for heat+electricity | 53262: Power plants | unit | This is an immobile infrastructure, representing the production of a heat and power co-generation unit, with an electrical output of 50 kW. The infrastructure consists of the common components for heat electricity co-generation unit. The process includes all shared components for heat and electricity production and a three-way catalytic converter. The factor of the electrical performance class is derived from the assumed total operating time of 100,000 hours divided by the service life of the components.
8a073989-2d73-5bdf-9ce7-231add38f3fd | market for maize silage, Swiss integrated production | CH | 2019 - 2022 | market activity | Agriculture & Animal Husbandry | 0119:Growing of other non-perennial crops | A - Agriculture, forestry and fishing | f68e14fa-daa3-4f77-b92e-ea115200544e | ReferenceProduct | maize silage, Swiss integrated production | 01911: Maize for forage and silage | kg | The product 'maize silage, Swiss integrated production' represents preserved pasture used for animal feed, Swiss integrated production (fresh matter). Maize is an annual crop. The maize is cut, collected and then fermented. Swiss integrated production refers to agriculture meeting the ecological requirements (ökologischer Leistungsnachweis, ÖLN) defined by the Swiss regulation on direct payments to agriculture (Direktzahlungsverordnung).
5d46a308-aa28-5b6a-a01a-647a8972e3b4 | natural gas, burned in gas turbine | IR | 2000 - 2022 | ordinary transforming activity | Fuels | 3510:Electric power generation, transmission and distribution | D - Electricity, gas, steam and air conditioning supply | 1c5d51e7-9762-5fbb-b707-03198c65b424 | ReferenceProduct | natural gas, burned in gas turbine | 17100: Electrical energy | MJ | 'natural gas, burned in gas turbine' describes the use of a fossil fuel. It is a gaseous fuel sourced from oil and gas production or via evaporation of liquified natural gas. This exchange provides the service of burning 1 MJ of natural gas (supplied at high pressure) in a gas turbine for the purpose of providing energy to processes in the liquefaction/evaporation, transmission, and distribution of natural gas. The services also includes (air) emissions, infrastructure and the production and provision of fuel. 1 MJ of fuel input equals 0.02778 m3 of natural gas.
6cc351b1-d47e-4c5b-969c-11705eea3bd1 | electricity production, hydro, run-of-river | CA-ON | 1945 - 2022 | ordinary transforming activity | Electricity | 3510:Electric power generation, transmission and distribution | D - Electricity, gas, steam and air conditioning supply | 66c93e71-f32b-4591-901c-55395db5c132 | ReferenceProduct | electricity, high voltage | 17100: Electrical energy | kWh | This product represents electrical energy measured in kWh. If electricity is taken from a market for electricity, the transmission infrastructure, country-specific losses and transformation losses (for markets for medium and low voltage) are included. Covers voltages above 24 kV.
6cc351b1-d47e-4c5b-969c-11705eea3bd1 | electricity production, hydro, run-of-river | CA-ON | 1945 - 2022 | ordinary transforming activity | Electricity | 3510:Electric power generation, transmission and distribution | D - Electricity, gas, steam and air conditioning supply | 1b30b018-ac39-41f4-a9e0-92057eef8bb8 | ByProduct | waste mineral oil | 39990: Other wastes n.e.c. | kg | 'waste mineral oil' is a liquid waste under the category of industrial wastes. It is primarily generated in a wide range of industrial activities in many different sectors. 'waste mineral oil' contain the following fractions: 100% waste mineral oil. By the database default (and per unit of reference product),'waste mineral oil' has 10% water on wet mass basis (90% dry matter) and Carbon present is of only fossil origin (86.44% on a dry matter basis). It has a higher heating value of 41.8 MJ/kg . This kind of by-product (recyclable or waste) is generated from ordinary transforming activities, and as such can be considered for modelling waste outputs of comparable composition. In the ecoinvent database, treatment option/s for this by-product include: thermal (hazardous waste incineration). Based on the aforementioned treatments this by-product receives, it is a hazardous waste. In addition, this by-product is used in the following processes: clinker production. This by-product can be modelled on two levels: treatment activity and market activity. The former one refers to the specific technology treating the by-product while the latter level represents a mix of treatments. Users are encouraged to inspect the modelling assumptions of the treatment activities and when selecting the market to additionally inspect the treatment mix. Collection and transportation of this by-product is accounted in the respective market activity, users are advised to inspect and modify the average transportation distances for a case specific modelling.
eb463d5a-9248-5107-a4c4-cbec1d62dbf6 | electricity voltage transformation from high to medium voltage | TJ | 2012 - 2022 | ordinary transforming activity | Electricity | 3510:Electric power generation, transmission and distribution | D - Electricity, gas, steam and air conditioning supply | 759b89bd-3aa6-42ad-b767-5bb9ef5d331d | ReferenceProduct | electricity, medium voltage | 17100: Electrical energy | kWh | This product represents electrical energy measured in kWh. If electricity is taken from a market for electricity, the transmission infrastructure, country-specific losses and transformation losses (for markets for medium and low voltage) are included. Covers voltages between 1kV and 24 kV.
82a4a654-ad40-4624-a51c-abfa11cd1fd6 | treatment of sulfidic tailings, from copper mine operation, tailings impoundment | CL | 2015 - 2022 | ordinary transforming activity | Waste Treatment & Recycling; Resource Extraction; Metals | 3822:Treatment and disposal of hazardous waste | E - Water supply; sewerage, waste management and remediation activities | 7c3dbbb9-cc2d-43e8-acf9-abfa115d2ae5 | ReferenceProduct | sulfidic tailings, from copper mine operation | 39990: Other wastes n.e.c. | kg | 'sulfidic tailings, from copper mine operation' is a solid waste under the category of industrial wastes. It is primarily generated in copper mine operation. 'sulfidic tailings, from copper mine operation' contain the following fractions: 100% copper mining sulfidic tailings. By the database default (and per unit of reference product),'sulfidic tailings, from copper mine operation' has 30% water on wet mass basis (70% dry matter) and Carbon present is of only fossil origin (0.88% on a dry matter basis). It has no heating value. This kind of by-product (recyclable or waste) is generated from ordinary transforming activities, and as such can be considered for modelling waste outputs of comparable composition. In the ecoinvent database, treatment option/s for this by-product include: deposition (impoundment, tailings impoundment). Based on the aforementioned treatments, this by-product receives, it is a hazardous waste. This by-product can be modelled on two levels: treatment activity and market activity. The former one refers to the specific technology treating the by-product while the latter level represents a mix of treatments. Users are encouraged to inspect the modelling assumptions of the treatment activities and when selecting the market to additionally inspect the treatment mix. Collection and transportation of this by-product is accounted in the respective market activity, users are advised to inspect and modify the average transportation distances for a case specific modelling.
ae0564db-c388-45eb-8392-27a6d87c9684 | market group for electricity, medium voltage | Europe without Switzerland | 2015 - 2022 | market group | Electricity | 3510:Electric power generation, transmission and distribution | D - Electricity, gas, steam and air conditioning supply | 759b89bd-3aa6-42ad-b767-5bb9ef5d331d | ReferenceProduct | electricity, medium voltage | 17100: Electrical energy | kWh | This product represents electrical energy measured in kWh. If electricity is taken from a market for electricity, the transmission infrastructure, country-specific losses and transformation losses (for markets for medium and low voltage) are included. Covers voltages between 1kV and 24 kV.
5b505890-341e-4889-b4e4-3109f01c9629 | electricity production, wind, >3MW turbine, onshore | PL | 2012 - 2022 | ordinary transforming activity | Electricity | 3510:Electric power generation, transmission and distribution | D - Electricity, gas, steam and air conditioning supply | 66c93e71-f32b-4591-901c-55395db5c132 | ReferenceProduct | electricity, high voltage | 17100: Electrical energy | kWh | This product represents electrical energy measured in kWh. If electricity is taken from a market for electricity, the transmission infrastructure, country-specific losses and transformation losses (for markets for medium and low voltage) are included. Covers voltages above 24 kV.
5b505890-341e-4889-b4e4-3109f01c9629 | electricity production, wind, >3MW turbine, onshore | PL | 2012 - 2022 | ordinary transforming activity | Electricity | 3510:Electric power generation, transmission and distribution | D - Electricity, gas, steam and air conditioning supply | 1b30b018-ac39-41f4-a9e0-92057eef8bb8 | ByProduct | waste mineral oil | 39990: Other wastes n.e.c. | kg | 'waste mineral oil' is a liquid waste under the category of industrial wastes. It is primarily generated in a wide range of industrial activities in many different sectors. 'waste mineral oil' contain the following fractions: 100% waste mineral oil. By the database default (and per unit of reference product),'waste mineral oil' has 10% water on wet mass basis (90% dry matter) and Carbon present is of only fossil origin (86.44% on a dry matter basis). It has a higher heating value of 41.8 MJ/kg . This kind of by-product (recyclable or waste) is generated from ordinary transforming activities, and as such can be considered for modelling waste outputs of comparable composition. In the ecoinvent database, treatment option/s for this by-product include: thermal (hazardous waste incineration). Based on the aforementioned treatments this by-product receives, it is a hazardous waste. In addition, this by-product is used in the following processes: clinker production. This by-product can be modelled on two levels: treatment activity and market activity. The former one refers to the specific technology treating the by-product while the latter level represents a mix of treatments. Users are encouraged to inspect the modelling assumptions of the treatment activities and when selecting the market to additionally inspect the treatment mix. Collection and transportation of this by-product is accounted in the respective market activity, users are advised to inspect and modify the average transportation distances for a case specific modelling.
6007780b-b56c-4f97-9cd2-4bef8808b382 | packing, lime product | CH | 2000 - 2022 | ordinary transforming activity | Minerals; Cement & Concrete | 8292:Packaging activities | N - Administrative and support service activities | 7c2f8db1-1d7f-4528-a232-8203587d4a4d | ReferenceProduct | packing, lime product | 85400: Packaging services | kg | This is delivering the service of 'packing, lime product'. It represents a process with an annual production volume of 50,000 tons/year and the estimated lifetime of the machines is assumed to be 25 years. The process includes building materials, packing process, loading of the bags on pallets, electricity, waste and machinery. However, the service excludes the input of lime and it should be used alongside 1 kg of it.
6007780b-b56c-4f97-9cd2-4bef8808b382 | packing, lime product | CH | 2000 - 2022 | ordinary transforming activity | Minerals; Cement & Concrete | 8292:Packaging activities | N - Administrative and support service activities | d51e5a32-c20a-4da6-8d58-31f344b50c00 | ByProduct | waste graphical paper | 39990: Other wastes n.e.c. | kg | 'waste graphical paper' is a solid waste under the category of industrial wastes. It is primarily generated in the production and treament activities of different type of paper, as well as metals and minerals processing. 'waste graphical paper' contain the following fractions: 100% waste graphical paper. By the database default (and per unit of reference product),'waste graphical paper' has 11.2% water on wet mass basis (88.8% dry matter) and Carbon present is of only non-fossil origin (45.5% on a dry matter basis). It has a higher heating value of 16.61 MJ/kg . This kind of by-product (recyclable or waste) is generated from ordinary transforming activities, and as such can be considered for modelling waste outputs of comparable composition. In the ecoinvent database, treatment option/s for this by-product include: deposition (sanitary landfill, unsanitary landfill), thermal (municipal incineration), uncontrolled forms of disposal (open dump, open burning). Based on the aforementioned treatments, this by-product receives, it is a non-hazardous waste. This by-product can be modelled on two levels: treatment activity and market activity. The former one refers to the specific technology treating the by-product while the latter level represents a mix of treatments. Users are encouraged to inspect the modelling assumptions of the treatment activities and when selecting the market to additionally inspect the treatment mix. Collection and transportation of this by-product is accounted in the respective market activity, users are advised to inspect and modify the average transportation distances for a case specific modelling.
6007780b-b56c-4f97-9cd2-4bef8808b382 | packing, lime product | CH | 2000 - 2022 | ordinary transforming activity | Minerals; Cement & Concrete | 8292:Packaging activities | N - Administrative and support service activities | 7ee0ddc3-924d-4339-b9bf-7856af6a698f | ByProduct | waste polyethylene | 39270: Waste, parings and scrap of plastics | kg | 'waste polyethylene' is a solid waste under the category of construction and demolition wastes. It can be sourced in many and various ways and therefore it can belong in all waste categories (commercial and institutional, industrial and construction and demolition). It is primarily generated in a wide range of production and construction activities in many different sectors. 'waste polyethylene' contain the following fractions: 100% waste polyethylene. By the database default (and per unit of reference product),'waste polyethylene' has 0.4% water on wet mass basis (99.6% dry matter) and Carbon present is of only fossil origin (82.53% on a dry matter basis). It has a higher heating value of 42.82 MJ/kg . This kind of by-product (recyclable or waste) is generated from ordinary transforming activities, and as such can be considered for modelling waste outputs of comparable composition. In the ecoinvent database, treatment option/s for this by-product include: deposition (sanitary landfill, unsanitary landfill), thermal (municipal incineration), uncontrolled forms of disposal (open dump, open burning). Based on the aforementioned treatments, this by-product receives, it is a non-hazardous waste. This by-product can be modelled on two levels: treatment activity and market activity. The former one refers to the specific technology treating the by-product while the latter level represents a mix of treatments. Users are encouraged to inspect the modelling assumptions of the treatment activities and when selecting the market to additionally inspect the treatment mix. Collection and transportation of this by-product is accounted in the respective market activity, users are advised to inspect and modify the average transportation distances for a case specific modelling. | 009002-88-4
6007780b-b56c-4f97-9cd2-4bef8808b382 | packing, lime product | CH | 2000 - 2022 | ordinary transforming activity | Minerals; Cement & Concrete | 8292:Packaging activities | N - Administrative and support service activities | 6f2eb438-cde2-4d07-a770-d023a988a9c4 | ByProduct | waste wood, untreated | 3928: Sawdust and wood waste and scrap | kg | 'waste wood, untreated' is a solid waste under the category of construction and demolition wastes. It can be sourced in many and various ways and therefore it can belong in the following waste categories: industrial. It is primarily generated in construction of building infrastructure and in different industrial applications like production of chemicals, natural fibres, paper and agricultural products, ect. 'waste wood, untreated' contain the following fractions: 100 % untreated waste wood chips. By the database default (and per unit of reference product),'waste wood, untreated' has 20% water on wet mass basis (80% dry matter) and Carbon present is of only non-fossil origin (48.63% on a dry matter basis). It has a lower heating value of 13.99 MJ/kg . This kind of by-product (recyclable or waste) is generated from ordinary transforming activities, and as such can be considered for modelling waste outputs of comparable composition. In the ecoinvent database, treatment option/s for this by-product include: deposition (sanitary landfill, unsanitary landfill), thermal (municipal incineration), uncontrolled forms of disposal (open dump, open burning). Based on the aforementioned treatments, this by-product receives, it is a non-hazardous waste. In addition, this by-product is used in the following processes: clinker production; heat production, untreated waste wood, at furnace 1000-5000 kW; heat production, untreated waste wood, at furnace 1000-5000 kW, state-of-the-art 2014. This by-product can be modelled on two levels: treatment activity and market activity. The former one refers to the specific technology treating the by-product while the latter level represents a mix of treatments. Users are encouraged to inspect the modelling assumptions of the treatment activities and when selecting the market to additionally inspect the treatment mix. Collection and transportation of this by-product is accounted in the respective market activity, users are advised to inspect and modify the average transportation distances for a case specific modelling.
aa1bfaa2-05e6-4c3e-87be-0a6d8544327f | treatment of aluminium scrap, new, at refiner | GLO | 2005 - 2022 | ordinary transforming activity | Waste Treatment & Recycling; Metals | 2420:Manufacture of basic precious and other non-ferrous metals | C - Manufacturing | fec8576b-65e6-482e-a3c0-2e46e5854022 | ReferenceProduct | aluminium scrap, new | 39363: Waste and scrap of aluminium | kg | 'aluminium scrap, new' is a solid waste under the category of industrial wastes. It can be sourced in many and various ways and therefore it can belong in the following waste categories: construction and demolition. It is primarily generated in aluminium industry or in construction activities. 'aluminium scrap, new' contain the following fractions: 100% aluminium without impurities. By the database default (and per unit of reference product),'aluminium scrap, new' has 0% water on wet mass basis (100% dry matter) and it has no Carbon content. It has no heating value. This kind of by-product (recyclable or waste) is generated from ordinary transforming activities, and as such can be considered for modelling waste outputs of comparable composition. In the ecoinvent database, this by-product is used in the following processes: aluminium alloy production, AlLi; aluminium alloy production, Metallic Matrix Composite; aluminium production, primary, cast alloy slab from continuous casting; treatment of aluminium scrap, new, at refiner; treatment of aluminium scrap, new, at remelter. This by-product can be modelled on two levels: treatment activity and market activity. The former one refers to the specific technology treating the by-product while the latter level represents a mix of treatments. Users are encouraged to inspect the modelling assumptions of the treatment activities and when selecting the market to additionally inspect the treatment mix. Collection and transportation of this by-product is accounted in the respective market activity, users are advised to inspect and modify the average transportation distances for a case specific modelling.
aa1bfaa2-05e6-4c3e-87be-0a6d8544327f | treatment of aluminium scrap, new, at refiner | GLO | 2005 - 2022 | ordinary transforming activity | Waste Treatment & Recycling; Metals | 2420:Manufacture of basic precious and other non-ferrous metals | C - Manufacturing | 96f36f31-8f6a-48f8-921f-1d781b7a545f | ByProduct | aluminium oxide, non-metallurgical | 41432: Alumina (aluminium oxide), except artificial corundum | kg | 'aluminium oxide, non-metallurgical' is a metal. It is an inorganic chemical compound, while aluminium is a post-transition metal. It is a by-product from the calcination of aluminum hydroxide. It can be used in the following applications and/or processes: industrial ceramics, widely used in the medical industry, military and protective equipment manufacturing, electrical and electronics industry, jewelery manufactruring, other industrial applications like filler in plastics, bricks, other heavy clayware, abrasive for sandpaper, production of piping components such as elbows, tees, straight pipes, hydro cyclones, reducers, nozzles, and valves, various machining tools, cutting tools, thermocouple sheaths, wear-resistant pump impellers, and baffle plates. | 001344-28-1
aa1bfaa2-05e6-4c3e-87be-0a6d8544327f | treatment of aluminium scrap, new, at refiner | GLO | 2005 - 2022 | ordinary transforming activity | Waste Treatment & Recycling; Metals | 2420:Manufacture of basic precious and other non-ferrous metals | C - Manufacturing | a430f433-cdc8-45be-ace2-32a634634d3b | ByProduct | aluminium, cast alloy | 41431: Unwrought aluminium | kg | 'aluminium, cast alloy' is a metal. It is a metal alloy with aluminium as the predominant compound that is a post-transition metal. It is a by-product from the treatment of aluminium scrap. It can be used in the following applications and/or processes: machine tools, engine cylinder heads, gearbox housings, cast wheels, window fittings, farm equipment, garden tools
aa1bfaa2-05e6-4c3e-87be-0a6d8544327f | treatment of aluminium scrap, new, at refiner | GLO | 2005 - 2022 | ordinary transforming activity | Waste Treatment & Recycling; Metals | 2420:Manufacture of basic precious and other non-ferrous metals | C - Manufacturing | 82fc8ffd-e1f4-4a11-ac26-6734d9b2fe89 | ByProduct | filter dust from Al electrolysis | 39990: Other wastes n.e.c. | kg | 'filter dust from Al electrolysis' is a solid waste under the category of industrial wastes. It is primarily generated in metal production and processing activities. 'filter dust from Al electrolysis' contain the following fractions: 100% filter dust, aluminium electrolysis. By the database default (and per unit of reference product),'filter dust from Al electrolysis' has 0% water on wet mass basis (100% dry matter) and Carbon present is of only fossil origin (11.59% on a dry matter basis). It has a lower heating value of 0.18 MJ/kg . This kind of by-product (recyclable or waste) is generated from ordinary transforming activities, and as such can be considered for modelling waste outputs of comparable composition. In the ecoinvent database, treatment option/s for this by-product include: deposition (residual material landfill). Based on the aforementioned treatments, this by-product receives, it is a hazardous waste. This by-product can be modelled on two levels: treatment activity and market activity. The former one refers to the specific technology treating the by-product while the latter level represents a mix of treatments. Users are encouraged to inspect the modelling assumptions of the treatment activities and when selecting the market to additionally inspect the treatment mix. Collection and transportation of this by-product is accounted in the respective market activity, users are advised to inspect and modify the average transportation distances for a case specific modelling.
aa1bfaa2-05e6-4c3e-87be-0a6d8544327f | treatment of aluminium scrap, new, at refiner | GLO | 2005 - 2022 | ordinary transforming activity | Waste Treatment & Recycling; Metals | 2420:Manufacture of basic precious and other non-ferrous metals | C - Manufacturing | 6047c525-49b7-4a7d-baf6-a61283e5eda9 | ByProduct | hazardous waste, for underground deposit | 39: Wastes or scraps | kg | 'hazardous waste, for underground deposit' is a solid waste under the category of industrial wastes. It can be sourced in many and various ways and therefore it can belong in all waste categories (commercial and institutional, industrial and construction and demolition). It is primarily generated in a wide range of activities in different sectors. 'hazardous waste, for underground deposit' contain the following fractions: 100% inert waste meant for underground deposit. Due to lack of data, the composition of this waste is approximated with the known fraction of the municipal solid waste incineration residues. By the database default (and per unit of reference product),'hazardous waste, for underground deposit' has 0% water on wet mass basis (100% dry matter) and Carbon present is of only fossil origin (55.47% on a dry matter basis). It has no heating value. This kind of by-product (recyclable or waste) is generated from ordinary transforming activities, and as such can be considered for modelling waste outputs of comparable composition. In the ecoinvent database, treatment option/s for this by-product include: deposition (underground deposit). Based on the aforementioned treatments, this by-product receives, it is a hazardous waste. This by-product can be modelled on two levels: treatment activity and market activity. The former one refers to the specific technology treating the by-product while the latter level represents a mix of treatments. Users are encouraged to inspect the modelling assumptions of the treatment activities and when selecting the market to additionally inspect the treatment mix. Collection and transportation of this by-product is accounted in the respective market activity, users are advised to inspect and modify the average transportation distances for a case specific modelling.
aa1bfaa2-05e6-4c3e-87be-0a6d8544327f | treatment of aluminium scrap, new, at refiner | GLO | 2005 - 2022 | ordinary transforming activity | Waste Treatment & Recycling; Metals | 2420:Manufacture of basic precious and other non-ferrous metals | C - Manufacturing | d7432632-40dc-4af8-8125-cb70dd9742c5 | ByProduct | iron scrap, unsorted | 39310: Slag, dross, scalings and other waste from the manufacture of iron or steel | kg | 'iron scrap, unsorted' is a solid waste under the category of industrial wastes. It can be sourced in many and various ways and therefore it can belong in the following waste categories: construction and demolition. It is primarily generated in construction activities and metal production. 'iron scrap, unsorted' contain the following fractions: 100% unsorted iron scrap. By the database default (and per unit of reference product),'iron scrap, unsorted' has 0% water on wet mass basis (100% dry matter) and it has no Carbon content. It has no heating value. This kind of by-product (recyclable or waste) is generated from ordinary transforming activities, and as such can be considered for modelling waste outputs of comparable composition. In the ecoinvent database, this by-product is used in the following processes: iron(III) chloride production, without water, in 12% iron solution state; iron(III) chloride production, without water, in 14% iron solution state; sorting and pressing of iron scrap; steel production, electric, low-alloyed. This by-product can be modelled on two levels: treatment activity and market activity. The former one refers to the specific technology treating the by-product while the latter level represents a mix of treatments. Users are encouraged to inspect the modelling assumptions of the treatment activities and when selecting the market to additionally inspect the treatment mix. Collection and transportation of this by-product is accounted in the respective market activity, users are advised to inspect and modify the average transportation distances for a case specific modelling.
aa1bfaa2-05e6-4c3e-87be-0a6d8544327f | treatment of aluminium scrap, new, at refiner | GLO | 2005 - 2022 | ordinary transforming activity | Waste Treatment & Recycling; Metals | 2420:Manufacture of basic precious and other non-ferrous metals | C - Manufacturing | 7ee0ddc3-924d-4339-b9bf-7856af6a698f | ByProduct | waste polyethylene | 39270: Waste, parings and scrap of plastics | kg | 'waste polyethylene' is a solid waste under the category of construction and demolition wastes. It can be sourced in many and various ways and therefore it can belong in all waste categories (commercial and institutional, industrial and construction and demolition). It is primarily generated in a wide range of production and construction activities in many different sectors. 'waste polyethylene' contain the following fractions: 100% waste polyethylene. By the database default (and per unit of reference product),'waste polyethylene' has 0.4% water on wet mass basis (99.6% dry matter) and Carbon present is of only fossil origin (82.53% on a dry matter basis). It has a higher heating value of 42.82 MJ/kg . This kind of by-product (recyclable or waste) is generated from ordinary transforming activities, and as such can be considered for modelling waste outputs of comparable composition. In the ecoinvent database, treatment option/s for this by-product include: deposition (sanitary landfill, unsanitary landfill), thermal (municipal incineration), uncontrolled forms of disposal (open dump, open burning). Based on the aforementioned treatments, this by-product receives, it is a non-hazardous waste. This by-product can be modelled on two levels: treatment activity and market activity. The former one refers to the specific technology treating the by-product while the latter level represents a mix of treatments. Users are encouraged to inspect the modelling assumptions of the treatment activities and when selecting the market to additionally inspect the treatment mix. Collection and transportation of this by-product is accounted in the respective market activity, users are advised to inspect and modify the average transportation distances for a case specific modelling. | 009002-88-4
8def7af3-3259-4137-97ca-cd4a97c70937 | market for bronze | GLO | 2011 - 2022 | market activity | Metals | 2420:Manufacture of basic precious and other non-ferrous metals | C - Manufacturing | 2fe4096e-1e4c-4235-853e-f00afc21adca | ReferenceProduct | bronze | 4: Metal products, machinery and equipment | kg | 'bronze' is a metal. It is an alloy of 95% copper with 5% tin as alloying element. Copper is a transition metal while tin is a post-transition metal. It is a direct product from metal melting. It is in a form of ingots. It can be used in the following applications and/or processes: construction of sculptures, musical instruments and medals, and in industrial applications such as bushings and bearings, where its low metal on metal friction is an advantage. Bronze also has nautical applications because of its resistance to corrosion. | 158113-12-3
b265f90a-ab41-4527-9792-c1221b7f8fb0 | furnace production, logs, average storage area, 100kW | CH | 2000 - 2022 | ordinary transforming activity | Infrastructure & Machinery; Heat | 2815:Manufacture of ovens, furnaces and furnace burners | C - Manufacturing | 5216b96b-ccef-404a-bc56-c463b63f5c29 | ReferenceProduct | furnace, logs, average storage area, 100kW | 43420: Industrial or laboratory furnaces and ovens, except non-electric bakery ovens; other industrial or laboratory […] | unit | This is an infrastructure, representing the product of a log furnace that includes the storage area. It has a lifetime of 15 years for the furnace and 80 years for the chimney, while its operation time is 1,600 h/year and capacity of 100 kW. Such a heating system can serve to supply heat to a larger residential complex. The process includes the most important materials used for the fabrication of the furnace, the water storage and the chimney, their decommission, strorage area and energy used for the construction.
b265f90a-ab41-4527-9792-c1221b7f8fb0 | furnace production, logs, average storage area, 100kW | CH | 2000 - 2022 | ordinary transforming activity | Infrastructure & Machinery; Heat | 2815:Manufacture of ovens, furnaces and furnace burners | C - Manufacturing | e9f6d312-001c-435a-a668-82239a3b7511 | ByProduct | waste concrete | 39: Wastes or scraps | kg | 'waste concrete' is a solid waste under the category of construction and demolition wastes. It is primarily generated in construction and demolition of building infrastructure. 'waste concrete' contain the following fractions: 100% waste concrete. By the database default (and per unit of reference product),'waste concrete' has 50% water on wet mass basis (50% dry matter) and it has no Carbon content. It has no heating value. This kind of by-product (recyclable or waste) is generated from ordinary transforming activities, and as such can be considered for modelling waste outputs of comparable composition. In the ecoinvent database, treatment option/s for this by-product include: deposition (inert material landfill). Based on the aforementioned treatments, this by-product receives, it is a non-hazardous waste. This by-product can be modelled on two levels: treatment activity and market activity. The former one refers to the specific technology treating the by-product while the latter level represents a mix of treatments. Users are encouraged to inspect the modelling assumptions of the treatment activities and when selecting the market to additionally inspect the treatment mix. Collection and transportation of this by-product is accounted in the respective market activity, users are advised to inspect and modify the average transportation distances for a case specific modelling.
b265f90a-ab41-4527-9792-c1221b7f8fb0 | furnace production, logs, average storage area, 100kW | CH | 2000 - 2022 | ordinary transforming activity | Infrastructure & Machinery; Heat | 2815:Manufacture of ovens, furnaces and furnace burners | C - Manufacturing | 1b30b018-ac39-41f4-a9e0-92057eef8bb8 | ByProduct | waste mineral oil | 39990: Other wastes n.e.c. | kg | 'waste mineral oil' is a liquid waste under the category of industrial wastes. It is primarily generated in a wide range of industrial activities in many different sectors. 'waste mineral oil' contain the following fractions: 100% waste mineral oil. By the database default (and per unit of reference product),'waste mineral oil' has 10% water on wet mass basis (90% dry matter) and Carbon present is of only fossil origin (86.44% on a dry matter basis). It has a higher heating value of 41.8 MJ/kg . This kind of by-product (recyclable or waste) is generated from ordinary transforming activities, and as such can be considered for modelling waste outputs of comparable composition. In the ecoinvent database, treatment option/s for this by-product include: thermal (hazardous waste incineration). Based on the aforementioned treatments this by-product receives, it is a hazardous waste. In addition, this by-product is used in the following processes: clinker production. This by-product can be modelled on two levels: treatment activity and market activity. The former one refers to the specific technology treating the by-product while the latter level represents a mix of treatments. Users are encouraged to inspect the modelling assumptions of the treatment activities and when selecting the market to additionally inspect the treatment mix. Collection and transportation of this by-product is accounted in the respective market activity, users are advised to inspect and modify the average transportation distances for a case specific modelling.
b265f90a-ab41-4527-9792-c1221b7f8fb0 | furnace production, logs, average storage area, 100kW | CH | 2000 - 2022 | ordinary transforming activity | Infrastructure & Machinery; Heat | 2815:Manufacture of ovens, furnaces and furnace burners | C - Manufacturing | 817fa2e4-cb4c-49bb-b52f-eac84d1053ff | ByProduct | waste mineral wool, for final disposal | 39990: Other wastes n.e.c. | kg | 'waste mineral wool, for final disposal' is a solid waste under the category of construction and demolition wastes. It can be sourced in many and various ways and therefore it can belong in the following waste categories: industrial. It is primarily generated in construction of building infrastructure and in different industrial applications like production of glass, boilers, furnace, ect. 'waste mineral wool, for final disposal' contain the following fractions: 100% inert waste (mineral wool). By the database default (and per unit of reference product),'waste mineral wool, for final disposal' has 0% water on wet mass basis (100% dry matter) and it has no Carbon content. It has no heating value. This kind of by-product (recyclable or waste) is generated from ordinary transforming activities, and as such can be considered for modelling waste outputs of comparable composition. In the ecoinvent database, treatment option/s for this by-product include: deposition (inert material landfill). Based on the aforementioned treatments, this by-product receives, it is a non-hazardous waste. This by-product can be modelled on two levels: treatment activity and market activity. The former one refers to the specific technology treating the by-product while the latter level represents a mix of treatments. Users are encouraged to inspect the modelling assumptions of the treatment activities and when selecting the market to additionally inspect the treatment mix. Collection and transportation of this by-product is accounted in the respective market activity, users are advised to inspect and modify the average transportation distances for a case specific modelling.
b265f90a-ab41-4527-9792-c1221b7f8fb0 | furnace production, logs, average storage area, 100kW | CH | 2000 - 2022 | ordinary transforming activity | Infrastructure & Machinery; Heat | 2815:Manufacture of ovens, furnaces and furnace burners | C - Manufacturing | 7ee0ddc3-924d-4339-b9bf-7856af6a698f | ByProduct | waste polyethylene | 39270: Waste, parings and scrap of plastics | kg | 'waste polyethylene' is a solid waste under the category of construction and demolition wastes. It can be sourced in many and various ways and therefore it can belong in all waste categories (commercial and institutional, industrial and construction and demolition). It is primarily generated in a wide range of production and construction activities in many different sectors. 'waste polyethylene' contain the following fractions: 100% waste polyethylene. By the database default (and per unit of reference product),'waste polyethylene' has 0.4% water on wet mass basis (99.6% dry matter) and Carbon present is of only fossil origin (82.53% on a dry matter basis). It has a higher heating value of 42.82 MJ/kg . This kind of by-product (recyclable or waste) is generated from ordinary transforming activities, and as such can be considered for modelling waste outputs of comparable composition. In the ecoinvent database, treatment option/s for this by-product include: deposition (sanitary landfill, unsanitary landfill), thermal (municipal incineration), uncontrolled forms of disposal (open dump, open burning). Based on the aforementioned treatments, this by-product receives, it is a non-hazardous waste. This by-product can be modelled on two levels: treatment activity and market activity. The former one refers to the specific technology treating the by-product while the latter level represents a mix of treatments. Users are encouraged to inspect the modelling assumptions of the treatment activities and when selecting the market to additionally inspect the treatment mix. Collection and transportation of this by-product is accounted in the respective market activity, users are advised to inspect and modify the average transportation distances for a case specific modelling. | 009002-88-4
b265f90a-ab41-4527-9792-c1221b7f8fb0 | furnace production, logs, average storage area, 100kW | CH | 2000 - 2022 | ordinary transforming activity | Infrastructure & Machinery; Heat | 2815:Manufacture of ovens, furnaces and furnace burners | C - Manufacturing | 9cdb112b-0d90-4d76-9cec-412b0c67d8bb | ByProduct | waste polyurethane | 39270: Waste, parings and scrap of plastics | kg | 'waste polyurethane' is a solid waste under the category of construction and demolition wastes. It can be sourced in many and various ways and therefore it can belong in the following waste categories: industrial. It is primarily generated in a wide range of production and construction activities in many different sectors. 'waste polyurethane' contain the following fractions: 100% waste polyurethane. By the database default (and per unit of reference product),'waste polyurethane' has 0.2% water on wet mass basis (99.8% dry matter) and Carbon present is of only fossil origin (64.13% on a dry matter basis). It has a lower heating value of 30.67 MJ/kg . This kind of by-product (recyclable or waste) is generated from ordinary transforming activities, and as such can be considered for modelling waste outputs of comparable composition. In the ecoinvent database, treatment option/s for this by-product include: deposition (inert material landfill, sanitary landfill, unsanitary landfill), thermal (municipal incineration), uncontrolled forms of disposal (open dump, open burning). Based on the aforementioned treatments, this by-product receives, it is a non-hazardous waste. This by-product can be modelled on two levels: treatment activity and market activity. The former one refers to the specific technology treating the by-product while the latter level represents a mix of treatments. Users are encouraged to inspect the modelling assumptions of the treatment activities and when selecting the market to additionally inspect the treatment mix. Collection and transportation of this by-product is accounted in the respective market activity, users are advised to inspect and modify the average transportation distances for a case specific modelling. | 009009-54-5
cd48e471-40ed-5d80-a184-9bb74da3cedc | liquefied petroleum gas production, petroleum refinery operation | Europe without Switzerland | 2014 - 2022 | ordinary transforming activity | Fuels | 1920:Manufacture of refined petroleum products | C - Manufacturing | 9d447e1a-a41a-43ac-b374-d0fc6dcb61df | ReferenceProduct | liquefied petroleum gas | 334: Petroleum gases and other gaseous hydrocarbons, except natural gas | kg | liquefied petroleum gas' is a fossil fuel with a calorific value of 45.5 MJ/kg. It is used as a liquid fuel and is sourced from petroleum refineries. Its main applications are in the following sectors: domestic cooking and heating and automotive fuel. | 068476-85-7
cd48e471-40ed-5d80-a184-9bb74da3cedc | liquefied petroleum gas production, petroleum refinery operation | Europe without Switzerland | 2014 - 2022 | ordinary transforming activity | Fuels | 1920:Manufacture of refined petroleum products | C - Manufacturing | e5208079-1561-4537-a1f8-863db2702d0f | ByProduct | hazardous waste, for incineration | 39: Wastes or scraps | kg | 'hazardous waste, for incineration' is a solid waste under the category of industrial wastes. It can be sourced in many and various ways and therefore it can belong in all waste categories (commercial and institutional, industrial and construction and demolition). It is primarily generated in a wide range of activities in different sectors. 'hazardous waste, for incineration' contain the following fractions: 100% average hazardous waste average (e.g. soil contaminated with mineral oil, acids, solvents, emulsions with metals, oil mixtures from e.g., oil separator, non-metallic shredder residues, electrostatic precipitator ashes from waste incineration, wastes and distillation residues from organic synthesis, or road gutter sludge). By the database default (and per unit of reference product),'hazardous waste, for incineration' has 25% water on wet mass basis (75% dry matter) and Carbon present is of only fossil origin (55.47% on a dry matter basis). It has a lower heating value of 17 MJ/kg . This kind of by-product (recyclable or waste) is generated from ordinary transforming activities, and as such can be considered for modelling waste outputs of comparable composition. In the ecoinvent database, treatment option/s for this by-product include: thermal (hazardous waste incineration). Based on the aforementioned treatments, this by-product receives, it is a hazardous waste. This by-product can be modelled on two levels: treatment activity and market activity. The former one refers to the specific technology treating the by-product while the latter level represents a mix of treatments. Users are encouraged to inspect the modelling assumptions of the treatment activities and when selecting the market to additionally inspect the treatment mix. Collection and transportation of this by-product is accounted in the respective market activity, users are advised to inspect and modify the average transportation distances for a case specific modelling.
cd48e471-40ed-5d80-a184-9bb74da3cedc | liquefied petroleum gas production, petroleum refinery operation | Europe without Switzerland | 2014 - 2022 | ordinary transforming activity | Fuels | 1920:Manufacture of refined petroleum products | C - Manufacturing | 6047c525-49b7-4a7d-baf6-a61283e5eda9 | ByProduct | hazardous waste, for underground deposit | 39: Wastes or scraps | kg | 'hazardous waste, for underground deposit' is a solid waste under the category of industrial wastes. It can be sourced in many and various ways and therefore it can belong in all waste categories (commercial and institutional, industrial and construction and demolition). It is primarily generated in a wide range of activities in different sectors. 'hazardous waste, for underground deposit' contain the following fractions: 100% inert waste meant for underground deposit. Due to lack of data, the composition of this waste is approximated with the known fraction of the municipal solid waste incineration residues. By the database default (and per unit of reference product),'hazardous waste, for underground deposit' has 0% water on wet mass basis (100% dry matter) and Carbon present is of only fossil origin (55.47% on a dry matter basis). It has no heating value. This kind of by-product (recyclable or waste) is generated from ordinary transforming activities, and as such can be considered for modelling waste outputs of comparable composition. In the ecoinvent database, treatment option/s for this by-product include: deposition (underground deposit). Based on the aforementioned treatments, this by-product receives, it is a hazardous waste. This by-product can be modelled on two levels: treatment activity and market activity. The former one refers to the specific technology treating the by-product while the latter level represents a mix of treatments. Users are encouraged to inspect the modelling assumptions of the treatment activities and when selecting the market to additionally inspect the treatment mix. Collection and transportation of this by-product is accounted in the respective market activity, users are advised to inspect and modify the average transportation distances for a case specific modelling.
cd48e471-40ed-5d80-a184-9bb74da3cedc | liquefied petroleum gas production, petroleum refinery operation | Europe without Switzerland | 2014 - 2022 | ordinary transforming activity | Fuels | 1920:Manufacture of refined petroleum products | C - Manufacturing | 6de9a46d-c36d-4485-a79c-93ba2b57563b | ByProduct | refinery sludge | 39920: Sewage sludge | kg | 'refinery sludge' is a solid waste under the category of industrial wastes. It is primarily generated in fuel and mineral oil refineries. 'refinery sludge' contain the following fractions: 100% refinery sludge. By the database default (and per unit of reference product),'refinery sludge' has 89.5% water on wet mass basis (10.5% dry matter) and Carbon present is of only fossil origin (76.79% on a dry matter basis). It has a lower heating value of 2.45 MJ/kg . This kind of by-product (recyclable or waste) is generated from ordinary transforming activities, and as such can be considered for modelling waste outputs of comparable composition. In the ecoinvent database, treatment option/s for this by-product include: deposition (sanitary landfill, landfarming), thermal (hazardous waste incineration). Based on the aforementioned treatments this by-product receives, it can be both a hazardous and a non-hazardous waste. This by-product can be modelled on two levels: treatment activity and market activity. The former one refers to the specific technology treating the by-product while the latter level represents a mix of treatments. Users are encouraged to inspect the modelling assumptions of the treatment activities and when selecting the market to additionally inspect the treatment mix. Collection and transportation of this by-product is accounted in the respective market activity, users are advised to inspect and modify the average transportation distances for a case specific modelling.
cd48e471-40ed-5d80-a184-9bb74da3cedc | liquefied petroleum gas production, petroleum refinery operation | Europe without Switzerland | 2014 - 2022 | ordinary transforming activity | Fuels | 1920:Manufacture of refined petroleum products | C - Manufacturing | 27a9b2b8-30cd-45a6-bf1a-9c1f7afde003 | ByProduct | waste gypsum | 39: Wastes or scraps | kg | 'waste gypsum' is a solid waste under the category of industrial wastes. It is primarily generated in refinery operation of various fuels. 'waste gypsum' contain the following fractions: 100% waste gypsum. By the database default (and per unit of reference product),'waste gypsum' has 19.4% water on wet mass basis (80.6% dry matter) and it has no Carbon content. It has no heating value. This kind of by-product (recyclable or waste) is generated from ordinary transforming activities, and as such can be considered for modelling waste outputs of comparable composition. In the ecoinvent database, treatment option/s for this by-product include: deposition (inert material landfill, sanitary landfill). Based on the aforementioned treatments, this by-product receives, it is a non-hazardous waste. This by-product can be modelled on two levels: treatment activity and market activity. The former one refers to the specific technology treating the by-product while the latter level represents a mix of treatments. Users are encouraged to inspect the modelling assumptions of the treatment activities and when selecting the market to additionally inspect the treatment mix. Collection and transportation of this by-product is accounted in the respective market activity, users are advised to inspect and modify the average transportation distances for a case specific modelling. | 013397-24-5
2cb69134-9a6d-481c-93dd-4accd0f14b52 | treatment of wastewater from lorry production, wastewater treatment, urban | GLO | 2010 - 2022 | ordinary transforming activity | Waste Treatment & Recycling | 3700:Sewerage | E - Water supply; sewerage, waste management and remediation activities | b213e655-7359-4519-a362-5a43dc35183f | ReferenceProduct | wastewater from lorry production | 39990: Other wastes n.e.c. | m3 | 'wastewater from lorry production' is a by-product (wastewater) produced from industrial sources. It is generated from vehicle (lorry, bus, etc) and forestry machinery production activities. By the database default (and per unit of reference product),'wastewater from lorry production' has the following physicochemical characteristics: C: 0 kg/m3 , N: 0 kg/m3 , P: 0 kg/m3. This by-product can have a regional-specific composition; users are prompted to refer to the properties of this wastewater (in activities treating them) for a detailed elemental composition. This kind of by-product (wastewater) is generated from ordinary transforming activities, and as such can be considered for modelling wastewater outputs of comparable composition. In the ecoinvent database, treatment option/s for this wastewater include: wastewater treatment plant. This by-product can be modelled on two levels: treatment activity and market activity. The former one refers to the specific technology treating the by-product while the latter level represents a mix of treatments. Users are encouraged to inspect the modelling assumptions of the treatment activities and when selecting the market to additionally inspect the treatment mix. Collection and transportation of wastewater is accounted in the respective market activity with the use of sewer infrastructure; Transportation of wastewater through a sewer grid results in losses until the wastewater enters the wastewater treatment plant. Direct emissions due to those losses are considered in the market activity. Losses are regional specific and thus users are encouraged to inspect the regional modelling assumptions.
2cb69134-9a6d-481c-93dd-4accd0f14b52 | treatment of wastewater from lorry production, wastewater treatment, urban | GLO | 2010 - 2022 | ordinary transforming activity | Waste Treatment & Recycling | 3700:Sewerage | E - Water supply; sewerage, waste management and remediation activities | 858164b0-44f1-4118-b6cb-47054faa21ef | ByProduct | aluminium scrap, post-consumer, prepared for melting | 39363: Waste and scrap of aluminium | kg | 'aluminium scrap, post-consumer, prepared for melting' is a solid waste under the category of industrial wastes. It is primarily generated in board carton production and during various waste treatment processes. 'aluminium scrap, post-consumer, prepared for melting' contain the following fractions: 100% aluminium fraction with minimum impurities. By the database default (and per unit of reference product),'aluminium scrap, post-consumer, prepared for melting' has 0% water on wet mass basis (100% dry matter) and it has no Carbon content. It has no heating value. This kind of by-product (recyclable or waste) is generated from ordinary transforming activities, and as such can be considered for modelling waste outputs of comparable composition. In the ecoinvent database, this by-product is used in the following processes: treatment of aluminium scrap, post-consumer, prepared for recycling, at refiner; treatment of aluminium scrap, post-consumer, prepared for recycling, at remelter. This by-product can be modelled on two levels: treatment activity and market activity. The former one refers to the specific technology treating the by-product while the latter level represents a mix of treatments. Users are encouraged to inspect the modelling assumptions of the treatment activities and when selecting the market to additionally inspect the treatment mix. Collection and transportation of this by-product is accounted in the respective market activity, users are advised to inspect and modify the average transportation distances for a case specific modelling.
2cb69134-9a6d-481c-93dd-4accd0f14b52 | treatment of wastewater from lorry production, wastewater treatment, urban | GLO | 2010 - 2022 | ordinary transforming activity | Waste Treatment & Recycling | 3700:Sewerage | E - Water supply; sewerage, waste management and remediation activities | cc0d4252-6207-41d6-8567-bcbad58a7bef | ByProduct | copper scrap, sorted, pressed | 39361: Waste and scrap of copper | kg | 'copper scrap, sorted, pressed' is a solid waste under the category of industrial wastes. It can be sourced in many and various ways and therefore it can belong in the following waste categories: construction and demolition. It is primarily generated in construction activities and during waste treatment processes. 'copper scrap, sorted, pressed' contain the following fractions: 100% copper scrap. By the database default (and per unit of reference product),'copper scrap, sorted, pressed' has 0% water on wet mass basis (100% dry matter) and it has no Carbon content. It has no heating value. This kind of by-product (recyclable or waste) is generated from ordinary transforming activities, and as such can be considered for modelling waste outputs of comparable composition. In the ecoinvent database, this by-product is used in the following processes: treatment of copper scrap by electrolytic refining. This by-product can be modelled on two levels: treatment activity and market activity. The former one refers to the specific technology treating the by-product while the latter level represents a mix of treatments. Users are encouraged to inspect the modelling assumptions of the treatment activities and when selecting the market to additionally inspect the treatment mix. Collection and transportation of this by-product is accounted in the respective market activity, users are advised to inspect and modify the average transportation distances for a case specific modelling.
2cb69134-9a6d-481c-93dd-4accd0f14b52 | treatment of wastewater from lorry production, wastewater treatment, urban | GLO | 2010 - 2022 | ordinary transforming activity | Waste Treatment & Recycling | 3700:Sewerage | E - Water supply; sewerage, waste management and remediation activities | 240c1a3c-1aba-4528-afc3-3f27f56583be | ByProduct | inert waste, for final disposal | 39: Wastes or scraps | kg | 'inert waste, for final disposal' is a solid waste under the category of construction and demolition wastes. It can be sourced in many and various ways and therefore it can belong in the following waste categories: industrial. It is primarily generated in a wide range of production, construction activities in different sectors. 'inert waste, for final disposal' contain the following fractions: 100% inert waste (inorganic building materials like concrete and bricks, excavation materials, similar materials). By the database default (and per unit of reference product),'inert waste, for final disposal' has 0.5% water on wet mass basis (99.5% dry matter) and it has no Carbon content. It has no heating value. This kind of by-product (recyclable or waste) is generated from ordinary transforming activities, and as such can be considered for modelling waste outputs of comparable composition. In the ecoinvent database, treatment option/s for this by-product include: deposition (inert material landfill). Based on the aforementioned treatments, this by-product receives, it is a non-hazardous waste. This by-product can be modelled on two levels: treatment activity and market activity. The former one refers to the specific technology treating the by-product while the latter level represents a mix of treatments. Users are encouraged to inspect the modelling assumptions of the treatment activities and when selecting the market to additionally inspect the treatment mix. Collection and transportation of this by-product is accounted in the respective market activity, users are advised to inspect and modify the average transportation distances for a case specific modelling.
2cb69134-9a6d-481c-93dd-4accd0f14b52 | treatment of wastewater from lorry production, wastewater treatment, urban | GLO | 2010 - 2022 | ordinary transforming activity | Waste Treatment & Recycling | 3700:Sewerage | E - Water supply; sewerage, waste management and remediation activities | 4f312355-ac65-4635-8fb2-006dba64ce60 | ByProduct | iron scrap, sorted, pressed | 39310: Slag, dross, scalings and other waste from the manufacture of iron or steel | kg | 'iron scrap, sorted, pressed' is a solid waste under the category of industrial wastes. It is primarily generated in gold-silver mine operation and beneficiation or during waste treatment processes. 'iron scrap, sorted, pressed' contain the following fractions: 100% sorted, pressed iron scrap. By the database default (and per unit of reference product),'iron scrap, sorted, pressed' has 0% water on wet mass basis (100% dry matter) and it has no Carbon content. It has no heating value. This kind of by-product (recyclable or waste) is generated from ordinary transforming activities, and as such can be considered for modelling waste outputs of comparable composition. In the ecoinvent database, this by-product is used in the following processes: cast iron production; ferroniobium production, from pyrochlore concentrate, 66% Nb; iron (III) chloride production, product in 40% solution state; iron-nickel-chromium alloy production; ortho-phenylene diamine production; para-phenylene diamine production; steel production, converter, low-alloyed; steel production, converter, unalloyed; steel production, electric, chromium steel 18/8; steel production, electric, low-alloyed; titanium dioxide production, sulfate process; zinc oxide production. This by-product can be modelled on two levels: treatment activity and market activity. The former one refers to the specific technology treating the by-product while the latter level represents a mix of treatments. Users are encouraged to inspect the modelling assumptions of the treatment activities and when selecting the market to additionally inspect the treatment mix. Collection and transportation of this by-product is accounted in the respective market activity, users are advised to inspect and modify the average transportation distances for a case specific modelling.
2cb69134-9a6d-481c-93dd-4accd0f14b52 | treatment of wastewater from lorry production, wastewater treatment, urban | GLO | 2010 - 2022 | ordinary transforming activity | Waste Treatment & Recycling | 3700:Sewerage | E - Water supply; sewerage, waste management and remediation activities | 79bdc75e-3505-4800-b830-5f13fc8fc39f | ByProduct | sewage sludge, 70% water, WWT[U], WW from lorry production | 39920: Sewage sludge | kg | 'sewage sludge, 70% water, WWT[U], WW from lorry production' is a liquid waste under the category of industrial wastes. This sewage sludge is produced exclusively in the wastewater treatment of 'WW from lorry production'. The composition of the sewage sludge, is specific to and dependent on the original composition of 'WW from lorry production'. 'sewage sludge, 70% water, WWT[U], WW from lorry production' contain the following fractions: . By the database default (and per unit of reference product),'sewage sludge, 70% water, WWT[U], WW from lorry production' has 70% water on wet mass basis (30% dry matter) and it has no Carbon content. It has no heating value. This kind of by-product (recyclable or waste) is generated in a specific treatment process, and as such is not intended to be used as for modelling waste outputs from other activities. In the ecoinvent database, treatment option/s for this by-product include: thermal (municipal incineration). Based on the aforementioned treatments, this by-product receives, it is a non-hazardous waste. This by-product can be modelled on two levels: treatment activity and market activity. The former one refers to the specific technology treating the by-product while the latter level represents a mix of treatments. Users are encouraged to inspect the modelling assumptions of the treatment activities and when selecting the market to additionally inspect the treatment mix. Collection and transportation of this by-product is accounted in the respective market activity, users are advised to inspect and modify the average transportation distances for a case specific modelling. 'sewage sludge, 70% water, WWT[U], WW from lorry production' is a liquid waste under the category of industrial wastes. This sewage sludge is produced exclusively in the wastewater treatment of 'WW from lorry production'. The composition of the sewage sludge, is specific to and dependent on the original composition of 'WW from lorry production'. 'sewage sludge, 70% water, WWT[U], WW from lorry production' contain the following fractions: . By the database default (and per unit of reference product),'sewage sludge, 70% water, WWT[U], WW from lorry production' has 70% water on wet mass basis (30% dry matter) and it has no Carbon content. It has no heating value. This kind of by-product (recyclable or waste) is generated in a specific treatment process, and as such is not intended to be used as for modelling waste outputs from other activities. In the ecoinvent database, treatment option/s for this by-product include: thermal (municipal incineration). Based on the aforementioned treatments, this by-product receives, it is a non-hazardous waste. This by-product can be modelled on two levels: treatment activity and market activity. The former one refers to the specific technology treating the by-product while the latter level represents a mix of treatments. Users are encouraged to inspect the modelling assumptions of the treatment activities and when selecting the market to additionally inspect the treatment mix. Collection and transportation of this by-product is accounted in the respective market activity, users are advised to inspect and modify the average transportation distances for a case specific modelling.
2cb69134-9a6d-481c-93dd-4accd0f14b52 | treatment of wastewater from lorry production, wastewater treatment, urban | GLO | 2010 - 2022 | ordinary transforming activity | Waste Treatment & Recycling | 3700:Sewerage | E - Water supply; sewerage, waste management and remediation activities | 79045bfa-912d-41f6-af06-d7374600d233 | ByProduct | sewage sludge, 75% water, WWT[U], WW from lorry production | 39920: Sewage sludge | kg | 'sewage sludge, 75% water, WWT[U], WW from lorry production' is a liquid waste under the category of industrial wastes. This sewage sludge is produced exclusively in the wastewater treatment of 'WW from anaerobic digestion of whey'. The composition of the sewage sludge, is specific to and dependent on the original composition of 'WW from anaerobic digestion of whey'. 'sewage sludge, 75% water, WWT[U], WW from lorry production' contain the following fractions: . By the database default (and per unit of reference product),'sewage sludge, 75% water, WWT[U], WW from lorry production' has 75% water on wet mass basis (25% dry matter) and it has no Carbon content. It has no heating value. This kind of by-product (recyclable or waste) is generated in a specific treatment process, and as such is not intended to be used as for modelling waste outputs from other activities. In the ecoinvent database, treatment option/s for this by-product include: deposition (sanitary landfill). Based on the aforementioned treatments, this by-product receives, it is a non-hazardous waste. This by-product can be modelled on two levels: treatment activity and market activity. The former one refers to the specific technology treating the by-product while the latter level represents a mix of treatments. Users are encouraged to inspect the modelling assumptions of the treatment activities and when selecting the market to additionally inspect the treatment mix. Collection and transportation of this by-product is accounted in the respective market activity, users are advised to inspect and modify the average transportation distances for a case specific modelling. 'sewage sludge, 75% water, WWT[U], WW from lorry production' is a liquid waste under the category of industrial wastes. This sewage sludge is produced exclusively in the wastewater treatment of 'WW from anaerobic digestion of whey'. The composition of the sewage sludge, is specific to and dependent on the original composition of 'WW from anaerobic digestion of whey'. 'sewage sludge, 75% water, WWT[U], WW from lorry production' contain the following fractions: . By the database default (and per unit of reference product),'sewage sludge, 75% water, WWT[U], WW from lorry production' has 75% water on wet mass basis (25% dry matter) and it has no Carbon content. It has no heating value. This kind of by-product (recyclable or waste) is generated in a specific treatment process, and as such is not intended to be used as for modelling waste outputs from other activities. In the ecoinvent database, treatment option/s for this by-product include: deposition (sanitary landfill). Based on the aforementioned treatments, this by-product receives, it is a non-hazardous waste. This by-product can be modelled on two levels: treatment activity and market activity. The former one refers to the specific technology treating the by-product while the latter level represents a mix of treatments. Users are encouraged to inspect the modelling assumptions of the treatment activities and when selecting the market to additionally inspect the treatment mix. Collection and transportation of this by-product is accounted in the respective market activity, users are advised to inspect and modify the average transportation distances for a case specific modelling.
2cb69134-9a6d-481c-93dd-4accd0f14b52 | treatment of wastewater from lorry production, wastewater treatment, urban | GLO | 2010 - 2022 | ordinary transforming activity | Waste Treatment & Recycling | 3700:Sewerage | E - Water supply; sewerage, waste management and remediation activities | 0eaf51a0-47d0-4a4a-a2be-51e740318456 | ByProduct | sewage sludge, 97% water, WWT[U], WW from lorry production | 39920: Sewage sludge | kg | 'sewage sludge, 97% water, WWT[U], WW from lorry production' is a liquid waste under the category of industrial wastes. This sewage sludge is produced exclusively in the wastewater treatment of 'WW from anaerobic digestion of whey'. The composition of the sewage sludge, is specific to and dependent on the original composition of 'WW from anaerobic digestion of whey'. 'sewage sludge, 97% water, WWT[U], WW from lorry production' contain the following fractions: . By the database default (and per unit of reference product),'sewage sludge, 97% water, WWT[U], WW from lorry production' has 97% water on wet mass basis (3% dry matter) and it has no Carbon content. It has no heating value. This kind of by-product (recyclable or waste) is generated in a specific treatment process, and as such is not intended to be used as for modelling waste outputs from other activities. In the ecoinvent database, treatment option/s for this by-product include: deposition (landfarming). Based on the aforementioned treatments, this by-product receives, it is a non-hazardous waste. This by-product can be modelled on two levels: treatment activity and market activity. The former one refers to the specific technology treating the by-product while the latter level represents a mix of treatments. Users are encouraged to inspect the modelling assumptions of the treatment activities and when selecting the market to additionally inspect the treatment mix. Collection and transportation of this by-product is accounted in the respective market activity, users are advised to inspect and modify the average transportation distances for a case specific modelling. 'sewage sludge, 97% water, WWT[U], WW from lorry production' is a liquid waste under the category of industrial wastes. This sewage sludge is produced exclusively in the wastewater treatment of 'WW from anaerobic digestion of whey'. The composition of the sewage sludge, is specific to and dependent on the original composition of 'WW from anaerobic digestion of whey'. 'sewage sludge, 97% water, WWT[U], WW from lorry production' contain the following fractions: . By the database default (and per unit of reference product),'sewage sludge, 97% water, WWT[U], WW from lorry production' has 97% water on wet mass basis (3% dry matter) and it has no Carbon content. It has no heating value. This kind of by-product (recyclable or waste) is generated in a specific treatment process, and as such is not intended to be used as for modelling waste outputs from other activities. In the ecoinvent database, treatment option/s for this by-product include: deposition (landfarming). Based on the aforementioned treatments, this by-product receives, it is a non-hazardous waste. This by-product can be modelled on two levels: treatment activity and market activity. The former one refers to the specific technology treating the by-product while the latter level represents a mix of treatments. Users are encouraged to inspect the modelling assumptions of the treatment activities and when selecting the market to additionally inspect the treatment mix. Collection and transportation of this by-product is accounted in the respective market activity, users are advised to inspect and modify the average transportation distances for a case specific modelling.
2cb69134-9a6d-481c-93dd-4accd0f14b52 | treatment of wastewater from lorry production, wastewater treatment, urban | GLO | 2010 - 2022 | ordinary transforming activity | Waste Treatment & Recycling | 3700:Sewerage | E - Water supply; sewerage, waste management and remediation activities | d3fe6705-5f5c-4961-b14d-0f9dd0e90e34 | ByProduct | waste bitumen | 39990: Other wastes n.e.c. | kg | 'waste bitumen' is a solid waste under the category of construction and demolition wastes. It can be sourced in many and various ways and therefore it can belong in the following waste categories: industrial. It is primarily generated in the end-of-life of fuel pipelines and in the demolition of building infrastructure. 'waste bitumen' contain the following fractions: 100% waste bitumen. By the database default (and per unit of reference product),'waste bitumen' has 1.4% water on wet mass basis (98.6% dry matter) and Carbon present is of only fossil origin (84.27% on a dry matter basis). It has a higher heating value of 41.39 MJ/kg and a lower heating value of 39.38 MJ/kg . This kind of by-product (recyclable or waste) is generated from ordinary transforming activities, and as such can be considered for modelling waste outputs of comparable composition. In the ecoinvent database, treatment option/s for this by-product include: deposition (sanitary landfill). Based on the aforementioned treatments, this by-product receives, it is a non-hazardous waste. This by-product can be modelled on two levels: treatment activity and market activity. The former one refers to the specific technology treating the by-product while the latter level represents a mix of treatments. Users are encouraged to inspect the modelling assumptions of the treatment activities and when selecting the market to additionally inspect the treatment mix. Collection and transportation of this by-product is accounted in the respective market activity, users are advised to inspect and modify the average transportation distances for a case specific modelling. | 008052-42-4
2cb69134-9a6d-481c-93dd-4accd0f14b52 | treatment of wastewater from lorry production, wastewater treatment, urban | GLO | 2010 - 2022 | ordinary transforming activity | Waste Treatment & Recycling | 3700:Sewerage | E - Water supply; sewerage, waste management and remediation activities | d51e5a32-c20a-4da6-8d58-31f344b50c00 | ByProduct | waste graphical paper | 39990: Other wastes n.e.c. | kg | 'waste graphical paper' is a solid waste under the category of industrial wastes. It is primarily generated in the production and treament activities of different type of paper, as well as metals and minerals processing. 'waste graphical paper' contain the following fractions: 100% waste graphical paper. By the database default (and per unit of reference product),'waste graphical paper' has 11.2% water on wet mass basis (88.8% dry matter) and Carbon present is of only non-fossil origin (45.5% on a dry matter basis). It has a higher heating value of 16.61 MJ/kg . This kind of by-product (recyclable or waste) is generated from ordinary transforming activities, and as such can be considered for modelling waste outputs of comparable composition. In the ecoinvent database, treatment option/s for this by-product include: deposition (sanitary landfill, unsanitary landfill), thermal (municipal incineration), uncontrolled forms of disposal (open dump, open burning). Based on the aforementioned treatments, this by-product receives, it is a non-hazardous waste. This by-product can be modelled on two levels: treatment activity and market activity. The former one refers to the specific technology treating the by-product while the latter level represents a mix of treatments. Users are encouraged to inspect the modelling assumptions of the treatment activities and when selecting the market to additionally inspect the treatment mix. Collection and transportation of this by-product is accounted in the respective market activity, users are advised to inspect and modify the average transportation distances for a case specific modelling.
2cb69134-9a6d-481c-93dd-4accd0f14b52 | treatment of wastewater from lorry production, wastewater treatment, urban | GLO | 2010 - 2022 | ordinary transforming activity | Waste Treatment & Recycling | 3700:Sewerage | E - Water supply; sewerage, waste management and remediation activities | bfd577e2-82b4-4166-af2b-3bda540931f6 | ByProduct | waste mineral wool | 39990: Other wastes n.e.c. | kg | 'waste mineral wool' is a solid waste under the category of construction and demolition wastes. It can be sourced in many and various ways and therefore it can belong in the following waste categories: industrial. It is primarily generated in construction of building infrastructure and in different industrial applications like production of ferries, coal stoves, absorption chillers, ect. 'waste mineral wool' contain the following fractions: 100% inert waste (mineral wool). By the database default (and per unit of reference product),'waste mineral wool' has 0% water on wet mass basis (100% dry matter) and it has no Carbon content. It has no heating value. This kind of by-product (recyclable or waste) is generated from ordinary transforming activities, and as such can be considered for modelling waste outputs of comparable composition. In the ecoinvent database, this by-product is used in the following processes: treatment of waste mineral wool, collection for final disposal; treatment of waste mineral wool, recycling; treatment of waste mineral wool, sorting plant. Based on the aforementioned treatments, this by-product receives, it is a non-hazardous waste. This by-product can be modelled on two levels: treatment activity and market activity. The former one refers to the specific technology treating the by-product while the latter level represents a mix of treatments. Users are encouraged to inspect the modelling assumptions of the treatment activities and when selecting the market to additionally inspect the treatment mix. Collection and transportation of this by-product is accounted in the respective market activity, users are advised to inspect and modify the average transportation distances for a case specific modelling.
2cb69134-9a6d-481c-93dd-4accd0f14b52 | treatment of wastewater from lorry production, wastewater treatment, urban | GLO | 2010 - 2022 | ordinary transforming activity | Waste Treatment & Recycling | 3700:Sewerage | E - Water supply; sewerage, waste management and remediation activities | 88afd721-07ec-4910-a004-fa3fecb6bf70 | ByProduct | waste plastic, mixture | 39270: Waste, parings and scrap of plastics | kg | 'waste plastic, mixture' is a solid waste under the category of construction and demolition wastes. It can be sourced in many and various ways and therefore it can belong in all waste categories (commercial and institutional, industrial and construction and demolition). It is primarily generated in a wide range of production activities in many different sectors, like building infrastructure, production of plastics, chemicals, aircrafts, ferries, heavy machinery, etc. 'waste plastic, mixture' contain the following fractions: 100% waste mixed plastics. By the database default (and per unit of reference product),'waste plastic, mixture' has 15.3% water on wet mass basis (84.7% dry matter) and Carbon present is of only fossil origin (74.73% on a dry matter basis). It has a higher heating value of 34.05 MJ/kg . This kind of by-product (recyclable or waste) is generated from ordinary transforming activities, and as such can be considered for modelling waste outputs of comparable composition. In the ecoinvent database, treatment option/s for this by-product include: deposition (sanitary landfill, unsanitary landfill), thermal (municipal incineration), uncontrolled forms of disposal (open dump, open burning). Based on the aforementioned treatments, this by-product receives, it is a non-hazardous waste. In addition, this by-product is used in the following processes: clinker production. This by-product can be modelled on two levels: treatment activity and market activity. The former one refers to the specific technology treating the by-product while the latter level represents a mix of treatments. Users are encouraged to inspect the modelling assumptions of the treatment activities and when selecting the market to additionally inspect the treatment mix. Collection and transportation of this by-product is accounted in the respective market activity, users are advised to inspect and modify the average transportation distances for a case specific modelling.
2cb69134-9a6d-481c-93dd-4accd0f14b52 | treatment of wastewater from lorry production, wastewater treatment, urban | GLO | 2010 - 2022 | ordinary transforming activity | Waste Treatment & Recycling | 3700:Sewerage | E - Water supply; sewerage, waste management and remediation activities | 5bf224ae-3af5-4eb2-9493-330c16472ca2 | ByProduct | waste polyethylene/polypropylene product | 39270: Waste, parings and scrap of plastics | kg | 'waste polyethylene/polypropylene product' is a solid waste under the category of construction and demolition wastes. It can be sourced in many and various ways and therefore it can belong in the following waste categories: industrial. It is primarily generated in construction of building infrastructure and different industrial activities like production of mattresses, turbines, pumps, etc. 'waste polyethylene/polypropylene product' contain the following fractions: 100% waste polyethylene/polypropylene. By the database default (and per unit of reference product),'waste polyethylene/polypropylene product' has 15.3% water on wet mass basis (84.7% dry matter) and Carbon present is of only fossil origin (74.8% on a dry matter basis). It has a lower heating value of 42.47 MJ/kg . This kind of by-product (recyclable or waste) is generated from ordinary transforming activities, and as such can be considered for modelling waste outputs of comparable composition. In the ecoinvent database, this by-product is used in the following processes: treatment of waste polyethylene/polypropylene product, collection for final disposal. Based on the aforementioned treatments, this by-product receives, it is a non-hazardous waste. This by-product can be modelled on two levels: treatment activity and market activity. The former one refers to the specific technology treating the by-product while the latter level represents a mix of treatments. Users are encouraged to inspect the modelling assumptions of the treatment activities and when selecting the market to additionally inspect the treatment mix. Collection and transportation of this by-product is accounted in the respective market activity, users are advised to inspect and modify the average transportation distances for a case specific modelling.
2cb69134-9a6d-481c-93dd-4accd0f14b52 | treatment of wastewater from lorry production, wastewater treatment, urban | GLO | 2010 - 2022 | ordinary transforming activity | Waste Treatment & Recycling | 3700:Sewerage | E - Water supply; sewerage, waste management and remediation activities | 5357a067-f798-46fb-97b0-fa18f723341b | ByProduct | waste reinforced concrete | 39: Wastes or scraps | kg | 'waste reinforced concrete' is a solid waste under the category of construction and demolition wastes. It is primarily generated in construction of building infrastructure. 'waste reinforced concrete' contain the following fractions: 97 % inert material and 3 % steel. By the database default (and per unit of reference product),'waste reinforced concrete' has 0.582000000000005% water on wet mass basis (99.418% dry matter) and it has no Carbon content. It has no heating value. This kind of by-product (recyclable or waste) is generated from ordinary transforming activities, and as such can be considered for modelling waste outputs of comparable composition. In the ecoinvent database, this by-product is used in the following processes: treatment of waste reinforced concrete, collection for final disposal; treatment of waste reinforced concrete, recycling; treatment of waste reinforced concrete, sorting plant. Based on the aforementioned treatments, this by-product receives, it is a non-hazardous waste. This by-product can be modelled on two levels: treatment activity and market activity. The former one refers to the specific technology treating the by-product while the latter level represents a mix of treatments. Users are encouraged to inspect the modelling assumptions of the treatment activities and when selecting the market to additionally inspect the treatment mix. Collection and transportation of this by-product is accounted in the respective market activity, users are advised to inspect and modify the average transportation distances for a case specific modelling.
2cb69134-9a6d-481c-93dd-4accd0f14b52 | treatment of wastewater from lorry production, wastewater treatment, urban | GLO | 2010 - 2022 | ordinary transforming activity | Waste Treatment & Recycling | 3700:Sewerage | E - Water supply; sewerage, waste management and remediation activities | 9a8c2994-7cbb-4d86-a1b7-27fc0c4e49e3 | ByProduct | waste reinforcement steel | 39310: Slag, dross, scalings and other waste from the manufacture of iron or steel | kg | 'waste reinforcement steel' is a solid waste under the category of construction and demolition wastes. It can be sourced in many and various ways and therefore it can belong in the following waste categories: industrial. It is primarily generated in a wide range of construction activities in many different sectors. 'waste reinforcement steel' contain the following fractions: 100% waste steel. By the database default (and per unit of reference product),'waste reinforcement steel' has 0% water on wet mass basis (100% dry matter) and it has no Carbon content. It has no heating value. This kind of by-product (recyclable or waste) is generated from ordinary transforming activities, and as such can be considered for modelling waste outputs of comparable composition. In the ecoinvent database, this by-product is used in the following processes: treatment of waste reinforcement steel, collection for final disposal; treatment of waste reinforcement steel, recycling; treatment of waste reinforcement steel, sorting plant. Based on the aforementioned treatments, this by-product receives, it is a non-hazardous waste. This by-product can be modelled on two levels: treatment activity and market activity. The former one refers to the specific technology treating the by-product while the latter level represents a mix of treatments. Users are encouraged to inspect the modelling assumptions of the treatment activities and when selecting the market to additionally inspect the treatment mix. Collection and transportation of this by-product is accounted in the respective market activity, users are advised to inspect and modify the average transportation distances for a case specific modelling. | 007439-89-6
2cb69134-9a6d-481c-93dd-4accd0f14b52 | treatment of wastewater from lorry production, wastewater treatment, urban | GLO | 2010 - 2022 | ordinary transforming activity | Waste Treatment & Recycling | 3700:Sewerage | E - Water supply; sewerage, waste management and remediation activities | 7513d2f5-d7ee-497b-971b-a5ad34ab5c83 | ByProduct | waste rubber, unspecified | 39: Wastes or scraps | kg | 'waste rubber, unspecified' is a solid waste under the category of construction and demolition wastes. It can be sourced in many and various ways and therefore it can belong in all waste categories (commercial and institutional, industrial and construction and demolition). It is primarily generated in a wide range of production, construction and maintenance activities in many different sectors. 'waste rubber, unspecified' contain the following fractions: 100% waste rubber. By the database default (and per unit of reference product),'waste rubber, unspecified' has 0% water on wet mass basis (100% dry matter) and Carbon present is of only fossil origin (85.3% on a dry matter basis). It has a higher heating value of 29.3 MJ/kg . This kind of by-product (recyclable or waste) is generated from ordinary transforming activities, and as such can be considered for modelling waste outputs of comparable composition. In the ecoinvent database, treatment option/s for this by-product include: thermal (municipal incineration). Based on the aforementioned treatments, this by-product receives, it is a non-hazardous waste. In addition, this by-product is used in the following processes: clinker production. This by-product can be modelled on two levels: treatment activity and market activity. The former one refers to the specific technology treating the by-product while the latter level represents a mix of treatments. Users are encouraged to inspect the modelling assumptions of the treatment activities and when selecting the market to additionally inspect the treatment mix. Collection and transportation of this by-product is accounted in the respective market activity, users are advised to inspect and modify the average transportation distances for a case specific modelling.
c4d86f9c-2803-49ab-b793-e4caec85313f | sulfite pulp production, bleached | RER | 1997 - 2022 | ordinary transforming activity | Pulp & Paper | 1701:Manufacture of pulp, paper and paperboard | C - Manufacturing | 23ff52d3-06a2-4d3a-8039-cfeb12f7cb9a | ReferenceProduct | sulfite pulp, bleached | 32112: Chemical wood pulp, other than dissolving grades | kg | The product 'sulfite pulp' is a type of bleached, chemical, wood-containing pulp. It represents Total Chlorine Free (TCF) and Elemental Chlorine Free (ECF) pulp. Chemical pulp is produced by chemical pulping of biomass raw materials, most commonly hardwood and softwood, or also straw from many cereals, bagasse, reed, or esparto grass, and from other annual non-wood plants. The sulfite process is based on calcium, magnesium, and sodium or ammonium bisulfide and produces pulp which is virtually pure cellulose. As the process occurs in acidic conditions one of its drawbacks is that some of the cellulose is hydrolysed, making the sulfite pulp fibres not as strong as other pulps, for example, those obtained with the sulfate process (i.e. kraft pulp). Nonetheless, and although globally the sulfate process is used in up to 90% of chemical pulping processes, sulfite pulps are important for specialty papers (e.g. tissue, glassine) and as a sources of cellulose for various applications within or out of the paper industry.
c4d86f9c-2803-49ab-b793-e4caec85313f | sulfite pulp production, bleached | RER | 1997 - 2022 | ordinary transforming activity | Pulp & Paper | 1701:Manufacture of pulp, paper and paperboard | C - Manufacturing | 69167890-cd92-40bc-aff9-c73039eb7da2 | ByProduct | ash from paper production sludge | 39: Wastes or scraps | kg | 'ash from paper production sludge' is a solid waste under the category of industrial wastes. It is primarily generated in different types of paper and board carton production activities. 'ash from paper production sludge' contain the following fractions: 100% paper sludge ash. By the database default (and per unit of reference product),'ash from paper production sludge' has 0% water on wet mass basis (100% dry matter) and Carbon present is of only non-fossil origin (0.92% on a dry matter basis). It has no heating value. This kind of by-product (recyclable or waste) is generated from ordinary transforming activities, and as such can be considered for modelling waste outputs of comparable composition. In the ecoinvent database, treatment option/s for this by-product include: deposition (residual material landfill). Based on the aforementioned treatments, this by-product receives, it is a hazardous waste. This by-product can be modelled on two levels: treatment activity and market activity. The former one refers to the specific technology treating the by-product while the latter level represents a mix of treatments. Users are encouraged to inspect the modelling assumptions of the treatment activities and when selecting the market to additionally inspect the treatment mix. Collection and transportation of this by-product is accounted in the respective market activity, users are advised to inspect and modify the average transportation distances for a case specific modelling.
c4d86f9c-2803-49ab-b793-e4caec85313f | sulfite pulp production, bleached | RER | 1997 - 2022 | ordinary transforming activity | Pulp & Paper | 1701:Manufacture of pulp, paper and paperboard | C - Manufacturing | 661b630a-c1a4-4c38-837e-393f949105f0 | ByProduct | green liquor dregs | 39: Wastes or scraps | kg | 'green liquor dregs' is a solid waste under the category of industrial wastes. It is primarily generated in different types of paper and containerboard production activities. 'green liquor dregs' contain the following fractions: 100% Green liquor dregs from pulp production. By the database default (and per unit of reference product),'green liquor dregs' has 25% water on wet mass basis (75% dry matter) and Carbon present is of only non-fossil origin (39.07% on a dry matter basis). It has no heating value. This kind of by-product (recyclable or waste) is generated from ordinary transforming activities, and as such can be considered for modelling waste outputs of comparable composition. In the ecoinvent database, treatment option/s for this by-product include: deposition (residual material landfill). Based on the aforementioned treatments, this by-product receives, it is a hazardous waste. This by-product can be modelled on two levels: treatment activity and market activity. The former one refers to the specific technology treating the by-product while the latter level represents a mix of treatments. Users are encouraged to inspect the modelling assumptions of the treatment activities and when selecting the market to additionally inspect the treatment mix. Collection and transportation of this by-product is accounted in the respective market activity, users are advised to inspect and modify the average transportation distances for a case specific modelling.
c4d86f9c-2803-49ab-b793-e4caec85313f | sulfite pulp production, bleached | RER | 1997 - 2022 | ordinary transforming activity | Pulp & Paper | 1701:Manufacture of pulp, paper and paperboard | C - Manufacturing | 27da8130-82ba-485c-a800-b89efdcb0491 | ByProduct | municipal solid waste | 39910: Municipal waste | kg | 'municipal solid waste' is a solid waste under the category of residential wastes. It can be sourced in many and various ways and therefore it can belong in all waste categories (commercial and institutional, industrial and construction and demolition). It is primarily generated in a wide range of activities from many different sectors. 'municipal solid waste' contain the following fractions: plastics, paper, glass, metals, organic waste, textiles and potentially others. . By the database default (and per unit of reference product),'municipal solid waste' has 22.9% water on wet mass basis (77.1% dry matter) and Carbon present is of both fossil (17.15% on a dry matter basis), and non-fossil origin (26.17% on a dry matter basis). It has a lower heating value of 11.74 MJ/kg . This kind of by-product (recyclable or waste) is generated from ordinary transforming activities, and as such can be considered for modelling waste outputs of comparable composition. In the ecoinvent database, treatment option/s for this by-product include: deposition (sanitary landfill, unsanitary landfill), thermal (municipal incineration), uncontrolled forms of disposal (open dump, open burning). Based on the aforementioned treatments, this by-product receives, it is a non-hazardous waste. In addition, this by-product is used in the following processes: clinker production; treatment of municipal solid waste, incineration. This by-product can be modelled on two levels: treatment activity and market activity. The former one refers to the specific technology treating the by-product while the latter level represents a mix of treatments. Users are encouraged to inspect the modelling assumptions of the treatment activities and when selecting the market to additionally inspect the treatment mix. Collection and transportation of this by-product is accounted in the respective market activity, users are advised to inspect and modify the average transportation distances for a case specific modelling.
c4d86f9c-2803-49ab-b793-e4caec85313f | sulfite pulp production, bleached | RER | 1997 - 2022 | ordinary transforming activity | Pulp & Paper | 1701:Manufacture of pulp, paper and paperboard | C - Manufacturing | d1a4a803-c563-4740-84cf-3c21a488bd74 | ByProduct | scrap steel | 39310: Slag, dross, scalings and other waste from the manufacture of iron or steel | kg | 'scrap steel' is a solid waste under the category of industrial wastes. It can be sourced in many and various ways and therefore it can belong in the following waste categories: construction and demolition. It is primarily generated in a wide range of production activities in many different sectors. 'scrap steel' contain the following fractions: 100& steel scrap. By the database default (and per unit of reference product),'scrap steel' has 0% water on wet mass basis (100% dry matter) and it has no Carbon content. It has no heating value. This kind of by-product (recyclable or waste) is generated from ordinary transforming activities, and as such can be considered for modelling waste outputs of comparable composition. In the ecoinvent database, treatment option/s for this by-product include: deposition (inert material landfill), thermal (municipal incineration). Based on the aforementioned treatments, this by-product receives, it is a non-hazardous waste. In addition, this by-product is used in the following processes: clinker production. This by-product can be modelled on two levels: treatment activity and market activity. The former one refers to the specific technology treating the by-product while the latter level represents a mix of treatments. Users are encouraged to inspect the modelling assumptions of the treatment activities and when selecting the market to additionally inspect the treatment mix. Collection and transportation of this by-product is accounted in the respective market activity, users are advised to inspect and modify the average transportation distances for a case specific modelling. | 007439-89-6
c4d86f9c-2803-49ab-b793-e4caec85313f | sulfite pulp production, bleached | RER | 1997 - 2022 | ordinary transforming activity | Pulp & Paper | 1701:Manufacture of pulp, paper and paperboard | C - Manufacturing | e72f7aa8-2369-4498-992e-9db51852afc6 | ByProduct | sludge from pulp and paper production | 39920: Sewage sludge | kg | 'sludge from pulp and paper production' is a solid waste under the category of industrial wastes. It is primarily generated in different kind of paper and carton production activities. 'sludge from pulp and paper production' contain the following fractions: 100% sludge from pulp and paper production. By the database default (and per unit of reference product),'sludge from pulp and paper production' has 25% water on wet mass basis (75% dry matter) and Carbon present is of only non-fossil origin (21% on a dry matter basis). It has a higher heating value of 5.032 MJ/kg . This kind of by-product (recyclable or waste) is generated from ordinary transforming activities, and as such can be considered for modelling waste outputs of comparable composition. In the ecoinvent database, treatment option/s for this by-product include: deposition (sanitary landfill, landfarming). Based on the aforementioned treatments, this by-product receives, it is a non-hazardous waste. This by-product can be modelled on two levels: treatment activity and market activity. The former one refers to the specific technology treating the by-product while the latter level represents a mix of treatments. Users are encouraged to inspect the modelling assumptions of the treatment activities and when selecting the market to additionally inspect the treatment mix. Collection and transportation of this by-product is accounted in the respective market activity, users are advised to inspect and modify the average transportation distances for a case specific modelling.
c4d86f9c-2803-49ab-b793-e4caec85313f | sulfite pulp production, bleached | RER | 1997 - 2022 | ordinary transforming activity | Pulp & Paper | 1701:Manufacture of pulp, paper and paperboard | C - Manufacturing | d51e5a32-c20a-4da6-8d58-31f344b50c00 | ByProduct | waste graphical paper | 39990: Other wastes n.e.c. | kg | 'waste graphical paper' is a solid waste under the category of industrial wastes. It is primarily generated in the production and treament activities of different type of paper, as well as metals and minerals processing. 'waste graphical paper' contain the following fractions: 100% waste graphical paper. By the database default (and per unit of reference product),'waste graphical paper' has 11.2% water on wet mass basis (88.8% dry matter) and Carbon present is of only non-fossil origin (45.5% on a dry matter basis). It has a higher heating value of 16.61 MJ/kg . This kind of by-product (recyclable or waste) is generated from ordinary transforming activities, and as such can be considered for modelling waste outputs of comparable composition. In the ecoinvent database, treatment option/s for this by-product include: deposition (sanitary landfill, unsanitary landfill), thermal (municipal incineration), uncontrolled forms of disposal (open dump, open burning). Based on the aforementioned treatments, this by-product receives, it is a non-hazardous waste. This by-product can be modelled on two levels: treatment activity and market activity. The former one refers to the specific technology treating the by-product while the latter level represents a mix of treatments. Users are encouraged to inspect the modelling assumptions of the treatment activities and when selecting the market to additionally inspect the treatment mix. Collection and transportation of this by-product is accounted in the respective market activity, users are advised to inspect and modify the average transportation distances for a case specific modelling.
c4d86f9c-2803-49ab-b793-e4caec85313f | sulfite pulp production, bleached | RER | 1997 - 2022 | ordinary transforming activity | Pulp & Paper | 1701:Manufacture of pulp, paper and paperboard | C - Manufacturing | 88afd721-07ec-4910-a004-fa3fecb6bf70 | ByProduct | waste plastic, mixture | 39270: Waste, parings and scrap of plastics | kg | 'waste plastic, mixture' is a solid waste under the category of construction and demolition wastes. It can be sourced in many and various ways and therefore it can belong in all waste categories (commercial and institutional, industrial and construction and demolition). It is primarily generated in a wide range of production activities in many different sectors, like building infrastructure, production of plastics, chemicals, aircrafts, ferries, heavy machinery, etc. 'waste plastic, mixture' contain the following fractions: 100% waste mixed plastics. By the database default (and per unit of reference product),'waste plastic, mixture' has 15.3% water on wet mass basis (84.7% dry matter) and Carbon present is of only fossil origin (74.73% on a dry matter basis). It has a higher heating value of 34.05 MJ/kg . This kind of by-product (recyclable or waste) is generated from ordinary transforming activities, and as such can be considered for modelling waste outputs of comparable composition. In the ecoinvent database, treatment option/s for this by-product include: deposition (sanitary landfill, unsanitary landfill), thermal (municipal incineration), uncontrolled forms of disposal (open dump, open burning). Based on the aforementioned treatments, this by-product receives, it is a non-hazardous waste. In addition, this by-product is used in the following processes: clinker production. This by-product can be modelled on two levels: treatment activity and market activity. The former one refers to the specific technology treating the by-product while the latter level represents a mix of treatments. Users are encouraged to inspect the modelling assumptions of the treatment activities and when selecting the market to additionally inspect the treatment mix. Collection and transportation of this by-product is accounted in the respective market activity, users are advised to inspect and modify the average transportation distances for a case specific modelling.
c4d86f9c-2803-49ab-b793-e4caec85313f | sulfite pulp production, bleached | RER | 1997 - 2022 | ordinary transforming activity | Pulp & Paper | 1701:Manufacture of pulp, paper and paperboard | C - Manufacturing | 11b71553-cc51-438e-8cb5-0337836737ae | ByProduct | waste textile, soiled | 39270: Waste, parings and scrap of plastics | kg | 'waste textile, soiled' is a solid waste under the category of industrial wastes. It can be sourced in many and various ways and therefore it can belong in all waste categories (commercial and institutional, industrial and construction and demolition). It is primarily generated in different industrial applications like the production clinker, matress, textiles, paper, etc. 'waste textile, soiled' contain the following fractions: 100% soiled textiles which consists of 95% textile and 5% waste mineral oil. By the database default (and per unit of reference product),'waste textile, soiled' has 25% water on wet mass basis (75% dry matter) and Carbon present is of only non-fossil origin (57.05% on a dry matter basis). It has a higher heating value of 19.78 MJ/kg . This kind of by-product (recyclable or waste) is generated from ordinary transforming activities, and as such can be considered for modelling waste outputs of comparable composition. In the ecoinvent database, treatment option/s for this by-product include: thermal (municipal incineration). Based on the aforementioned treatments, this by-product receives, it is a non-hazardous waste. In addition, this by-product is used in the following processes: clinker production. This by-product can be modelled on two levels: treatment activity and market activity. The former one refers to the specific technology treating the by-product while the latter level represents a mix of treatments. Users are encouraged to inspect the modelling assumptions of the treatment activities and when selecting the market to additionally inspect the treatment mix. Collection and transportation of this by-product is accounted in the respective market activity, users are advised to inspect and modify the average transportation distances for a case specific modelling.
c4d86f9c-2803-49ab-b793-e4caec85313f | sulfite pulp production, bleached | RER | 1997 - 2022 | ordinary transforming activity | Pulp & Paper | 1701:Manufacture of pulp, paper and paperboard | C - Manufacturing | 6f2eb438-cde2-4d07-a770-d023a988a9c4 | ByProduct | waste wood, untreated | 3928: Sawdust and wood waste and scrap | kg | 'waste wood, untreated' is a solid waste under the category of construction and demolition wastes. It can be sourced in many and various ways and therefore it can belong in the following waste categories: industrial. It is primarily generated in construction of building infrastructure and in different industrial applications like production of chemicals, natural fibres, paper and agricultural products, ect. 'waste wood, untreated' contain the following fractions: 100 % untreated waste wood chips. By the database default (and per unit of reference product),'waste wood, untreated' has 20% water on wet mass basis (80% dry matter) and Carbon present is of only non-fossil origin (48.63% on a dry matter basis). It has a lower heating value of 13.99 MJ/kg . This kind of by-product (recyclable or waste) is generated from ordinary transforming activities, and as such can be considered for modelling waste outputs of comparable composition. In the ecoinvent database, treatment option/s for this by-product include: deposition (sanitary landfill, unsanitary landfill), thermal (municipal incineration), uncontrolled forms of disposal (open dump, open burning). Based on the aforementioned treatments, this by-product receives, it is a non-hazardous waste. In addition, this by-product is used in the following processes: clinker production; heat production, untreated waste wood, at furnace 1000-5000 kW; heat production, untreated waste wood, at furnace 1000-5000 kW, state-of-the-art 2014. This by-product can be modelled on two levels: treatment activity and market activity. The former one refers to the specific technology treating the by-product while the latter level represents a mix of treatments. Users are encouraged to inspect the modelling assumptions of the treatment activities and when selecting the market to additionally inspect the treatment mix. Collection and transportation of this by-product is accounted in the respective market activity, users are advised to inspect and modify the average transportation distances for a case specific modelling.
c4d86f9c-2803-49ab-b793-e4caec85313f | sulfite pulp production, bleached | RER | 1997 - 2022 | ordinary transforming activity | Pulp & Paper | 1701:Manufacture of pulp, paper and paperboard | C - Manufacturing | a7abd72a-4d9c-4f99-abfc-3de79d425a96 | ByProduct | wood ash mixture, pure | 3928: Sawdust and wood waste and scrap | kg | 'wood ash mixture, pure' is a solid waste under the category of industrial wastes. It is primarily generated in heat generation from wood, as well as production and processing activities from different kind of wood e.g. tissue paper, particleboard, laminated timber, hardwood board, etc. 'wood ash mixture, pure' contain the following fractions: 100% ash from combustion of wood. By the database default (and per unit of reference product),'wood ash mixture, pure' has 0% water on wet mass basis (100% dry matter) and Carbon present is of only non-fossil origin (1.2% on a dry matter basis). It has no heating value. This kind of by-product (recyclable or waste) is generated from ordinary transforming activities, and as such can be considered for modelling waste outputs of comparable composition. In the ecoinvent database, treatment option/s for this by-product include: deposition (sanitary landfill, landfarming), thermal (municipal incineration). Based on the aforementioned treatments, this by-product receives, it is a non-hazardous waste. This by-product can be modelled on two levels: treatment activity and market activity. The former one refers to the specific technology treating the by-product while the latter level represents a mix of treatments. Users are encouraged to inspect the modelling assumptions of the treatment activities and when selecting the market to additionally inspect the treatment mix. Collection and transportation of this by-product is accounted in the respective market activity, users are advised to inspect and modify the average transportation distances for a case specific modelling.
db5c75d9-ffd1-5619-98e3-9cdef48a0234 | petroleum and gas production, onshore | NG | 2019 - 2022 | ordinary transforming activity | Resource Extraction; Fuels | 06:Extraction of crude petroleum and natural gas | B - Mining and quarrying | a9007f10-7e39-4d50-8f4a-d6d03ce3d673 | ReferenceProduct | natural gas, high pressure | 12020: Natural gas, liquefied or in the gaseous state | m3 | ‘natural gas, high pressure' is a fossil fuel, for which a generic gross calorific value (GCV) of 40MJ/m3, a net calorific value (NCV) of 36.0 MJ/m3 and a density of 0.735kg/m3 for natural gas are applied, in line with the global statistics (referring to standard cubic meters, Sm3, measured at 15°C and 1013 mbar). It is used as a gaseous fuel and is sourced from oil and gas production and evaporation of liquid natural gas. The initial overpressure of the gas is 1-5 bar (1000-5000 hPa). Natural gas supplied at high pressure is predominantly used by large consumers, e.g., power plants and industries. | 014493-06-2
db5c75d9-ffd1-5619-98e3-9cdef48a0234 | petroleum and gas production, onshore | NG | 2019 - 2022 | ordinary transforming activity | Resource Extraction; Fuels | 06:Extraction of crude petroleum and natural gas | B - Mining and quarrying | e6aad2de-0b1b-49c3-a0c4-797ba34d87e5 | ReferenceProduct | petroleum | 12010: Petroleum oils and oils obtained from bituminous minerals, crude | kg | Crude 'petroleum' oil is a fossil fuel with a net calorific value of 43.4 MJ/kg. The density of petroleum set to 858.1 kg/m3. Its main application is as the feedstock for petroleum refineries, for the production of various fuels and petrochemicals. | 008002-05-9
db5c75d9-ffd1-5619-98e3-9cdef48a0234 | petroleum and gas production, onshore | NG | 2019 - 2022 | ordinary transforming activity | Resource Extraction; Fuels | 06:Extraction of crude petroleum and natural gas | B - Mining and quarrying | 6047c525-49b7-4a7d-baf6-a61283e5eda9 | ByProduct | hazardous waste, for underground deposit | 39: Wastes or scraps | kg | 'hazardous waste, for underground deposit' is a solid waste under the category of industrial wastes. It can be sourced in many and various ways and therefore it can belong in all waste categories (commercial and institutional, industrial and construction and demolition). It is primarily generated in a wide range of activities in different sectors. 'hazardous waste, for underground deposit' contain the following fractions: 100% inert waste meant for underground deposit. Due to lack of data, the composition of this waste is approximated with the known fraction of the municipal solid waste incineration residues. By the database default (and per unit of reference product),'hazardous waste, for underground deposit' has 0% water on wet mass basis (100% dry matter) and Carbon present is of only fossil origin (55.47% on a dry matter basis). It has no heating value. This kind of by-product (recyclable or waste) is generated from ordinary transforming activities, and as such can be considered for modelling waste outputs of comparable composition. In the ecoinvent database, treatment option/s for this by-product include: deposition (underground deposit). Based on the aforementioned treatments, this by-product receives, it is a hazardous waste. This by-product can be modelled on two levels: treatment activity and market activity. The former one refers to the specific technology treating the by-product while the latter level represents a mix of treatments. Users are encouraged to inspect the modelling assumptions of the treatment activities and when selecting the market to additionally inspect the treatment mix. Collection and transportation of this by-product is accounted in the respective market activity, users are advised to inspect and modify the average transportation distances for a case specific modelling.
db5c75d9-ffd1-5619-98e3-9cdef48a0234 | petroleum and gas production, onshore | NG | 2019 - 2022 | ordinary transforming activity | Resource Extraction; Fuels | 06:Extraction of crude petroleum and natural gas | B - Mining and quarrying | 27da8130-82ba-485c-a800-b89efdcb0491 | ByProduct | municipal solid waste | 39910: Municipal waste | kg | 'municipal solid waste' is a solid waste under the category of residential wastes. It can be sourced in many and various ways and therefore it can belong in all waste categories (commercial and institutional, industrial and construction and demolition). It is primarily generated in a wide range of activities from many different sectors. 'municipal solid waste' contain the following fractions: plastics, paper, glass, metals, organic waste, textiles and potentially others. . By the database default (and per unit of reference product),'municipal solid waste' has 22.9% water on wet mass basis (77.1% dry matter) and Carbon present is of both fossil (17.15% on a dry matter basis), and non-fossil origin (26.17% on a dry matter basis). It has a lower heating value of 11.74 MJ/kg . This kind of by-product (recyclable or waste) is generated from ordinary transforming activities, and as such can be considered for modelling waste outputs of comparable composition. In the ecoinvent database, treatment option/s for this by-product include: deposition (sanitary landfill, unsanitary landfill), thermal (municipal incineration), uncontrolled forms of disposal (open dump, open burning). Based on the aforementioned treatments, this by-product receives, it is a non-hazardous waste. In addition, this by-product is used in the following processes: clinker production; treatment of municipal solid waste, incineration. This by-product can be modelled on two levels: treatment activity and market activity. The former one refers to the specific technology treating the by-product while the latter level represents a mix of treatments. Users are encouraged to inspect the modelling assumptions of the treatment activities and when selecting the market to additionally inspect the treatment mix. Collection and transportation of this by-product is accounted in the respective market activity, users are advised to inspect and modify the average transportation distances for a case specific modelling.
db5c75d9-ffd1-5619-98e3-9cdef48a0234 | petroleum and gas production, onshore | NG | 2019 - 2022 | ordinary transforming activity | Resource Extraction; Fuels | 06:Extraction of crude petroleum and natural gas | B - Mining and quarrying | 10da3c92-bfbe-455c-8029-dfd4e4acedd4 | ByProduct | waste natural gas, sweet | 39990: Other wastes n.e.c. | MJ | 'waste natural gas, sweet' is a liquid waste under the category of industrial wastes. It is primarily generated in petroleum and natural gas activities. 'waste natural gas, sweet' contain the following fractions: 100% sweet natural gas. By the database default (and per unit of reference product),'waste natural gas, sweet' has 0% water on wet mass basis (100% dry matter) and Carbon present is of only fossil origin (58.93% on a dry matter basis). It has no heating value. This kind of by-product (recyclable or waste) is generated from ordinary transforming activities, and as such can be considered for modelling waste outputs of comparable composition. In the ecoinvent database, this by-product is used in the following processes: treatment of waste natural gas, sweet, burned in production flare. Based on the aforementioned treatments, this by-product receives, it is a non-hazardous waste. This by-product can be modelled on two levels: treatment activity and market activity. The former one refers to the specific technology treating the by-product while the latter level represents a mix of treatments. Users are encouraged to inspect the modelling assumptions of the treatment activities and when selecting the market to additionally inspect the treatment mix. Collection and transportation of this by-product is accounted in the respective market activity, users are advised to inspect and modify the average transportation distances for a case specific modelling.
db5c75d9-ffd1-5619-98e3-9cdef48a0234 | petroleum and gas production, onshore | NG | 2019 - 2022 | ordinary transforming activity | Resource Extraction; Fuels | 06:Extraction of crude petroleum and natural gas | B - Mining and quarrying | b1f372d7-881a-441a-a7fc-550889f88d0a | ByProduct | water discharge from petroleum/natural gas extraction, onshore | 39920: Sewage sludge | kg | 'water discharge from petroleum/natural gas extraction, onshore' represents direct water emissions generated by discharging 1kg of 'water discharge from petroleum/natural gas extraction, onshore' during the extraction of petroleum/natural gas. It is handled with a treatment process. The mass of water discharged is part of the petroleum extraction dataset. Pollutants present in the water and directly emitted are part of the treatment process.
cccc9ef5-8f9b-53bb-96e3-70993d00e275 | market for electricity, low voltage | NI | 2014 - 2022 | market activity | Electricity | 3510:Electric power generation, transmission and distribution | D - Electricity, gas, steam and air conditioning supply | d69294d7-8d64-4915-a896-9996a014c410 | ReferenceProduct | electricity, low voltage | 17100: Electrical energy | kWh | This product represents electrical energy measured in kWh. If electricity is taken from a market for electricity, the transmission infrastructure, country-specific losses and transformation losses (for markets for medium and low voltage) are included. Covers voltages below 1 kV.
3fc87162-f56a-41f6-9380-eab3ec1a276e | market for woven bamboo mat | PH | 2010 - 2022 | market activity | Wood | 162:Manufacture of products of wood, cork, straw and plaiting materials | C - Manufacturing | 96525009-1ff7-4f3c-aeb9-44ffd9a063ed | ReferenceProduct | woven bamboo mat | 31212: Wood, continuously shaped along any of its edges or faces (including strips and friezes for parquet flooring, […] | kg | To produce woven bamboo mats, a bamboo pole is first flattened and then divided into strips with widths between 2 and 4 cm. These strips are then peeled into 1- to 2-mm-thick veneers, which are then woven to form a mat. The entire process is manual and is typically performed in small, rural communities. The woven bamboo mats are usually used as lightweight walls but have also recently been used for industrially produced panels (Xiao, 2009). Reference: Xiao, Y., 2009. Development of Prefabricated Bamboo Earthquake Relief Shelter. In: International Conference of Modern Bamboo Structures. Bogota, Colombia.
437018aa-51e3-4030-bc8e-846a4f118928 | market for assembly of generator and motor, auxilliaries and energy use, for mini CHP plant | GLO | 2011 - 2022 | market activity | Infrastructure & Machinery; Heat; Electricity | 2811:Manufacture of engines and turbines, except aircraft, vehicle and cycle eng | C - Manufacturing | c3e8f65b-ce1f-43dd-bc38-b4967ed71b03 | ReferenceProduct | assembly of generator and motor, auxilliaries and energy use, for mini CHP plant | 88761: Engines and turbine manufacturing services | unit | This is delivering the assembly of generator and motor, auxilliaries and energy use. The infrastructure is used in a mini combined heat and power (CHP) plant of approximately 2 kW. The process includes the most important materials used for production, energy and water needed for production. The motor is a water-cooled single-cylinder 4-stroke piston-gas internal combustion engine that weighs 30 kg. The generator is a 10 kW permanent magnet external rotor generator with central water cooling. For the assembly to the power unit of the mini CHP, a base frame (rolled section made of unalloyed steel), vibration dampers and the lubricating oil supply are required.
ad5c647f-3c9e-5484-9596-33e4f2b1f588 | land already in use, annual cropland to pasture, man made | BR-CE | 2014 - 2022 | ordinary transforming activity | Land Use | 0162:Support activities for animal production | A - Agriculture, forestry and fishing | 8931016e-3e07-5c9a-91a6-cd85b90a2aaa | ReferenceProduct | land tenure, arable land, measured as carbon net primary productivity, pasture, man made | 7: Financial and related services; real estate services; and rental and leasing services | kg | This is delivering the service of converting one type of land into another. Specifically here converting land to be used for pasture land, man made. The service models the changes in carbon stocks due to the transformation of land. It is measured as kg of C net primary productvity (NPP) and represents the amount of land transformed to produce this NPP. There are five types of land (primary forest, secondary forest, grassland, annual crop and perennial crop) that are converted into land that is meant to be used for annual crop production. In a market, the mix of land tenure is country specific and thus users are prompted to inspect the regional composition for the specific land types converted into land for anual crop production.
5f0eab2d-461b-40b9-9383-c7cc51d87efe | battery cell production, Li-ion, NMC811 | CN | 2017 - 2022 | ordinary transforming activity | Electronics | 2720:Manufacture of batteries and accumulators | C - Manufacturing | 758f9b3a-cfaa-40e8-918c-9fb0a2e9e879 | ReferenceProduct | battery cell, Li-ion, NMC811 | 46410: Primary cells and primary batteries | kg | The NMC811 battery cell for lithium-ion battery is made of a graphite anode and a nickel-manganese-cobalt (NMC811) cathode separated by liquid electrolyte, used to produce a voltage and current.
bbc75478-bd7c-4e4b-b905-52518a40422d | electricity production, photovoltaic, 3kWp slanted-roof installation, multi-Si, panel, mounted | CA-ON | 2016 - 2022 | ordinary transforming activity | Electricity | 3510:Electric power generation, transmission and distribution | D - Electricity, gas, steam and air conditioning supply | d69294d7-8d64-4915-a896-9996a014c410 | ReferenceProduct | electricity, low voltage | 17100: Electrical energy | kWh | This product represents electrical energy measured in kWh. If electricity is taken from a market for electricity, the transmission infrastructure, country-specific losses and transformation losses (for markets for medium and low voltage) are included. Covers voltages below 1 kV.
bbc75478-bd7c-4e4b-b905-52518a40422d | electricity production, photovoltaic, 3kWp slanted-roof installation, multi-Si, panel, mounted | CA-ON | 2016 - 2022 | ordinary transforming activity | Electricity | 3510:Electric power generation, transmission and distribution | D - Electricity, gas, steam and air conditioning supply | e8a51ec1-60cb-4ead-a948-ad1142c61918 | ByProduct | wastewater, average | 39990: Other wastes n.e.c. | m3 | 'wastewater, average' is a by-product (wastewater) produced from residential sources. It is generated from a wide range of residential, industrial and commercial activities. By the database default (and per unit of reference product),'wastewater, average' has the following physicochemical characteristics: C: 0.000000043979 kg/m3 , N: 0.031015 kg/m3 , P: 0.0044833 kg/m3. This by-product can have a regional-specific composition; users are prompted to refer to the properties of this wastewater (in activities treating them) for a detailed elemental composition. This kind of by-product (wastewater) is generated from ordinary transforming activities, and as such can be considered for modelling wastewater outputs of comparable composition. In the ecoinvent database, treatment option/s for this wastewater include: wastewater treatment plant. This by-product can be modelled on two levels: treatment activity and market activity. The former one refers to the specific technology treating the by-product while the latter level represents a mix of treatments. Users are encouraged to inspect the modelling assumptions of the treatment activities and when selecting the market to additionally inspect the treatment mix. Collection and transportation of wastewater is accounted in the respective market activity with the use of sewer infrastructure; Transportation of wastewater through a sewer grid results in losses until the wastewater enters the wastewater treatment plant. Direct emissions due to those losses are considered in the market activity. Losses are regional specific and thus users are encouraged to inspect the regional modelling assumptions.
42197bbc-1158-5717-b927-9c88e1b31194 | market for land tenure, arable land, measured as carbon net primary productivity, annual crop | BR-MG | 2017 - 2022 | market activity | Land Use | 0161:Support activities for crop production | A - Agriculture, forestry and fishing | 4c2bb0f0-422d-4fb3-bcfe-a36ef1b55874 | ReferenceProduct | land tenure, arable land, measured as carbon net primary productivity, annual crop | 7: Financial and related services; real estate services; and rental and leasing services | kg | This is delivering the service of converting one type of land into another. Specifically here converting land to be used for annual crop production. The service models the changes in carbon stocks due to the transformation of land. It is measured as kg of C net primary productvity (NPP) and represents the amount of land transformed to produce this NPP. There are five types of land (primary forest, secondary forest, grassland, annual crop and perennial crop) that are converted into land that is meant to be used for annual crop production. In a market, the mix of land tenure is country specific and thus users are prompted to inspect the regional composition for the specific land types converted into land for annual crop production.
898bb391-d626-47b6-87fc-55945e761a32 | market for palm date, conditioned and dried, organic | GLO | 2012 - 2022 | market activity | Agriculture & Animal Husbandry | 1030:Processing and preserving of fruit and vegetables | C - Manufacturing | 01748c69-a881-414d-a0e7-b74aea686ed0 | ReferenceProduct | palm date, conditioned and dried, organic | 21419: Other dried fruit, n.e.c. | kg | The product 'palm date, conditioned and dried, organic' represents organic palm date fruit conditioned and dried. The drying process includes the following activities: sorting, washing, freezing, cooling, heating, drying. The conditioning of the organic palm date is different from the conditioning of conventional palm date. The fumigation is replaced by the freezing (4 hours under -20 °C) of the dates and there is no glucosing. This product is produced through organic agricultural practices which do not include fertiliser and pesticide application.
4262b339-b95d-477c-9459-abfa1173be94 | treatment of waste polystyrene, open dump, moist infiltration class (300mm) | GLO | 2006 - 2022 | ordinary transforming activity | Waste Treatment & Recycling | 3821:Treatment and disposal of non-hazardous waste | E - Water supply; sewerage, waste management and remediation activities | b0176c67-5bc0-462a-8466-4f372f446f7c | ReferenceProduct | waste polystyrene | 39270: Waste, parings and scrap of plastics | kg | 'waste polystyrene' is a solid waste under the category of industrial wastes. It can be sourced in many and various ways and therefore it can belong in all waste categories (commercial and institutional, industrial and construction and demolition). It is primarily generated in a wide range of production activities in many different sectors. 'waste polystyrene' contain the following fractions: 100% waste polystyrene. By the database default (and per unit of reference product),'waste polystyrene' has 0.2% water on wet mass basis (99.8% dry matter) and Carbon present is of only fossil origin (92.26% on a dry matter basis). It has a higher heating value of 38.88 MJ/kg . This kind of by-product (recyclable or waste) is generated from ordinary transforming activities, and as such can be considered for modelling waste outputs of comparable composition. In the ecoinvent database, treatment option/s for this by-product include: deposition (sanitary landfill, unsanitary landfill), thermal (municipal incineration), uncontrolled forms of disposal (open dump, open burning). Based on the aforementioned treatments, this by-product receives, it is a non-hazardous waste. This by-product can be modelled on two levels: treatment activity and market activity. The former one refers to the specific technology treating the by-product while the latter level represents a mix of treatments. Users are encouraged to inspect the modelling assumptions of the treatment activities and when selecting the market to additionally inspect the treatment mix. Collection and transportation of this by-product is accounted in the respective market activity, users are advised to inspect and modify the average transportation distances for a case specific modelling. | 009003-53-6
dc6681f6-79ea-48c1-bb27-c3453bc9231c | market for tomato, processing grade | GLO | 2007 - 2022 | market activity | Agriculture & Animal Husbandry | 0113:Growing of vegetables and melons, roots and tubers | A - Agriculture, forestry and fishing | 03cc9df9-29e5-4ee0-8bff-a70999caffbf | ReferenceProduct | tomato, processing grade | 01234: Tomatoes | kg | The product 'tomato, processing grade' is a fruit. It is an annual crop. Processing grade represents a product that is not meant for human consumption directly but is further processed to produce other products for human consumption.
dc6681f6-79ea-48c1-bb27-c3453bc9231c | market for tomato, processing grade | GLO | 2007 - 2022 | market activity | Agriculture & Animal Husbandry | 0113:Growing of vegetables and melons, roots and tubers | A - Agriculture, forestry and fishing | 50306184-2a7e-4825-8e5d-fe8e674d1274 | ByProduct | biowaste | 391: Wastes from food and tobacco industry | kg | 'biowaste' is a solid waste under the category of residential wastes. It can be sourced in many and various ways and therefore it can belong in all waste categories (commercial and institutional, industrial and construction and demolition). It is primarily generated in production, processing and transport of agricultural products. 'biowaste' contain the following fractions: 100% organic waste (green leaves, straw of cereal, manure liquid porc, manure liquid beef, manure solid, compost young, compost manure, etc). By the database default (and per unit of reference product),'biowaste' has 60% water on wet mass basis (40% dry matter) and Carbon present is of only non-fossil origin (16.24% on a dry matter basis). It has a higher heating value of 6.087 MJ/kg . This kind of by-product (recyclable or waste) is generated from ordinary transforming activities, and as such can be considered for modelling waste outputs of comparable composition. In the ecoinvent database, treatment option/s for this by-product include: biological (anaerobic digestion, industrial composting), thermal (municipal incineration), uncontrolled forms of disposal (open dump). Based on the aforementioned treatments, this by-product receives, it is a non-hazardous waste. In addition, this by-product is used in the following processes: clinker production. This by-product can be modelled on two levels: treatment activity and market activity. The former one refers to the specific technology treating the by-product while the latter level represents a mix of treatments. Users are encouraged to inspect the modelling assumptions of the treatment activities and when selecting the market to additionally inspect the treatment mix. Collection and transportation of this by-product is accounted in the respective market activity, users are advised to inspect and modify the average transportation distances for a case specific modelling.
dd9f63ac-6514-42a1-8ead-abfa11245a41 | treatment of sulfidic tailings, from nickel mine operation, tailings impoundment | CA | 2015 - 2022 | ordinary transforming activity | Waste Treatment & Recycling; Resource Extraction; Metals | 3822:Treatment and disposal of hazardous waste | E - Water supply; sewerage, waste management and remediation activities | e6ba6c24-83b4-4261-aab6-abfa1114116c | ReferenceProduct | sulfidic tailings, from nickel mine operation | 39990: Other wastes n.e.c. | kg | 'sulfidic tailings, from nickel mine operation' is a solid waste under the category of industrial wastes. It is primarily generated in nickel mine operation. 'sulfidic tailings, from nickel mine operation' contain the following fractions: 100% nickel mining sulfidic tailings. By the database default (and per unit of reference product),'sulfidic tailings, from nickel mine operation' has 30% water on wet mass basis (70% dry matter) and Carbon present is of only fossil origin (0.88% on a dry matter basis). It has no heating value. This kind of by-product (recyclable or waste) is generated from ordinary transforming activities, and as such can be considered for modelling waste outputs of comparable composition. In the ecoinvent database, treatment option/s for this by-product include: deposition (impoundment, tailings impoundment). Based on the aforementioned treatments, this by-product receives, it is a hazardous waste. This by-product can be modelled on two levels: treatment activity and market activity. The former one refers to the specific technology treating the by-product while the latter level represents a mix of treatments. Users are encouraged to inspect the modelling assumptions of the treatment activities and when selecting the market to additionally inspect the treatment mix. Collection and transportation of this by-product is accounted in the respective market activity, users are advised to inspect and modify the average transportation distances for a case specific modelling.
5838c5f1-e6f1-5248-a514-ee8e1b8f4c21 | combine harvesting | Canada without Quebec | 2019 - 2022 | ordinary transforming activity | Agriculture & Animal Husbandry | 0161:Support activities for crop production | A - Agriculture, forestry and fishing | cf52c0fe-72b3-4f42-a475-16a5b2a6f850 | ReferenceProduct | combine harvesting | 86119: Other support services to crop production | ha | This is delivering the service of 'combine harvesting' on an area of one hectare. It includes the use of diesel powered mobile infrastructure (tractors, machinery). Diesel combustion linearly affects direct emissions. Hence, a user can model the right amount of this service by using information on diesel consumption. For example: If within the user's model diesel consumption is 30 kg/ha while in this service it is 15 kg/ha, the user can model with 2 ha of this service.
c8d7ffe1-7e4a-40f3-ac68-eac62bcd7810 | treatment of blast furnace gas, in power plant | CN-HL | 1980 - 2022 | ordinary transforming activity | Electricity; Waste Treatment & Recycling; Heat | 3510:Electric power generation, transmission and distribution | D - Electricity, gas, steam and air conditioning supply | b254bbdf-fb2b-4878-aec9-2a7820f3f32e | ReferenceProduct | blast furnace gas | 17200: Coal gas, water gas, producer gas and similar gases, other than petroleum gases and other gaseous hydrocarbons | MJ | 'blast furnace gas' is a solid waste under the category of industrial wastes. It is primarily generated in steelmaking process during the smelting process. 'blast furnace gas' contain the following fractions: 100% blast furnace gas. By the database default (and per unit of reference product),'blast furnace gas' has 0% water on wet mass basis (100% dry matter) and Carbon present is of only fossil origin (15.66% on a dry matter basis). It has no heating value. This kind of by-product (recyclable or waste) is generated from ordinary transforming activities, and as such can be considered for modelling waste outputs of comparable composition. In the ecoinvent database, this by-product is used in the following processes: iron pellet production; treatment of blast furnace gas, in power plant. This by-product can be modelled on two levels: treatment activity and market activity. The former one refers to the specific technology treating the by-product while the latter level represents a mix of treatments. Users are encouraged to inspect the modelling assumptions of the treatment activities and when selecting the market to additionally inspect the treatment mix. Collection and transportation of this by-product is accounted in the respective market activity, users are advised to inspect and modify the average transportation distances for a case specific modelling.
c8d7ffe1-7e4a-40f3-ac68-eac62bcd7810 | treatment of blast furnace gas, in power plant | CN-HL | 1980 - 2022 | ordinary transforming activity | Electricity; Waste Treatment & Recycling; Heat | 3510:Electric power generation, transmission and distribution | D - Electricity, gas, steam and air conditioning supply | 66c93e71-f32b-4591-901c-55395db5c132 | ByProduct | electricity, high voltage | 17100: Electrical energy | kWh | This product represents electrical energy measured in kWh. If electricity is taken from a market for electricity, the transmission infrastructure, country-specific losses and transformation losses (for markets for medium and low voltage) are included. Covers voltages above 24 kV.
c8d7ffe1-7e4a-40f3-ac68-eac62bcd7810 | treatment of blast furnace gas, in power plant | CN-HL | 1980 - 2022 | ordinary transforming activity | Electricity; Waste Treatment & Recycling; Heat | 3510:Electric power generation, transmission and distribution | D - Electricity, gas, steam and air conditioning supply | 71e2f1db-a2c5-44d0-8337-dfff15be974d | ByProduct | heat, district or industrial, other than natural gas | 17300: Steam and hot water | MJ | This product represents heat measured in MJ. The heat is produced through various other means than natural gas. This includes burning of biomethane in gas turbine; biogas in co-gen gas engine; anthracite, coal, lignite briquettes and coke in stove; hardwood, logs, softwood, wood chips, wood pellets in furnaces and wood heaters; light fuel oil in boilers. Also contributing are heat from heat pumps and solar collectors. The dataset is targeted for district and industrial-scale heating.
c4f2cc37-b664-4ce3-97a8-1057e29c8ac4 | fibre production, cotton, organic, ginning | GLO | 2016 - 2022 | ordinary transforming activity | Agriculture & Animal Husbandry | 0163:Post-harvest crop activities | A - Agriculture, forestry and fishing | 837da5c9-94c1-450a-971d-12321506bbc7 | ReferenceProduct | fibre, cotton, organic | 86111: Post-harvest crop services | kg | Cotton fibre is the most valueable product of cotton ginning. The fibre is free of seeds and can be further processed to yield various products mostly related to the textile industry. Cotton fibre, organic, refers to the fibre of cotton that is produced (through ginning) out of 100% organic cotton. Image: Full Frame Shot of Cracked Pattern by pixabay governed by CC0 licence.
c4f2cc37-b664-4ce3-97a8-1057e29c8ac4 | fibre production, cotton, organic, ginning | GLO | 2016 - 2022 | ordinary transforming activity | Agriculture & Animal Husbandry | 0163:Post-harvest crop activities | A - Agriculture, forestry and fishing | a769b2aa-bc38-5d86-b813-d0d1d9e3666c | ByProduct | cottonseed, organic | 01921: Cotton, whether or not ginned | kg | The product 'cottonseed, organic' is a seed. It is of the annual crop type. This product is produced through organic agricultural practices which do not include fertiliser and pesticide application.
c488f8bb-8925-465d-9483-ddb80b9a769a | barley production | GLO | 2000 - 2022 | ordinary transforming activity | Agriculture & Animal Husbandry | 0111:Growing of cereals (except rice), leguminous crops and oil seeds | A - Agriculture, forestry and fishing | 3f6dada9-2497-4e1c-9e1b-eabafa6920f8 | ReferenceProduct | barley grain | 01152: Barley, other | kg | The product 'barley grain' is a grain. It is an annual crop. The ecoinvent database also contains this product from organic and Swiss integrated production.
71ee6824-c913-4e8d-8022-af747d54c629 | battery cell production, Li-ion, NCA | CN | 2017 - 2022 | ordinary transforming activity | Electronics | 2720:Manufacture of batteries and accumulators | C - Manufacturing | d661a7da-bd43-43e9-8311-da1ff4505cf6 | ReferenceProduct | battery cell, Li-ion, NCA | 46410: Primary cells and primary batteries | kg | The NCA battery cell for lithium-ion battery is made of a silicon coated graphite anode and a nickel-cobalt-aluminium (NCA) cathode separated by liquid electrolyte, used to produce a voltage and current.
befc55de-7b08-4676-b385-f065cbaf493b | electricity production, natural gas, combined cycle power plant | CA-NS | 2000 - 2022 | ordinary transforming activity | Electricity | 3510:Electric power generation, transmission and distribution | D - Electricity, gas, steam and air conditioning supply | 66c93e71-f32b-4591-901c-55395db5c132 | ReferenceProduct | electricity, high voltage | 17100: Electrical energy | kWh | This product represents electrical energy measured in kWh. If electricity is taken from a market for electricity, the transmission infrastructure, country-specific losses and transformation losses (for markets for medium and low voltage) are included. Covers voltages above 24 kV.
befc55de-7b08-4676-b385-f065cbaf493b | electricity production, natural gas, combined cycle power plant | CA-NS | 2000 - 2022 | ordinary transforming activity | Electricity | 3510:Electric power generation, transmission and distribution | D - Electricity, gas, steam and air conditioning supply | cbe9c9dc-9b5e-40c0-a513-2db2d42e1b1f | ByProduct | residue from cooling tower | 39: Wastes or scraps | kg | 'residue from cooling tower' is a solid waste under the category of industrial wastes. It is primarily generated in chemicals production and heat and electricity production. 'residue from cooling tower' contain the following fractions: 100% cooling tower residue. By the database default (and per unit of reference product),'residue from cooling tower' has 30% water on wet mass basis (70% dry matter) and Carbon present is of only fossil origin (5.44% on a dry matter basis). It has no heating value. This kind of by-product (recyclable or waste) is generated from ordinary transforming activities, and as such can be considered for modelling waste outputs of comparable composition. In the ecoinvent database, treatment option/s for this by-product include: deposition (sanitary landfill). Based on the aforementioned treatments, this by-product receives, it is a non-hazardous waste. This by-product can be modelled on two levels: treatment activity and market activity. The former one refers to the specific technology treating the by-product while the latter level represents a mix of treatments. Users are encouraged to inspect the modelling assumptions of the treatment activities and when selecting the market to additionally inspect the treatment mix. Collection and transportation of this by-product is accounted in the respective market activity, users are advised to inspect and modify the average transportation distances for a case specific modelling.
ab9debb1-7bbc-4cdf-8a15-7496581c3313 | market for glazing, double, U<1.1 W/m2K | GLO | 2011 - 2022 | market activity | Minerals | 2310:Manufacture of glass and glass products | C - Manufacturing | a4f0ee0e-89aa-4754-964c-b950034eb2a1 | ReferenceProduct | glazing, double, U<1.1 W/m2K | 37114: Glass in sheets, bent, edge-worked, engraved, drilled, enamelled or otherwise worked, but not framed, etc. | m2 | The product "glazing, double, U<1.1 W/m2K" describes the processes included in the production of 1.06m2 (corresponding to 1m2 visible area) double glazing (2-IV) with a U-value below 1.1 W/m2K. It can be applied for double glazing used in the building sector. 1 m2 visible glazing area has a final mass of 20 kg. The U-value refers to thermal transmittance, which is a measure of the quantity of heat that will flow through unit area in unit time per unit difference in temperature of the individual environments between which the structure intervenes.
d7d3a338-32b5-440c-9f19-38f394d50a58 | market for used blower and heat exchange unit decentralized, 180-250 m3/h | GLO | 2011 - 2022 | market activity | Waste Treatment & Recycling | 3830:Materials recovery | E - Water supply; sewerage, waste management and remediation activities | a938bae6-58b2-41ad-b878-cff958a15658 | ReferenceProduct | used blower and heat exchange unit decentralized, 180-250 m3/h | 39990: Other wastes n.e.c. | unit | 'used blower and heat exchange unit decentralized, 180-250 m3/h' is a solid waste under the category of construction and demolition wastes. It is primarily generated in ventilation system production activities. 'used blower and heat exchange unit decentralized, 180-250 m3/h' contain the following fractions: galvanised steel. By the database default (and per unit of reference product),'used blower and heat exchange unit decentralized, 180-250 m3/h' has 0% water on wet mass basis (100% dry matter) and Carbon present is of both fossil (22.5% on a dry matter basis), and non-fossil origin (0% on a dry matter basis). It has no heating value. This kind of by-product (recyclable or waste) is generated from ordinary transforming activities, and as such can be considered for modelling waste outputs of comparable composition. In the ecoinvent database, this by-product is used in the following processes: treatment of used blower and heat exchange unit, decentralized, 180-250 m3/h. Based on the aforementioned treatments, this by-product receives, it is a non-hazardous waste. This by-product can be modelled on two levels: treatment activity and market activity. The former one refers to the specific technology treating the by-product while the latter level represents a mix of treatments. Users are encouraged to inspect the modelling assumptions of the treatment activities and when selecting the market to additionally inspect the treatment mix. Collection and transportation of this by-product is accounted in the respective market activity, users are advised to inspect and modify the average transportation distances for a case specific modelling.
6cee0967-b09d-5f06-9a27-98fd60a22b98 | electricity production, hydro, aluminium industry | IAI Area, Russia & RER w/o EU27 & EFTA | 2015 - 2022 | ordinary transforming activity | Electricity; Metals | 3510:Electric power generation, transmission and distribution | D - Electricity, gas, steam and air conditioning supply | 5d954e5c-1e6d-4f78-9fc3-d3857b7892cb | ReferenceProduct | electricity, high voltage, aluminium industry | 17100: Electrical energy | kWh | This product represents electrical energy measured in kWh. If electricity is taken from a market for electricity, the transmission infrastructure, country-specific losses and transformation losses (for markets for medium and low voltage) are included. Covers voltages above 24 kV. Electricity exclusively produced for use in the aluminium industry.
56ef6878-ceb2-4bdc-9ec0-3e3b4d4e2d7a | market for cement, type S | US | 2005 - 2022 | market activity | Cement & Concrete | 2394:Manufacture of cement, lime and plaster | C - Manufacturing | da11ff0c-ad43-4f96-b5c2-5f2b23bebc6d | ReferenceProduct | cement, type S | 37440: Portland cement, aluminous cement, slag cement and similar hydraulic cements, except in the form of clinkers | kg | The product 'cement, type S' represents cement type (S) according to ASTM C595, also known as slag cement. Type S cement is made of clinker and blast furnace slag 70-100% (weight-%).
a05d12f6-aeb4-4fdf-bc38-175bc8db3cb5 | polymer foaming | CA-QC | 1995 - 2022 | ordinary transforming activity | Chemicals | 2220:Manufacture of plastics products | C - Manufacturing | e6c4c508-f95f-42e0-b0a7-78c703326f9c | ReferenceProduct | polymer foaming | 89200: Moulding, pressing, stamping, extruding and similar plastic manufacturing services | kg | This is delivering the service of 'polymer foaming'. Foams are generated by adding physical (gases and low-boiling compounds) or chemical blowing agents (gas-releasing compounds) to the polymer. In principle, all polymers can be foamed but only a limited number of materials have been employed in the manufacture of foams, such as the thermoplastics polystyrene, poly(vinyl chloride), and low-density polyethylene (LDPE), as well as phenolic and polyurethane resins. In the service of foaming, 1 kg of input corresponds to 1 kg of expanded plastics. The converted amount of plastics is not included into the dataset. Thus, it should be used along 1 kg of plastic that can be foamed(usually polystyrene).
fe01f781-2069-556a-81b4-17ad6afcf0fc | market for waste polyethylene terephthalate | SE | 2018 - 2022 | market activity | Waste Treatment & Recycling | 3821:Treatment and disposal of non-hazardous waste | E - Water supply; sewerage, waste management and remediation activities | dcb70fd5-e305-4920-b68b-40697cc6a206 | ReferenceProduct | waste polyethylene terephthalate | 39270: Waste, parings and scrap of plastics | kg | 'waste polyethylene terephthalate' is a solid waste under the category of industrial wastes. It can be sourced in many and various ways and therefore it can belong in all waste categories (commercial and institutional, industrial and construction and demolition). It is primarily generated in ventilation systems, textiles, primary zinc production and purification of used vegetable cooking oil. 'waste polyethylene terephthalate' contain the following fractions: 100% waste polyethylene terephthalate (PET). By the database default (and per unit of reference product),'waste polyethylene terephthalate' has 0.2% water on wet mass basis (99.8% dry matter) and Carbon present is of only fossil origin (55.41% on a dry matter basis). It has a higher heating value of 23.13 MJ/kg . This kind of by-product (recyclable or waste) is generated from ordinary transforming activities, and as such can be considered for modelling waste outputs of comparable composition. In the ecoinvent database, treatment option/s for this by-product include: deposition (sanitary landfill, unsanitary landfill), thermal (municipal incineration), uncontrolled forms of disposal (open dump, open burning). Based on the aforementioned treatments, this by-product receives, it is a non-hazardous waste. This by-product can be modelled on two levels: treatment activity and market activity. The former one refers to the specific technology treating the by-product while the latter level represents a mix of treatments. Users are encouraged to inspect the modelling assumptions of the treatment activities and when selecting the market to additionally inspect the treatment mix. Collection and transportation of this by-product is accounted in the respective market activity, users are advised to inspect and modify the average transportation distances for a case specific modelling. | 025038-59-9
32b5d9e9-c6d2-4fe4-8640-0a62fd360813 | operation, housing system, pig, electricity from renewable energy products | CH | 1994 - 2022 | ordinary transforming activity | Agriculture & Animal Husbandry | 0145:Raising of swine/pigs | A - Agriculture, forestry and fishing | 433dda9a-3540-45fb-9b72-29ffe0ed9a13 | ReferenceProduct | operation, housing system, pig, per pig place, electricity from renewable energy products | 8612: Animal husbandry services | unit | This is delivering the service of infrastructure operation of a pig housing system, label-certified. The operation is scaled to 1 fattening pig place during 1 year. The process includes the use of energy and auxiliary materials for the operation of lighting, feeding system, slurry agitator and pump, cleaning, drinking water.
81f38f2a-2e28-439d-b380-c5a57e111c95 | market for maintenance, goods wagon | GLO | 2011 - 2022 | market activity | Infrastructure & Machinery; Transport | 3315:Repair of transport equipment, except motor vehicles | C - Manufacturing | 60868859-3e43-4bec-99f4-c704995ac437 | ReferenceProduct | maintenance, goods wagon | 87149: Maintenance and repair services of other transport equipment | unit | This is delivering the service of maintenance, goods wagon. The service includes material consumption, energy and fuel consumption and waste.
d8ac3a8e-6d0d-5241-9abf-9a8d4699f9c2 | market for hydrogen cyanide | RER | 2018 - 2022 | market activity | Chemicals | 2011:Manufacture of basic chemicals | C - Manufacturing | 090bf091-edba-4f7e-93dd-19eb43cb2123 | ReferenceProduct | hydrogen cyanide | 341: Basic organic chemicals | kg | 'hydrogen cyanide' is an inorganic substance with a CAS no. : 000074-90-8. It is called 'formonitrile' under IUPAC naming and its molecular formula is: CHN. It is liquid under normal conditions of temperature and pressurewith a strong pungent odor. It is modelled as a pure substance. Modelling this substance in a solution requires the user to add the solvent of their choice in their models. There is no publicly available information about the consumption of this substance on a consumer level. On industrial sites, the substance is used for the manufacture of products in the following sectors: chemicals and mining. | 000074-90-8
9209b203-a89a-447d-80eb-006073bd9dd5 | industrial furnace production, natural gas | GLO | 1993 - 2022 | ordinary transforming activity | Infrastructure & Machinery; Heat | 2815:Manufacture of ovens, furnaces and furnace burners | C - Manufacturing | a6561030-4d71-4786-9afc-bcf1df2f0994 | ReferenceProduct | industrial furnace, natural gas | 43420: Industrial or laboratory furnaces and ovens, except non-electric bakery ovens; other industrial or laboratory […] | unit | This is an infrastructure, representing the product of a industrial furnace that is used for industrial appplications. It operates with natural gas and it requires circa 100 kW gas input. The operation time is 5'000 hours per year and the assumed lifetime is 20 years. The process includes building materials, electric equipment energy and water use for the production and decommission of the facilities.
7a07caa0-ce3a-4062-afda-bafbc471118e | foam glass production, without cullet | GLO | 2005 - 2022 | ordinary transforming activity | Cement & Concrete; Minerals | 2399:Manufacture of other non-metallic mineral products n.e.c. | C - Manufacturing | e0b59b4c-31bc-4151-b5b3-7bb5e1641ded | ReferenceProduct | foam glass | 37117: Paving blocks, bricks, tiles and other articles of pressed or moulded glass, of a kind used for building or co[…] | kg | This product is a foam glass that is used as building material. It represents a foam glass of a density of 110 kg/m3 and a thermal conductivity of 0.040 W/mK, while it can be produced with or without cullet.
7a07caa0-ce3a-4062-afda-bafbc471118e | foam glass production, without cullet | GLO | 2005 - 2022 | ordinary transforming activity | Cement & Concrete; Minerals | 2399:Manufacture of other non-metallic mineral products n.e.c. | C - Manufacturing | ad38bbd2-e41c-4509-9dc3-c5c708a36606 | ByProduct | waste paperboard, unsorted | 39240: Waste and scrap of paper or paperboard | kg | Waste paper, unsorted refers to waste paperboard that is meant to enter a sorting plant, aiming to recycle part of it after sorting.
7a07caa0-ce3a-4062-afda-bafbc471118e | foam glass production, without cullet | GLO | 2005 - 2022 | ordinary transforming activity | Cement & Concrete; Minerals | 2399:Manufacture of other non-metallic mineral products n.e.c. | C - Manufacturing | 171e53d3-3f3a-45a1-99f6-fad22caf1cd6 | ByProduct | waste sealing sheet, polyethylene | 39270: Waste, parings and scrap of plastics | kg | 'waste sealing sheet, polyethylene' is a solid waste under the category of construction and demolition wastes. It can be sourced in many and various ways and therefore it can belong in the following waste categories: industrial. It is primarily generated in construction of building infrastructure and in foam glass production activities. 'waste sealing sheet, polyethylene' contain the following fractions: 1.2% glass, 85.3% polyethylne (PE) sealing sheet, 13.5% filler (lime). By the database default (and per unit of reference product),'waste sealing sheet, polyethylene' has 4% water on wet mass basis (96% dry matter) and Carbon present is of only fossil origin (85.1% on a dry matter basis). It has a higher heating value of 36.33 MJ/kg and a lower heating value of 36.03 MJ/kg . This kind of by-product (recyclable or waste) is generated from ordinary transforming activities, and as such can be considered for modelling waste outputs of comparable composition. In the ecoinvent database, treatment option/s for this by-product include: thermal (municipal incineration). Based on the aforementioned treatments, this by-product receives, it is a non-hazardous waste. This by-product can be modelled on two levels: treatment activity and market activity. The former one refers to the specific technology treating the by-product while the latter level represents a mix of treatments. Users are encouraged to inspect the modelling assumptions of the treatment activities and when selecting the market to additionally inspect the treatment mix. Collection and transportation of this by-product is accounted in the respective market activity, users are advised to inspect and modify the average transportation distances for a case specific modelling. | 009002-88-4
7a07caa0-ce3a-4062-afda-bafbc471118e | foam glass production, without cullet | GLO | 2005 - 2022 | ordinary transforming activity | Cement & Concrete; Minerals | 2399:Manufacture of other non-metallic mineral products n.e.c. | C - Manufacturing | 6f2eb438-cde2-4d07-a770-d023a988a9c4 | ByProduct | waste wood, untreated | 3928: Sawdust and wood waste and scrap | kg | 'waste wood, untreated' is a solid waste under the category of construction and demolition wastes. It can be sourced in many and various ways and therefore it can belong in the following waste categories: industrial. It is primarily generated in construction of building infrastructure and in different industrial applications like production of chemicals, natural fibres, paper and agricultural products, ect. 'waste wood, untreated' contain the following fractions: 100 % untreated waste wood chips. By the database default (and per unit of reference product),'waste wood, untreated' has 20% water on wet mass basis (80% dry matter) and Carbon present is of only non-fossil origin (48.63% on a dry matter basis). It has a lower heating value of 13.99 MJ/kg . This kind of by-product (recyclable or waste) is generated from ordinary transforming activities, and as such can be considered for modelling waste outputs of comparable composition. In the ecoinvent database, treatment option/s for this by-product include: deposition (sanitary landfill, unsanitary landfill), thermal (municipal incineration), uncontrolled forms of disposal (open dump, open burning). Based on the aforementioned treatments, this by-product receives, it is a non-hazardous waste. In addition, this by-product is used in the following processes: clinker production; heat production, untreated waste wood, at furnace 1000-5000 kW; heat production, untreated waste wood, at furnace 1000-5000 kW, state-of-the-art 2014. This by-product can be modelled on two levels: treatment activity and market activity. The former one refers to the specific technology treating the by-product while the latter level represents a mix of treatments. Users are encouraged to inspect the modelling assumptions of the treatment activities and when selecting the market to additionally inspect the treatment mix. Collection and transportation of this by-product is accounted in the respective market activity, users are advised to inspect and modify the average transportation distances for a case specific modelling.
7a07caa0-ce3a-4062-afda-bafbc471118e | foam glass production, without cullet | GLO | 2005 - 2022 | ordinary transforming activity | Cement & Concrete; Minerals | 2399:Manufacture of other non-metallic mineral products n.e.c. | C - Manufacturing | e8a51ec1-60cb-4ead-a948-ad1142c61918 | ByProduct | wastewater, average | 39990: Other wastes n.e.c. | m3 | 'wastewater, average' is a by-product (wastewater) produced from residential sources. It is generated from a wide range of residential, industrial and commercial activities. By the database default (and per unit of reference product),'wastewater, average' has the following physicochemical characteristics: C: 0.000000043979 kg/m3 , N: 0.031015 kg/m3 , P: 0.0044833 kg/m3. This by-product can have a regional-specific composition; users are prompted to refer to the properties of this wastewater (in activities treating them) for a detailed elemental composition. This kind of by-product (wastewater) is generated from ordinary transforming activities, and as such can be considered for modelling wastewater outputs of comparable composition. In the ecoinvent database, treatment option/s for this wastewater include: wastewater treatment plant. This by-product can be modelled on two levels: treatment activity and market activity. The former one refers to the specific technology treating the by-product while the latter level represents a mix of treatments. Users are encouraged to inspect the modelling assumptions of the treatment activities and when selecting the market to additionally inspect the treatment mix. Collection and transportation of wastewater is accounted in the respective market activity with the use of sewer infrastructure; Transportation of wastewater through a sewer grid results in losses until the wastewater enters the wastewater treatment plant. Direct emissions due to those losses are considered in the market activity. Losses are regional specific and thus users are encouraged to inspect the regional modelling assumptions.
dd4a48c3-b057-5d5e-841e-fac523ee94f0 | smelting of copper concentrate, sulfide ore | RU | 1994 - 2022 | ordinary transforming activity | Metals | 2420:Manufacture of basic precious and other non-ferrous metals | C - Manufacturing | 06440ac0-a1f5-4ba5-a0f7-727570bfbfff | ReferenceProduct | copper, anode | 41412: Unrefined copper; copper anodes for electrolytic refining | kg | 'copper, anode' is a metal. It has a 99.75% copper content which is a transition metal. It is the direct product from copper smelting and a by-product from cobalt production. It can be used in the following applications and/or processes: it is electrorefined to produce copper cathode.
dd4a48c3-b057-5d5e-841e-fac523ee94f0 | smelting of copper concentrate, sulfide ore | RU | 1994 - 2022 | ordinary transforming activity | Metals | 2420:Manufacture of basic precious and other non-ferrous metals | C - Manufacturing | 0451c9ba-5f09-4e23-a8b4-3d7ee441a6fc | ByProduct | blast furnace sludge | 39310: Slag, dross, scalings and other waste from the manufacture of iron or steel | kg | 'blast furnace sludge' is a solid waste under the category of industrial wastes. It is primarily generated in steelmaking process during the smelting process. 'blast furnace sludge' contain the following fractions: 100% blast furnace sludge. By the database default (and per unit of reference product),'blast furnace sludge' has 32% water on wet mass basis (68% dry matter) and Carbon present is of only fossil origin (30.4% on a dry matter basis). It has no heating value. This kind of by-product (recyclable or waste) is generated from ordinary transforming activities, and as such can be considered for modelling waste outputs of comparable composition. In the ecoinvent database, treatment option/s for this by-product include: deposition (residual material landfill). Based on the aforementioned treatments, this by-product receives, it is a hazardous waste. In addition, this by-product is used in the following processes: blast furnace sludge to market for blast furnace sludge, for recovery; clinker production. This by-product can be modelled on two levels: treatment activity and market activity. The former one refers to the specific technology treating the by-product while the latter level represents a mix of treatments. Users are encouraged to inspect the modelling assumptions of the treatment activities and when selecting the market to additionally inspect the treatment mix. Collection and transportation of this by-product is accounted in the respective market activity, users are advised to inspect and modify the average transportation distances for a case specific modelling.
dd4a48c3-b057-5d5e-841e-fac523ee94f0 | smelting of copper concentrate, sulfide ore | RU | 1994 - 2022 | ordinary transforming activity | Metals | 2420:Manufacture of basic precious and other non-ferrous metals | C - Manufacturing | 74e6ad5d-3831-4496-a046-abfa116962fb | ByProduct | copper slag | 39361: Waste and scrap of copper | kg | 'copper slag' is a solid waste under the category of industrial wastes. It is primarily generated in smelting of copper. 'copper slag' contain the following fractions: 100% copper slag. By the database default (and per unit of reference product),'copper slag' has 0% water on wet mass basis (100% dry matter) and it has no Carbon content. It has a lower heating value of 0 MJ/kg . This kind of by-product (recyclable or waste) is generated in a specific treatment process, and as such is not intended to be used as for modelling waste outputs from other activities. In the ecoinvent database, treatment option/s for this by-product include: deposition (residual material landfill). Based on the aforementioned treatments, this by-product receives, it is a hazardous waste. This by-product can be modelled on two levels: treatment activity and market activity. The former one refers to the specific technology treating the by-product while the latter level represents a mix of treatments. Users are encouraged to inspect the modelling assumptions of the treatment activities and when selecting the market to additionally inspect the treatment mix. Collection and transportation of this by-product is accounted in the respective market activity, users are advised to inspect and modify the average transportation distances for a case specific modelling.
dd4a48c3-b057-5d5e-841e-fac523ee94f0 | smelting of copper concentrate, sulfide ore | RU | 1994 - 2022 | ordinary transforming activity | Metals | 2420:Manufacture of basic precious and other non-ferrous metals | C - Manufacturing | 9d63da75-8289-4b96-a900-67ec3bd40a16 | ByProduct | sulfuric acid | 34231: Chemical elements n.e.c.; inorganic acids except phosphoric, nitric and sulphonitric; inorganic oxygen compoun[…] | kg | sulfuric acid' is an inorganic substance with a CAS no. : 007664-93-9. It is called 'sulfuric acid' under IUPAC naming and its molecular formula is: H2O4S. It is liquid under normal conditions of temperature and pressure and appears in odourless form. It is modelled as a pure substance. Modelling this substance in a solution requires the user to add the solvent of their choice in their models. On a consumer level, is used in the following products: pH regulators and water treatment products, washing & cleaning products, metal surface treatment products, electrolytes for batteries and laboratory chemicals. On industrial sites, the substance is used for the manufacture of products in the following sectors: mining. This substance is used for the manufacture of: chemicals, metals, pulp, paper and paper products, food products and fabricated metal products. | 007664-93-9
dd4a48c3-b057-5d5e-841e-fac523ee94f0 | smelting of copper concentrate, sulfide ore | RU | 1994 - 2022 | ordinary transforming activity | Metals | 2420:Manufacture of basic precious and other non-ferrous metals | C - Manufacturing | 3055997a-d565-4c92-9a91-431801587a3b | ByProduct | wastewater, unpolluted | 39990: Other wastes n.e.c. | m3 | 'wastewater, unpolluted' is a by-product (wastewater) produced from residential sources. It is generated from a wide range of residential, industrial and commercial activities. By the database default (and per unit of reference product),'wastewater, unpolluted' has the following physicochemical characteristics: C: 0 kg/m3 , N: 0 kg/m3 , P: 0 kg/m3. This by-product can have a regional-specific composition; users are prompted to refer to the properties of this wastewater (in activities treating them) for a detailed elemental composition. This kind of by-product (wastewater) is generated from ordinary transforming activities, and as such can be considered for modelling wastewater outputs of comparable composition. In the ecoinvent database, treatment option/s for this wastewater include: wastewater treatment plant. This by-product can be modelled on two levels: treatment activity and market activity. The former one refers to the specific technology treating the by-product while the latter level represents a mix of treatments. Users are encouraged to inspect the modelling assumptions of the treatment activities and when selecting the market to additionally inspect the treatment mix. Collection and transportation of wastewater is accounted in the respective market activity with the use of sewer infrastructure; Transportation of wastewater through a sewer grid results in losses until the wastewater enters the wastewater treatment plant. Direct emissions due to those losses are considered in the market activity. Losses are regional specific and thus users are encouraged to inspect the regional modelling assumptions.
2b467f8e-e580-4e9f-9026-0c18cb1572af | market for transport, freight, lorry 3.5-7.5 metric ton, EURO2 | ZA | 2019 - 2022 | market activity | Transport | 4923:Freight transport by road | H - Transportation and storage | bd061b71-270b-4644-9e14-6c59b2e4090d | ReferenceProduct | transport, freight, lorry 3.5-7.5 metric ton, EURO2 | 6511: Road transport services of freight | metric ton*km | This is delivering the service of transportation of 1 metric ton across the distance of 1 km. This service only considers the transportation of goods. The vehicle operates with diesel, its emission standard is classified as EURO2 and it falls under the lorry size class of 3.5-7.5 metric tons. The average freight load factor of a 3.5-7.5 metric ton lorry is 3.9 tonnes, with a gross vehicle weight (GVW) of 7.1 tonnes. It has a lifetime capacity of 540,000 km. Data for transport is calculated for an average load factor, including empty return trips.
3c2a2735-2583-45b5-8e75-fd1324d6726e | electric motor production, vehicle (electric powertrain) | GLO | 2005 - 2022 | ordinary transforming activity | Infrastructure & Machinery | 2710:Manufacture of electric motors, generators, transformers and electricity di | C - Manufacturing | 3b02c7eb-5df6-46ad-a39d-51c588aa75dc | ReferenceProduct | electric motor, electric passenger car | 4611: Electric motors, generators and the like | kg | This product represents 1 kg of an electric motor used in passenger cars. The motor has a maximal output of 100kW. This product is based on an electric motor with specific weight of 53kg.
3c2a2735-2583-45b5-8e75-fd1324d6726e | electric motor production, vehicle (electric powertrain) | GLO | 2005 - 2022 | ordinary transforming activity | Infrastructure & Machinery | 2710:Manufacture of electric motors, generators, transformers and electricity di | C - Manufacturing | fec8576b-65e6-482e-a3c0-2e46e5854022 | ByProduct | aluminium scrap, new | 39363: Waste and scrap of aluminium | kg | 'aluminium scrap, new' is a solid waste under the category of industrial wastes. It can be sourced in many and various ways and therefore it can belong in the following waste categories: construction and demolition. It is primarily generated in aluminium industry or in construction activities. 'aluminium scrap, new' contain the following fractions: 100% aluminium without impurities. By the database default (and per unit of reference product),'aluminium scrap, new' has 0% water on wet mass basis (100% dry matter) and it has no Carbon content. It has no heating value. This kind of by-product (recyclable or waste) is generated from ordinary transforming activities, and as such can be considered for modelling waste outputs of comparable composition. In the ecoinvent database, this by-product is used in the following processes: aluminium alloy production, AlLi; aluminium alloy production, Metallic Matrix Composite; aluminium production, primary, cast alloy slab from continuous casting; treatment of aluminium scrap, new, at refiner; treatment of aluminium scrap, new, at remelter. This by-product can be modelled on two levels: treatment activity and market activity. The former one refers to the specific technology treating the by-product while the latter level represents a mix of treatments. Users are encouraged to inspect the modelling assumptions of the treatment activities and when selecting the market to additionally inspect the treatment mix. Collection and transportation of this by-product is accounted in the respective market activity, users are advised to inspect and modify the average transportation distances for a case specific modelling.
3c2a2735-2583-45b5-8e75-fd1324d6726e | electric motor production, vehicle (electric powertrain) | GLO | 2005 - 2022 | ordinary transforming activity | Infrastructure & Machinery | 2710:Manufacture of electric motors, generators, transformers and electricity di | C - Manufacturing | d7432632-40dc-4af8-8125-cb70dd9742c5 | ByProduct | iron scrap, unsorted | 39310: Slag, dross, scalings and other waste from the manufacture of iron or steel | kg | 'iron scrap, unsorted' is a solid waste under the category of industrial wastes. It can be sourced in many and various ways and therefore it can belong in the following waste categories: construction and demolition. It is primarily generated in construction activities and metal production. 'iron scrap, unsorted' contain the following fractions: 100% unsorted iron scrap. By the database default (and per unit of reference product),'iron scrap, unsorted' has 0% water on wet mass basis (100% dry matter) and it has no Carbon content. It has no heating value. This kind of by-product (recyclable or waste) is generated from ordinary transforming activities, and as such can be considered for modelling waste outputs of comparable composition. In the ecoinvent database, this by-product is used in the following processes: iron(III) chloride production, without water, in 12% iron solution state; iron(III) chloride production, without water, in 14% iron solution state; sorting and pressing of iron scrap; steel production, electric, low-alloyed. This by-product can be modelled on two levels: treatment activity and market activity. The former one refers to the specific technology treating the by-product while the latter level represents a mix of treatments. Users are encouraged to inspect the modelling assumptions of the treatment activities and when selecting the market to additionally inspect the treatment mix. Collection and transportation of this by-product is accounted in the respective market activity, users are advised to inspect and modify the average transportation distances for a case specific modelling.
3c2a2735-2583-45b5-8e75-fd1324d6726e | electric motor production, vehicle (electric powertrain) | GLO | 2005 - 2022 | ordinary transforming activity | Infrastructure & Machinery | 2710:Manufacture of electric motors, generators, transformers and electricity di | C - Manufacturing | db3559ad-a065-425f-9d03-551068d5548e | ByProduct | waste plastic, industrial electronics | 39270: Waste, parings and scrap of plastics | kg | 'waste plastic, industrial electronics' is a solid waste under the category of industrial wastes. It is primarily generated in the production of electronic industrial goods. 'waste plastic, industrial electronics' contain the following fractions: 100% waste plastics. By the database default (and per unit of reference product),'waste plastic, industrial electronics' has 15.3% water on wet mass basis (84.7% dry matter) and Carbon present is of only fossil origin (81.39% on a dry matter basis). It has a higher heating value of 36.29 MJ/kg . This kind of by-product (recyclable or waste) is generated from ordinary transforming activities, and as such can be considered for modelling waste outputs of comparable composition. In the ecoinvent database, treatment option/s for this by-product include: thermal (municipal incineration). Based on the aforementioned treatments, this by-product receives, it is a non-hazardous waste. This by-product can be modelled on two levels: treatment activity and market activity. The former one refers to the specific technology treating the by-product while the latter level represents a mix of treatments. Users are encouraged to inspect the modelling assumptions of the treatment activities and when selecting the market to additionally inspect the treatment mix. Collection and transportation of this by-product is accounted in the respective market activity, users are advised to inspect and modify the average transportation distances for a case specific modelling.
f8d4e572-7e72-4a84-b25d-ec8e0e20be99 | market for used window frame, wood | GLO | 2011 - 2022 | market activity | Waste Treatment & Recycling | 3821:Treatment and disposal of non-hazardous waste | E - Water supply; sewerage, waste management and remediation activities | eb72aeaa-98bd-49aa-a94b-0f63f310c62a | ReferenceProduct | used window frame, wood | 39: Wastes or scraps | m2 | 'used window frame, wood' is a solid waste under the category of construction and demolition wastes. It is primarily generated in the collection if end-of-life of wood window frames for final disposal. 'used window frame, wood' contain the following fractions: aluminium, copper, steel, paint, polyethylene, wood, rubber and zinc. By the database default (and per unit of reference product),'used window frame, wood' has 5.00000000000001% water on wet mass basis (95% dry matter) and Carbon present is of both fossil (3.16% on a dry matter basis), and non-fossil origin (61.59% on a dry matter basis). It has no heating value. This kind of by-product (recyclable or waste) is generated from ordinary transforming activities, and as such can be considered for modelling waste outputs of comparable composition. In the ecoinvent database, this by-product is used in the following processes: treatment of used window frame, wood, collection for final disposal. Based on the aforementioned treatments, this by-product receives, it is a non-hazardous waste. This by-product can be modelled on two levels: treatment activity and market activity. The former one refers to the specific technology treating the by-product while the latter level represents a mix of treatments. Users are encouraged to inspect the modelling assumptions of the treatment activities and when selecting the market to additionally inspect the treatment mix. Collection and transportation of this by-product is accounted in the respective market activity, users are advised to inspect and modify the average transportation distances for a case specific modelling.
39325162-6c7b-4458-9b3a-23b814abca06 | heat production, hard coal briquette, stove 5-15kW | GLO | 1988 - 2022 | ordinary transforming activity | Heat | 3530:Steam and air conditioning supply | D - Electricity, gas, steam and air conditioning supply | dd80f0f2-f4d5-40f0-9035-09c1a7f3f07b | ReferenceProduct | heat, central or small-scale, other than natural gas | 17300: Steam and hot water | MJ | This product represents heat measured in MJ. The heat is produced through various other means than natural gas. This includes burning of biomethane in gas turbine; biogas in co-gen gas engine; anthracite, coal, lignite briquettes and coke in stove; hardwood, logs, softwood, wood chips, wood pellets in furnaces and wood heaters; light fuel oil in boilers. Also contributing are heat from heat pumps and solar collectors. The dataset is targeted for central or small-scale heating.
39325162-6c7b-4458-9b3a-23b814abca06 | heat production, hard coal briquette, stove 5-15kW | GLO | 1988 - 2022 | ordinary transforming activity | Heat | 3530:Steam and air conditioning supply | D - Electricity, gas, steam and air conditioning supply | 76ab0018-e176-43e0-b42c-12e82b937fef | ByProduct | hard coal ash | 39: Wastes or scraps | kg | 'hard coal ash' is a solid waste under the category of industrial wastes. It is primarily generated in heat and elrctricity production but it is also generated in a wide range of activities in different sectors like chemicals production, minerals extraction, etc. 'hard coal ash' contain the following fractions: 100% ash from combustion of hard coal. By the database default (and per unit of reference product),'hard coal ash' has 0% water on wet mass basis (100% dry matter) and it has no Carbon content. It has no heating value. This kind of by-product (recyclable or waste) is generated from ordinary transforming activities, and as such can be considered for modelling waste outputs of comparable composition. In the ecoinvent database, treatment option/s for this by-product include: deposition (sanitary landfill, residual material landfill), thermal (municipal incineration). Based on the aforementioned treatments, this by-product receives, it can be both a hazardous and a non-hazardous waste. In addition, this by-product is used in the following processes: autoclaved aerated concrete block production; cement production, alternative constituents 21-35%; cement production, alternative constituents 45%; cement production, alternative constituents 6-20%; cement production, blast furnace slag 18-30% and 18-30% other alternative constituents; cement production, blast furnace slag 31-50% and 31-50% other alternative constituents; cement production, fly ash 21-35%; cement production, fly ash 6-20%; cement production, limestone 21-35%; cement production, pozzolana and fly ash 11-35%; cement production, pozzolana and fly ash 15-40%; cement production, pozzolana and fly ash 15-50%; cement production, pozzolana and fly ash 25-35%; cement production, pozzolana and fly ash 36-55%; cement production, pozzolana and fly ash 5-15%; cement production, pozzolana and fly ash 6-14%; cement production, sulphate resistant; clinker production; concrete production, 25MPa, ready-mix, exposure class XC1; concrete production, 25MPa, ready-mix, exposure class XC2; concrete production, 30MPa, ready-mix, exposure class XC3; concrete production, 30MPa, ready-mix, exposure classes XC3/XD2/XF1/XA1; flyash brick production. This by-product can be modelled on two levels: treatment activity and market activity. The former one refers to the specific technology treating the by-product while the latter level represents a mix of treatments. Users are encouraged to inspect the modelling assumptions of the treatment activities and when selecting the market to additionally inspect the treatment mix. Collection and transportation of this by-product is accounted in the respective market activity, users are advised to inspect and modify the average transportation distances for a case specific modelling.
b6d42dc0-36ff-56bf-acda-27d36a442a14 | oxalic acid production | CN | 2020 - 2024 | ordinary transforming activity | Chemicals | 2011:Manufacture of basic chemicals | C - Manufacturing | 5839ffb0-438f-4a27-b082-06b0240cf020 | ReferenceProduct | oxalic acid | 34140: Carboxylic acids and their anhydrides, halides, peroxides and peroxyacids and their halogenated, sulphonated, […] | kg | 'oxalic acid' is an organic substance with a CAS no. : 000144-62-7. It is called 'ethanedioic acid' under IUPAC naming and its molecular formula is: C2H2O4. It is solid under normal conditions of temperature and pressure as a white crystalline solid. The substance is modelled as a pure substance (nanomaterial). Modelling this substance in a solution requires the user to add the solvent of their choice in their models. On a consumer level, is used in the following products: coating products, polishes and waxes and washing & cleaning products. On industrial sites, the substance is used for the manufacture of products in the following sectors: chemicals, metals, machinery and vehicles and furniture. | 000144-62-7
b6d42dc0-36ff-56bf-acda-27d36a442a14 | oxalic acid production | CN | 2020 - 2024 | ordinary transforming activity | Chemicals | 2011:Manufacture of basic chemicals | C - Manufacturing | 3a91cb7d-843b-495d-9973-33ba5efee877 | ByProduct | inert waste | 39: Wastes or scraps | kg | 'inert waste' is a solid waste under the category of construction and demolition wastes. It can be sourced in many and various ways and therefore it can belong in the following waste categories: industrial. It is primarily generated in a wide range of production, construction activities in different sectors. 'inert waste' contain the following fractions: 100% inert waste (inorganic building materials like concrete and bricks, excavation materials, similar materials). By the database default (and per unit of reference product),'inert waste' has 0% water on wet mass basis (100% dry matter) and it has no Carbon content. It has no heating value. This kind of by-product (recyclable or waste) is generated from ordinary transforming activities, and as such can be considered for modelling waste outputs of comparable composition. In the ecoinvent database, treatment option/s for this by-product include: deposition (sanitary landfill). Based on the aforementioned treatments, this by-product receives, it is a non-hazardous waste. In addition, this by-product is used in the following processes: clinker production. This by-product can be modelled on two levels: treatment activity and market activity. The former one refers to the specific technology treating the by-product while the latter level represents a mix of treatments. Users are encouraged to inspect the modelling assumptions of the treatment activities and when selecting the market to additionally inspect the treatment mix. Collection and transportation of this by-product is accounted in the respective market activity, users are advised to inspect and modify the average transportation distances for a case specific modelling.
b6d42dc0-36ff-56bf-acda-27d36a442a14 | oxalic acid production | CN | 2020 - 2024 | ordinary transforming activity | Chemicals | 2011:Manufacture of basic chemicals | C - Manufacturing | e8a51ec1-60cb-4ead-a948-ad1142c61918 | ByProduct | wastewater, average | 39990: Other wastes n.e.c. | m3 | 'wastewater, average' is a by-product (wastewater) produced from residential sources. It is generated from a wide range of residential, industrial and commercial activities. By the database default (and per unit of reference product),'wastewater, average' has the following physicochemical characteristics: C: 0.000000043979 kg/m3 , N: 0.031015 kg/m3 , P: 0.0044833 kg/m3. This by-product can have a regional-specific composition; users are prompted to refer to the properties of this wastewater (in activities treating them) for a detailed elemental composition. This kind of by-product (wastewater) is generated from ordinary transforming activities, and as such can be considered for modelling wastewater outputs of comparable composition. In the ecoinvent database, treatment option/s for this wastewater include: wastewater treatment plant. This by-product can be modelled on two levels: treatment activity and market activity. The former one refers to the specific technology treating the by-product while the latter level represents a mix of treatments. Users are encouraged to inspect the modelling assumptions of the treatment activities and when selecting the market to additionally inspect the treatment mix. Collection and transportation of wastewater is accounted in the respective market activity with the use of sewer infrastructure; Transportation of wastewater through a sewer grid results in losses until the wastewater enters the wastewater treatment plant. Direct emissions due to those losses are considered in the market activity. Losses are regional specific and thus users are encouraged to inspect the regional modelling assumptions.
fdf171d1-8e68-45a7-9c0a-bb79095153c0 | cork forestry | PT | 1996 - 2022 | ordinary transforming activity | Forestry | 0230:Gathering of non-wood forest products | A - Agriculture, forestry and fishing | 065d2e72-48d3-4791-9a60-ad15a99b9c57 | ReferenceProduct | cork, raw | 03220: Natural cork, raw or simply prepared | kg | The product 'raw cork' represents the raw bark of cork oak (Quercus suber). Cork is a very light material with a density of 0.12 to 0.2 kg/m3. Cork is further characterized by high elasticity, impermeability, low thermal and electrical conductivity and high resistance to wearing. Cork production in the ecoinvent database represents production in a silvipastoral extensive management system as common in Portugal. Cork oaks are stripped the first time when they are about 25 years old. The so-called 'virgin cork' from the first stripping is of poor quality and thus of minor value. Afterwards, the trees are stripped at intervals of about ten years until the oak is 150 to 200 years old (in Portugal, 140 years is the maximum rotation period in commercial cork production). The harvesting of cork is done manually using special knives and axes. Raw cork is used for the manufacturing of cork stoppers or agglomerates which are used for insulation and flooring materials.
fdf171d1-8e68-45a7-9c0a-bb79095153c0 | cork forestry | PT | 1996 - 2022 | ordinary transforming activity | Forestry | 0230:Gathering of non-wood forest products | A - Agriculture, forestry and fishing | 1fb2e33c-efb6-42f9-99e0-f9024ace9fcc | ByProduct | cleft timber, measured as dry mass | 031: Wood in the rough | kg | The product 'cleft timber, measured as dry mass' represents a mix of cleft timber produced from residual softwood and hardwood from forestry activities as well as cleft timber produced as the sole reference product from planted eucalyptus forest management activities. The amount is expressed as dry mass, including bark. Production takes place in the forest. When produced from residual softwood and hardwood, the wood is cut into one-meter-long log pieces. The logs are split along the grain with a mobile, tractor-powered clefting device. When produced from eucalyptus hardwood, the production of cleft timber includes the use of a grapple saw or a chain saw. Cleft timber is used as wood fuel with a lower heating value of circa 14.46 MJ/kg.
b70abd4b-acf7-5dc6-ab00-3352ff6bb13b | heavy fuel oil, import from RoW | BR | 2014 - 2022 | ordinary transforming activity | Fuels | 1920:Manufacture of refined petroleum products | C - Manufacturing | 2966d161-5281-47d6-86d3-efbb0a4b2110 | ReferenceProduct | heavy fuel oil | 33370: Fuel oils n.e.c. | kg | heavy fuel oil' is a fossil fuel with a calorific value of 41.2 MJ/kg. It is used as a tar-like fuel and is sourced from petroleum refineries. Its main application is in the following sector: shipping.
61ae27d5-e4ab-408a-b5d0-57cfd2a69d84 | silica sand production | DE | 1998 - 2022 | ordinary transforming activity | Resource Extraction; Minerals; Cement & Concrete | 0810:Quarrying of stone, sand and clay | B - Mining and quarrying | c4842286-21e6-4142-bc35-f2c36f1d68a2 | ReferenceProduct | silica sand | 15310: Natural sands | kg | This product 'silica sand' represents dried silica sand obtained by the drying of sand with a SiO2 (Quartz)-content of more than 85% (w/w). It is used as aggregate for concrete, mortar, plaster, dumping, non-freezing, used for the production of sand-lime bricks and as paring and brake sand. Apart from the use in the building sector, silica sand is also used in the beverage industry, as a raw material for the chemical industry, for the production of refractories, as filling material or for the covering of playing fields.
27da017c-6d77-4627-8489-5c9bb7e08957 | clover seed production, Swiss integrated production, for sowing | CH | 1999 - 2022 | ordinary transforming activity | Agriculture & Animal Husbandry | 0164:Seed processing for propagation | A - Agriculture, forestry and fishing | cd360246-4139-4f4a-a844-c9d9d5c22ce5 | ReferenceProduct | clover seed, Swiss integrated production, for sowing | 01919: Forage products, n.e.c. | kg | The product 'clover seed, Swiss integrated production, for sowing' is a seed. It is an annual crop. This seed product is used for plant propagation. The seed produced at the farm is transported to the processing centre, treated (pre-cleaning, cleaning, eventually drying, chemical dressing (for integrated production) and bag filling), stored and afterwards transported to the regional storage centre. Swiss integrated production refers to agriculture meeting the ecological requirements (ökologischer Leistungsnachweis, ÖLN) defined by the Swiss regulation on direct payments to agriculture (Direktzahlungsverordnung).
a960857e-4fc0-47f0-a800-d2698bfdf266 | market for transport, freight, sea, container ship | GLO | 2007 - 2022 | market activity | Transport | 5012:Sea and coastal freight water transport | H - Transportation and storage | 2741cea8-327f-4e0f-9401-b10858dc68f8 | ReferenceProduct | transport, freight, sea, container ship | 65213: Coastal and transoceanic water transport services of intermodal containers by container ships | metric ton*km | This is delivering the service of transportation of 1 metric ton across the distance of 1 km. This service only considers the transportation of packaged goods stored in containers like chemicals, grains, metals, electronics, etc. The ship operates with heavy fuel oil and has a mass of 18,165,000 kg. The DWT (load capacity) of the container ship is 43,000 tonnes, and it is estimated to transport an average of 7,200 million tonne.kms per year for 25 years. The transport node indirectly considers empty trips (if any) by taking into account the total amount of freight transported throughout the lifetime of the mobile infrastructure.
20f9c81a-823f-43e2-8ad0-e2fca64f8ac3 | market group for waste paperboard | RER | 2018 - 2022 | market group | Waste Treatment & Recycling | 3821:Treatment and disposal of non-hazardous waste | E - Water supply; sewerage, waste management and remediation activities | 42baed81-24d1-4aed-a120-cc7d35ddac10 | ReferenceProduct | waste paperboard | 39240: Waste and scrap of paper or paperboard | kg | 'waste paperboard' is a solid waste under the category of industrial wastes. It is primarily generated in a wide range of production activities in many different sectors. 'waste paperboard' contain the following fractions: 100% waste paperboard. By the database default (and per unit of reference product),'waste paperboard' has 19.6% water on wet mass basis (80.4% dry matter) and Carbon present is of only non-fossil origin (48.33% on a dry matter basis). It has a lower heating value of 15.92 MJ/kg . This kind of by-product (recyclable or waste) is generated from ordinary transforming activities, and as such can be considered for modelling waste outputs of comparable composition. In the ecoinvent database, treatment option/s for this by-product include: deposition (inert material landfill, sanitary landfill, unsanitary landfill), thermal (municipal incineration), uncontrolled forms of disposal (open dump, open burning). Based on the aforementioned treatments, this by-product receives, it is a non-hazardous waste. This by-product can be modelled on two levels: treatment activity and market activity. The former one refers to the specific technology treating the by-product while the latter level represents a mix of treatments. Users are encouraged to inspect the modelling assumptions of the treatment activities and when selecting the market to additionally inspect the treatment mix. Collection and transportation of this by-product is accounted in the respective market activity, users are advised to inspect and modify the average transportation distances for a case specific modelling.
572e5405-2d3d-4b76-8c1b-636ffe808364 | inverter production, 2.5kW | RER | 2004 - 2022 | ordinary transforming activity | Electronics | 2790:Manufacture of other electrical equipment | C - Manufacturing | 9c2e054a-76af-4265-978b-8364099903db | ReferenceProduct | inverter, 2.5kW | 4717: Parts for the goods of classes 4711, 4712 and 4714 to 4716 | unit | This is an infrastructure, representing the product of an inverter that is used to convert direct current voltage to alternating current voltage in common appliances. It has a total mass about 18.5 kg and a capacity of 2.5kW. Its production represents all materials necessary to construct it, energy consumption during manufacturing, packaging and end-of-life.
572e5405-2d3d-4b76-8c1b-636ffe808364 | inverter production, 2.5kW | RER | 2004 - 2022 | ordinary transforming activity | Electronics | 2790:Manufacture of other electrical equipment | C - Manufacturing | 382471d0-afca-4f0d-bec6-f0bfe2c28225 | ByProduct | used printed wiring boards | 39990: Other wastes n.e.c. | kg | 'used printed wiring boards' is a solid waste under the category of industrial wastes. It is primarily generated in end-of-life of warious electric devices. 'used printed wiring boards' contain the following fractions: 100% electronics scrap. By the database default (and per unit of reference product),'used printed wiring boards' has 0% water on wet mass basis (100% dry matter) and Carbon present is of both fossil (19.37% on a dry matter basis), and non-fossil origin (0.1% on a dry matter basis). It has no heating value. This kind of by-product (recyclable or waste) is generated from ordinary transforming activities, and as such can be considered for modelling waste outputs of comparable composition. In the ecoinvent database, treatment option/s for this by-product include: mechanical (shredding). Based on the aforementioned treatments, this by-product receives, it is a hazardous waste. This by-product can be modelled on two levels: treatment activity and market activity. The former one refers to the specific technology treating the by-product while the latter level represents a mix of treatments. Users are encouraged to inspect the modelling assumptions of the treatment activities and when selecting the market to additionally inspect the treatment mix. Collection and transportation of this by-product is accounted in the respective market activity, users are advised to inspect and modify the average transportation distances for a case specific modelling.
572e5405-2d3d-4b76-8c1b-636ffe808364 | inverter production, 2.5kW | RER | 2004 - 2022 | ordinary transforming activity | Electronics | 2790:Manufacture of other electrical equipment | C - Manufacturing | ad38bbd2-e41c-4509-9dc3-c5c708a36606 | ByProduct | waste paperboard, unsorted | 39240: Waste and scrap of paper or paperboard | kg | Waste paper, unsorted refers to waste paperboard that is meant to enter a sorting plant, aiming to recycle part of it after sorting.
572e5405-2d3d-4b76-8c1b-636ffe808364 | inverter production, 2.5kW | RER | 2004 - 2022 | ordinary transforming activity | Electronics | 2790:Manufacture of other electrical equipment | C - Manufacturing | 7ee0ddc3-924d-4339-b9bf-7856af6a698f | ByProduct | waste polyethylene | 39270: Waste, parings and scrap of plastics | kg | 'waste polyethylene' is a solid waste under the category of construction and demolition wastes. It can be sourced in many and various ways and therefore it can belong in all waste categories (commercial and institutional, industrial and construction and demolition). It is primarily generated in a wide range of production and construction activities in many different sectors. 'waste polyethylene' contain the following fractions: 100% waste polyethylene. By the database default (and per unit of reference product),'waste polyethylene' has 0.4% water on wet mass basis (99.6% dry matter) and Carbon present is of only fossil origin (82.53% on a dry matter basis). It has a higher heating value of 42.82 MJ/kg . This kind of by-product (recyclable or waste) is generated from ordinary transforming activities, and as such can be considered for modelling waste outputs of comparable composition. In the ecoinvent database, treatment option/s for this by-product include: deposition (sanitary landfill, unsanitary landfill), thermal (municipal incineration), uncontrolled forms of disposal (open dump, open burning). Based on the aforementioned treatments, this by-product receives, it is a non-hazardous waste. This by-product can be modelled on two levels: treatment activity and market activity. The former one refers to the specific technology treating the by-product while the latter level represents a mix of treatments. Users are encouraged to inspect the modelling assumptions of the treatment activities and when selecting the market to additionally inspect the treatment mix. Collection and transportation of this by-product is accounted in the respective market activity, users are advised to inspect and modify the average transportation distances for a case specific modelling. | 009002-88-4
572e5405-2d3d-4b76-8c1b-636ffe808364 | inverter production, 2.5kW | RER | 2004 - 2022 | ordinary transforming activity | Electronics | 2790:Manufacture of other electrical equipment | C - Manufacturing | b0176c67-5bc0-462a-8466-4f372f446f7c | ByProduct | waste polystyrene | 39270: Waste, parings and scrap of plastics | kg | 'waste polystyrene' is a solid waste under the category of industrial wastes. It can be sourced in many and various ways and therefore it can belong in all waste categories (commercial and institutional, industrial and construction and demolition). It is primarily generated in a wide range of production activities in many different sectors. 'waste polystyrene' contain the following fractions: 100% waste polystyrene. By the database default (and per unit of reference product),'waste polystyrene' has 0.2% water on wet mass basis (99.8% dry matter) and Carbon present is of only fossil origin (92.26% on a dry matter basis). It has a higher heating value of 38.88 MJ/kg . This kind of by-product (recyclable or waste) is generated from ordinary transforming activities, and as such can be considered for modelling waste outputs of comparable composition. In the ecoinvent database, treatment option/s for this by-product include: deposition (sanitary landfill, unsanitary landfill), thermal (municipal incineration), uncontrolled forms of disposal (open dump, open burning). Based on the aforementioned treatments, this by-product receives, it is a non-hazardous waste. This by-product can be modelled on two levels: treatment activity and market activity. The former one refers to the specific technology treating the by-product while the latter level represents a mix of treatments. Users are encouraged to inspect the modelling assumptions of the treatment activities and when selecting the market to additionally inspect the treatment mix. Collection and transportation of this by-product is accounted in the respective market activity, users are advised to inspect and modify the average transportation distances for a case specific modelling. | 009003-53-6
495cfbf8-0a4e-4071-bb18-2f43cb06f8a3 | wood preservation, spray tunnel/deluging, water-based preservative, indoor use, dry | RER | 2012 - 2022 | ordinary transforming activity | Wood | 1610:Sawmilling and planing of wood | C - Manufacturing | f4389ace-1613-4908-858e-f96224f365ed | ReferenceProduct | wood preservation, spray tunnel/deluging, water-based, indoor use, dry | 54730: Painting services | kg | This is delivering the service of wood preservation with spray tunnel/deluging method. The service represents the surface treatment of 1kg dried wood with a diluted water-based wood preservative for use class 1 (indoor, dry use) in the automated spraying or deluging process. The process includes inputs of the wood preservative, electricity consumption, infrastructure and emissions. The input of wood is excluded and should be added manually.
641b1858-ae7c-4e82-963b-cc98735e3097 | market for clinker | BR | 2014 - 2022 | market activity | Cement & Concrete | 2394:Manufacture of cement, lime and plaster | C - Manufacturing | 1f41586d-0d8a-4c7c-8473-dd8351bab538 | ReferenceProduct | clinker | 37430: Cement clinkers | kg | The product "clinker" represents Portland cement clinker, also known as cement clinker or just clinker. Crystallised calcium silicates that are rich in calcium oxide and can rapidly react with the mixing water make up at least two-thirds of the commercial portland cement clinker. The cement industry uses limestone, marl and clay for producing clinker. Therefore the raw material mixture is calcined in a rotary kiln. Clinker is then used as an important component for the production of cement. The difference between clinker and quicklime used for products in the binding agent industry is mainly the calcination temperature which is a maximum of 1450ºC for clinker and a maximum of 1200ºC for quicklime.
20c7847f-a9d8-4cb6-9907-020e87d6c6bc | olive production | ES | 2009 - 2022 | ordinary transforming activity | Agriculture & Animal Husbandry | 0126:Growing of oleaginous fruits | A - Agriculture, forestry and fishing | e580a34c-42e2-460d-ac2e-a49bcf0583f2 | ReferenceProduct | olive | 01450: Olives | kg | The product 'olive' is a fruit. It is a perennial crop.
20c7847f-a9d8-4cb6-9907-020e87d6c6bc | olive production | ES | 2009 - 2022 | ordinary transforming activity | Agriculture & Animal Husbandry | 0126:Growing of oleaginous fruits | A - Agriculture, forestry and fishing | 6f2eb438-cde2-4d07-a770-d023a988a9c4 | ByProduct | waste wood, untreated | 3928: Sawdust and wood waste and scrap | kg | 'waste wood, untreated' is a solid waste under the category of construction and demolition wastes. It can be sourced in many and various ways and therefore it can belong in the following waste categories: industrial. It is primarily generated in construction of building infrastructure and in different industrial applications like production of chemicals, natural fibres, paper and agricultural products, ect. 'waste wood, untreated' contain the following fractions: 100 % untreated waste wood chips. By the database default (and per unit of reference product),'waste wood, untreated' has 20% water on wet mass basis (80% dry matter) and Carbon present is of only non-fossil origin (48.63% on a dry matter basis). It has a lower heating value of 13.99 MJ/kg . This kind of by-product (recyclable or waste) is generated from ordinary transforming activities, and as such can be considered for modelling waste outputs of comparable composition. In the ecoinvent database, treatment option/s for this by-product include: deposition (sanitary landfill, unsanitary landfill), thermal (municipal incineration), uncontrolled forms of disposal (open dump, open burning). Based on the aforementioned treatments, this by-product receives, it is a non-hazardous waste. In addition, this by-product is used in the following processes: clinker production; heat production, untreated waste wood, at furnace 1000-5000 kW; heat production, untreated waste wood, at furnace 1000-5000 kW, state-of-the-art 2014. This by-product can be modelled on two levels: treatment activity and market activity. The former one refers to the specific technology treating the by-product while the latter level represents a mix of treatments. Users are encouraged to inspect the modelling assumptions of the treatment activities and when selecting the market to additionally inspect the treatment mix. Collection and transportation of this by-product is accounted in the respective market activity, users are advised to inspect and modify the average transportation distances for a case specific modelling.
859608d0-2f74-4c07-95ec-b5a1f88d6498 | market for electricity, high voltage | US-PR | 2021 - 2022 | market activity | Electricity | 3510:Electric power generation, transmission and distribution | D - Electricity, gas, steam and air conditioning supply | 66c93e71-f32b-4591-901c-55395db5c132 | ReferenceProduct | electricity, high voltage | 17100: Electrical energy | kWh | This product represents electrical energy measured in kWh. If electricity is taken from a market for electricity, the transmission infrastructure, country-specific losses and transformation losses (for markets for medium and low voltage) are included. Covers voltages above 24 kV.
edb04cf5-e96d-5562-bcb6-5cd7cbea4ee5 | urea formaldehyde resin production | RER | 1995 - 2022 | ordinary transforming activity | Chemicals; Wood | 2013:Manufacture of plastics and synthetic rubber in primary forms | C - Manufacturing | 064de167-b110-483c-8c4f-c9307417b2d1 | ReferenceProduct | urea formaldehyde resin | 34790: Other plastics in primary forms; ion exchangers | kg | urea formaldehyde resin', is a plastic product of fossil origin, it is not biodegradable and it is a thermoset material. This product consists of 100% virgin material with no content of recycled material. The product is used in the following applications and sectors: widely used to cure high MW solid epoxy resins at elevated temperatures (up to 200 °C) for metal can, drum, and coil coatings applications. The resultant coatings have excellent chemical resistance, good mechanical properties, and no effects on taste (adding or taking away taste from packaged foods or drinks). The vast majority of the food and beverage cans produced in theworld today are coated internally with epoxy-formaldehyde resin coatings. The can and coil coatings, generally, are cross-linked with phenol, melamine, or urea-formaldehyde condensation products at elevated temperatures (150-200 °C) with acid catalysts.
6474025f-41c3-4710-a35c-da71e9a4883f | market for methyl ethyl ketone | GLO | 2011 - 2022 | market activity | Chemicals | 2011:Manufacture of basic chemicals | C - Manufacturing | 86e1bf02-e86a-479b-9051-710271dbd745 | ReferenceProduct | methyl ethyl ketone | 34170: Ethers, alcohol peroxides, ether peroxides, epoxides, acetals and hemiacetals, and their halogenated, sulphona[…] | kg | 'methyl ethyl ketone' is an organic substance with a CAS no. : 000078-93-3. It is called 'butan-2-one' under IUPAC naming and its molecular formula is: C4H8O. It is liquid under normal conditions of temperature and pressure and has a pungent odour. It is modelled as a pure substance. Modelling this substance in a solution requires the user to add the solvent of their choice in their models. On a consumer level, is used in the following products: lubricants and greases, coating products, anti-freeze products, adhesives and sealants and polishes and waxes. On industrial sites, the substance is used for the manufacture of products in the following sectors: coating products, inks and toners and laboratory chemicals. | 000078-93-3
6b68657c-25c4-5389-ae81-6aebc21dec3e | electricity voltage transformation from high to medium voltage | CR | 2012 - 2022 | ordinary transforming activity | Electricity | 3510:Electric power generation, transmission and distribution | D - Electricity, gas, steam and air conditioning supply | 759b89bd-3aa6-42ad-b767-5bb9ef5d331d | ReferenceProduct | electricity, medium voltage | 17100: Electrical energy | kWh | This product represents electrical energy measured in kWh. If electricity is taken from a market for electricity, the transmission infrastructure, country-specific losses and transformation losses (for markets for medium and low voltage) are included. Covers voltages between 1kV and 24 kV.
f5f7133f-27ad-4ef3-ba5f-e3fee69caa34 | market for NMC811 hydroxide | CN | 2020 - 2022 | market activity | Chemicals; Electronics | 2011:Manufacture of basic chemicals | C - Manufacturing | d58b2ab4-8d9f-4be7-9cba-d02bbb8da1df | ReferenceProduct | NMC811 hydroxide | 34220: Zinc oxide; zinc peroxide; chromium oxides and hydroxides; manganese oxides; iron oxides and hydroxides; earth[…] | kg | NMC811 hydroxide is a chemical precursor of the active material of the positive electrode in a lithium-ion battery cell, produced from the precipitation of nickel, manganese and cobalt sulfate compounds | 346417-97-8
69eb8e99-1a20-41fd-abe3-2ed8f41aacb7 | electricity, high voltage, import from CN-SWG | CN-ECGC | 2021 - 2022 | ordinary transforming activity | Electricity | 3510:Electric power generation, transmission and distribution | D - Electricity, gas, steam and air conditioning supply | 66c93e71-f32b-4591-901c-55395db5c132 | ReferenceProduct | electricity, high voltage | 17100: Electrical energy | kWh | This product represents electrical energy measured in kWh. If electricity is taken from a market for electricity, the transmission infrastructure, country-specific losses and transformation losses (for markets for medium and low voltage) are included. Covers voltages above 24 kV.
95553fc3-4276-4ead-910e-8379236fd4dd | yarn production, jute | GLO | 2017 - 2022 | ordinary transforming activity | Textiles | 1311:Preparation and spinning of textile fibres | C - Manufacturing | 10f4accf-542d-4baa-a43d-94e16780c1c3 | ReferenceProduct | yarn, jute | 26380: Yarn of vegetable textile fibres other than cotton (including flax, jute, coir and true hemp); paper yarn | kg | This product represents a natural jute yarn made through spinning of jute fibre. It is unprocessed (without bleaching or dyeing) and can be used to weave or knit textiles.
95553fc3-4276-4ead-910e-8379236fd4dd | yarn production, jute | GLO | 2017 - 2022 | ordinary transforming activity | Textiles | 1311:Preparation and spinning of textile fibres | C - Manufacturing | 8f102ac5-ccae-4018-9a67-abfa113aa2b9 | ByProduct | waste yarn and waste textile | 39214: Cotton waste, except garnetted stock | kg | 'waste yarn and waste textile' is a solid waste under the category of industrial wastes. It is primarily generated in yarn and textile (or fabric) production. 'waste yarn and waste textile' contain the following fractions: mix composition from natural fibres. By the database default (and per unit of reference product),'waste yarn and waste textile' has 2.083% water on wet mass basis (97.917% dry matter) and Carbon present is of only non-fossil origin (44.46% on a dry matter basis). It has a lower heating value of 13.14 MJ/kg . This kind of by-product (recyclable or waste) is generated in a specific treatment process, and as such is not intended to be used as for modelling waste outputs from other activities. In the ecoinvent database, treatment option/s for this by-product include: deposition (sanitary landfill, unsanitary landfill). Based on the aforementioned treatments, this by-product receives, it is a non-hazardous waste. This by-product can be modelled on two levels: treatment activity and market activity. The former one refers to the specific technology treating the by-product while the latter level represents a mix of treatments. Users are encouraged to inspect the modelling assumptions of the treatment activities and when selecting the market to additionally inspect the treatment mix. Collection and transportation of this by-product is accounted in the respective market activity, users are advised to inspect and modify the average transportation distances for a case specific modelling.
95553fc3-4276-4ead-910e-8379236fd4dd | yarn production, jute | GLO | 2017 - 2022 | ordinary transforming activity | Textiles | 1311:Preparation and spinning of textile fibres | C - Manufacturing | 2dcfa182-da2f-594b-b0fd-9944a5ed7213 | ByProduct | wastewater from textile production | 39990: Other wastes n.e.c. | m3 | 'wastewater from textile production' is a by-product (wastewater) produced from industrial sources. It is generated from textile mills It represents an average wastewater produced from various processes involded in the textile industry such as bleaching and dying . By the database default (and per unit of reference product),'wastewater from textile production' has the following physicochemical characteristics: BOD5: 0.495 kg/m3 , N: 0 kg/m3 , P: 0 kg/m3. This by-product can have a regional-specific composition; users are prompted to refer to the properties of this wastewater (in activities treating them) for a detailed elemental composition. This kind of by-product (wastewater) is generated from ordinary transforming activities, and as such can be considered for modelling wastewater outputs of comparable composition. In the ecoinvent database, treatment option/s for this wastewater include: wastewater treatment plant. This by-product can be modelled on two levels: treatment activity and market activity. The former one refers to the specific technology treating the by-product while the latter level represents a mix of treatments. Users are encouraged to inspect the modelling assumptions of the treatment activities and when selecting the market to additionally inspect the treatment mix. Collection and transportation of wastewater is accounted in the respective market activity with the use of sewer infrastructure; Transportation of wastewater through a sewer grid results in losses until the wastewater enters the wastewater treatment plant. Direct emissions due to those losses are considered in the market activity. Losses are regional specific and thus users are encouraged to inspect the regional modelling assumptions.
53b9e3e3-7aa9-4006-ab12-1da3137980f7 | process-specific burdens, hazardous waste incineration plant | GLO | 1997 - 2022 | ordinary transforming activity | Waste Treatment & Recycling | 3822:Treatment and disposal of hazardous waste | E - Water supply; sewerage, waste management and remediation activities | 1d2e10bf-8b43-4dbe-bdff-959e26f4607d | ReferenceProduct | process-specific burdens, hazardous waste incineration plant | 39: Wastes or scraps | kg | This is delivering the burdens of default energy, fuels and material requirements into the treatment plant of "hazardous waste incineration" regardless of the waste treated in the plant.
0e02d967-1bbf-42ba-b1f3-117d015f8871 | manganese(III) oxide production | GLO | 2009 - 2022 | ordinary transforming activity | Chemicals | 2011:Manufacture of basic chemicals | C - Manufacturing | 9acb5363-c38a-4f1e-888a-8ce593349224 | ReferenceProduct | manganese(III) oxide | 34220: Zinc oxide; zinc peroxide; chromium oxides and hydroxides; manganese oxides; iron oxides and hydroxides; earth[…] | kg | 'manganese(III) oxide' is an inorganic substance with a CAS no. : 001317-34-6. It is called 'oxo(oxomanganiooxy)manganese' under IUPAC naming and its molecular formula is: Mn2O3. It is solid under normal conditions of temperature and pressure. The substance is modelled as a pure substance. There are no publicly available information about the consumption of this substance on a consumer level. On industrial sites, the substance is used for the manufacture of products in the following sectors: chemicals. | 001317-34-6
0e02d967-1bbf-42ba-b1f3-117d015f8871 | manganese(III) oxide production | GLO | 2009 - 2022 | ordinary transforming activity | Chemicals | 2011:Manufacture of basic chemicals | C - Manufacturing | 240c1a3c-1aba-4528-afc3-3f27f56583be | ByProduct | inert waste, for final disposal | 39: Wastes or scraps | kg | 'inert waste, for final disposal' is a solid waste under the category of construction and demolition wastes. It can be sourced in many and various ways and therefore it can belong in the following waste categories: industrial. It is primarily generated in a wide range of production, construction activities in different sectors. 'inert waste, for final disposal' contain the following fractions: 100% inert waste (inorganic building materials like concrete and bricks, excavation materials, similar materials). By the database default (and per unit of reference product),'inert waste, for final disposal' has 0.5% water on wet mass basis (99.5% dry matter) and it has no Carbon content. It has no heating value. This kind of by-product (recyclable or waste) is generated from ordinary transforming activities, and as such can be considered for modelling waste outputs of comparable composition. In the ecoinvent database, treatment option/s for this by-product include: deposition (inert material landfill). Based on the aforementioned treatments, this by-product receives, it is a non-hazardous waste. This by-product can be modelled on two levels: treatment activity and market activity. The former one refers to the specific technology treating the by-product while the latter level represents a mix of treatments. Users are encouraged to inspect the modelling assumptions of the treatment activities and when selecting the market to additionally inspect the treatment mix. Collection and transportation of this by-product is accounted in the respective market activity, users are advised to inspect and modify the average transportation distances for a case specific modelling.
b86b5442-a081-416e-976c-7d50af51426f | market for heat, for reuse in municipal waste incineration only | CH | 2008 - 2022 | market activity | Waste Treatment & Recycling | 3821:Treatment and disposal of non-hazardous waste | E - Water supply; sewerage, waste management and remediation activities | 45fbbc41-7ae9-46cc-bb31-abfa11e69de0 | ReferenceProduct | heat, for reuse in municipal waste incineration only | 17300: Steam and hot water | MJ | The heat is produced in treatment activities and usually reused in the activity itself. Excess heat is fed in 'market for heat district or industrial, other than natural gas'.
b86b5442-a081-416e-976c-7d50af51426f | market for heat, for reuse in municipal waste incineration only | CH | 2008 - 2022 | market activity | Waste Treatment & Recycling | 3821:Treatment and disposal of non-hazardous waste | E - Water supply; sewerage, waste management and remediation activities | 45fbbc41-7ae9-46cc-bb31-abfa11e69de0 | ByProduct | heat, for reuse in municipal waste incineration only | 17300: Steam and hot water | MJ | The heat is produced in treatment activities and usually reused in the activity itself. Excess heat is fed in 'market for heat district or industrial, other than natural gas'.
41b5b00b-ccbb-49f2-b97a-07ac4a1ad853 | market for transformer, low voltage use | GLO | 2011 - 2022 | market activity | Infrastructure & Machinery; Electricity | 2710:Manufacture of electric motors, generators, transformers and electricity di | C - Manufacturing | 0c7faf73-f5ea-4a3b-96ec-54d025cae6f4 | ReferenceProduct | transformer, low voltage use | 46121: Electrical transformers | kg | This product represents a typical high voltage transformer used in an area of 200 up to 380 V. Transformers are used to supply power from an alternating current power source to equipment which uses a different voltage.
08a1c995-62d5-4ec6-9f6a-06970c290eff | acrylic binder production, with water, in 54% solution state | RER | 1995 - 2022 | ordinary transforming activity | Chemicals | 2022:Manufacture of paints, varnishes and similar coatings, printing ink and mas | C - Manufacturing | 79bd7e18-86c4-4aa4-aebe-34fdb546c3bd | ReferenceProduct | acrylic binder, with water, in 54% solution state | 35110: Paints and varnishes and related products | kg | The product 'acrylic binder, with water, in 54% solution state' represents the production of 1 kg of acrylic binder 54-weight-% in water. Acrylic binder is used for the production of acrylic paint. It has the appearance of a thin milky liquid, which when dry becomes a firm flexible film. Pigments can either be added directly into the binder or the binder can be blended with other resin substances.
08a1c995-62d5-4ec6-9f6a-06970c290eff | acrylic binder production, with water, in 54% solution state | RER | 1995 - 2022 | ordinary transforming activity | Chemicals | 2022:Manufacture of paints, varnishes and similar coatings, printing ink and mas | C - Manufacturing | cee6769c-ac58-45d5-9597-de2569031d74 | ByProduct | waste paint | 39: Wastes or scraps | kg | 'waste paint' is a solid waste under the category of industrial wastes. It is primarily generated in a wide range of production and maintenance activities in many different sectors. 'waste paint' contain the following fractions: 100% waste paint. By the database default (and per unit of reference product),'waste paint' has 0% water on wet mass basis (100% dry matter) and Carbon present is of only fossil origin (65% on a dry matter basis). It has a higher heating value of 10.86 MJ/kg and a lower heating value of 10.14 MJ/kg . This kind of by-product (recyclable or waste) is generated from ordinary transforming activities, and as such can be considered for modelling waste outputs of comparable composition. In the ecoinvent database, treatment option/s for this by-product include: deposition (inert material landfill, sanitary landfill), thermal (hazardous waste incineration, municipal incineration). Based on the aforementioned treatments this by-product receives, it can be both a hazardous and a non-hazardous waste. In addition, this by-product is used in the following processes: clinker production. This by-product can be modelled on two levels: treatment activity and market activity. The former one refers to the specific technology treating the by-product while the latter level represents a mix of treatments. Users are encouraged to inspect the modelling assumptions of the treatment activities and when selecting the market to additionally inspect the treatment mix. Collection and transportation of this by-product is accounted in the respective market activity, users are advised to inspect and modify the average transportation distances for a case specific modelling.
2375f291-ae91-59de-8d6b-9f9e9848b3ac | market for sewage sludge, 97% water, WWT, WW from maize starch production | GLO | 2010 - 2022 | market activity | Waste Treatment & Recycling | 3821:Treatment and disposal of non-hazardous waste | E - Water supply; sewerage, waste management and remediation activities | 4789dfbe-ec30-402f-8748-5ebec9275f71 | ReferenceProduct | sewage sludge, 97% water, WWT, WW from maize starch production | 39920: Sewage sludge | kg | 'sewage sludge, 97% water, WWT, WW from maize starch production' is a liquid waste under the category of industrial wastes. This sewage sludge is produced exclusively in the wastewater treatment of 'WW from maize starch production'. The composition of the sewage sludge, is specific to and dependent on the original composition of 'WW from maize starch production'. 'sewage sludge, 97% water, WWT, WW from maize starch production' contain the following fractions: 100% sewage sludge with 97% water content. By the database default (and per unit of reference product),'sewage sludge, 97% water, WWT, WW from maize starch production' has 97% water on wet mass basis (3% dry matter) and Carbon present is of both fossil (0.72% on a dry matter basis), and non-fossil origin (39.12% on a dry matter basis). It has a higher heating value of 14.03 MJ/kg . This kind of by-product (recyclable or waste) is generated in a specific treatment process, and as such is not intended to be used as for modelling waste outputs from other activities. In the ecoinvent database, treatment option/s for this by-product include: deposition (landfarming). Based on the aforementioned treatments, this by-product receives, it is a non-hazardous waste. This by-product can be modelled on two levels: treatment activity and market activity. The former one refers to the specific technology treating the by-product while the latter level represents a mix of treatments. Users are encouraged to inspect the modelling assumptions of the treatment activities and when selecting the market to additionally inspect the treatment mix. Collection and transportation of this by-product is accounted in the respective market activity, users are advised to inspect and modify the average transportation distances for a case specific modelling. 'sewage sludge, 97% water, WWT, WW from maize starch production' is a liquid waste under the category of industrial wastes. This sewage sludge is produced exclusively in the wastewater treatment of 'WW from maize starch production'. The composition of the sewage sludge, is specific to and dependent on the original composition of 'WW from maize starch production'. 'sewage sludge, 97% water, WWT, WW from maize starch production' contain the following fractions: 100% sewage sludge with 97% water content. By the database default (and per unit of reference product),'sewage sludge, 97% water, WWT, WW from maize starch production' has 97% water on wet mass basis (3% dry matter) and Carbon present is of both fossil (0.72% on a dry matter basis), and non-fossil origin (39.12% on a dry matter basis). It has a higher heating value of 14.03 MJ/kg . This kind of by-product (recyclable or waste) is generated in a specific treatment process, and as such is not intended to be used as for modelling waste outputs from other activities. In the ecoinvent database, treatment option/s for this by-product include: deposition (landfarming). Based on the aforementioned treatments, this by-product receives, it is a non-hazardous waste. This by-product can be modelled on two levels: treatment activity and market activity. The former one refers to the specific technology treating the by-product while the latter level represents a mix of treatments. Users are encouraged to inspect the modelling assumptions of the treatment activities and when selecting the market to additionally inspect the treatment mix. Collection and transportation of this by-product is accounted in the respective market activity, users are advised to inspect and modify the average transportation distances for a case specific modelling.
9c74dc72-176d-4143-946d-1fc722caa973 | market for shavings, softwood, measured as dry mass | CA-QC | 2019 - 2022 | market activity | Wood | 1610:Sawmilling and planing of wood | C - Manufacturing | ff7a13da-3665-469e-a211-4ab06801c7ea | ReferenceProduct | shavings, softwood, measured as dry mass | 39283: Non-agglomerated wood waste and scrap | kg | Shavings are a by-product of the planing process where they are generated as loose shavings. 'Shavings, softwood, measured as dry mass' represent shavings which have been transported via aspiration (suction) and collected at a silo at the sawmill site. The amount is expressed as dry mass. The collection of shavings by suction (aspiration) takes place at the sawmill site. In the ecoinvent database, 'shavings, softwood, measured as dry mass' are used for the production of wood pellets.
9c74dc72-176d-4143-946d-1fc722caa973 | market for shavings, softwood, measured as dry mass | CA-QC | 2019 - 2022 | market activity | Wood | 1610:Sawmilling and planing of wood | C - Manufacturing | ff7a13da-3665-469e-a211-4ab06801c7ea | ByProduct | shavings, softwood, measured as dry mass | 39283: Non-agglomerated wood waste and scrap | kg | Shavings are a by-product of the planing process where they are generated as loose shavings. 'Shavings, softwood, measured as dry mass' represent shavings which have been transported via aspiration (suction) and collected at a silo at the sawmill site. The amount is expressed as dry mass. The collection of shavings by suction (aspiration) takes place at the sawmill site. In the ecoinvent database, 'shavings, softwood, measured as dry mass' are used for the production of wood pellets.
e022f967-7e26-4bf5-a24f-51bd3b62ac75 | heat and power co-generation, lignite | HU | 1980 - 2022 | ordinary transforming activity | Heat; Electricity | 3510:Electric power generation, transmission and distribution | D - Electricity, gas, steam and air conditioning supply | 71e2f1db-a2c5-44d0-8337-dfff15be974d | ReferenceProduct | heat, district or industrial, other than natural gas | 17300: Steam and hot water | MJ | This product represents heat measured in MJ. The heat is produced through various other means than natural gas. This includes burning of biomethane in gas turbine; biogas in co-gen gas engine; anthracite, coal, lignite briquettes and coke in stove; hardwood, logs, softwood, wood chips, wood pellets in furnaces and wood heaters; light fuel oil in boilers. Also contributing are heat from heat pumps and solar collectors. The dataset is targeted for district and industrial-scale heating.
e022f967-7e26-4bf5-a24f-51bd3b62ac75 | heat and power co-generation, lignite | HU | 1980 - 2022 | ordinary transforming activity | Heat; Electricity | 3510:Electric power generation, transmission and distribution | D - Electricity, gas, steam and air conditioning supply | 66c93e71-f32b-4591-901c-55395db5c132 | ByProduct | electricity, high voltage | 17100: Electrical energy | kWh | This product represents electrical energy measured in kWh. If electricity is taken from a market for electricity, the transmission infrastructure, country-specific losses and transformation losses (for markets for medium and low voltage) are included. Covers voltages above 24 kV.
e022f967-7e26-4bf5-a24f-51bd3b62ac75 | heat and power co-generation, lignite | HU | 1980 - 2022 | ordinary transforming activity | Heat; Electricity | 3510:Electric power generation, transmission and distribution | D - Electricity, gas, steam and air conditioning supply | d0ecfe06-9a51-4bf0-95c5-7e91e84539bb | ByProduct | lignite ash | 39: Wastes or scraps | kg | 'lignite ash' is a solid waste under the category of industrial wastes. It is primarily generated in electricity and heat production. 'lignite ash' contain the following fractions: 100% lignite ash. By the database default (and per unit of reference product),'lignite ash' has 0% water on wet mass basis (100% dry matter) and it has no Carbon content. It has no heating value. This kind of by-product (recyclable or waste) is generated from ordinary transforming activities, and as such can be considered for modelling waste outputs of comparable composition. In the ecoinvent database, treatment option/s for this by-product include: deposition (opencast refill, sanitary landfill), thermal (municipal incineration). Based on the aforementioned treatments this by-product receives, it can be both a hazardous and a non-hazardous waste. This by-product can be modelled on two levels: treatment activity and market activity. The former one refers to the specific technology treating the by-product while the latter level represents a mix of treatments. Users are encouraged to inspect the modelling assumptions of the treatment activities and when selecting the market to additionally inspect the treatment mix. Collection and transportation of this by-product is accounted in the respective market activity, users are advised to inspect and modify the average transportation distances for a case specific modelling.
e022f967-7e26-4bf5-a24f-51bd3b62ac75 | heat and power co-generation, lignite | HU | 1980 - 2022 | ordinary transforming activity | Heat; Electricity | 3510:Electric power generation, transmission and distribution | D - Electricity, gas, steam and air conditioning supply | cbe9c9dc-9b5e-40c0-a513-2db2d42e1b1f | ByProduct | residue from cooling tower | 39: Wastes or scraps | kg | 'residue from cooling tower' is a solid waste under the category of industrial wastes. It is primarily generated in chemicals production and heat and electricity production. 'residue from cooling tower' contain the following fractions: 100% cooling tower residue. By the database default (and per unit of reference product),'residue from cooling tower' has 30% water on wet mass basis (70% dry matter) and Carbon present is of only fossil origin (5.44% on a dry matter basis). It has no heating value. This kind of by-product (recyclable or waste) is generated from ordinary transforming activities, and as such can be considered for modelling waste outputs of comparable composition. In the ecoinvent database, treatment option/s for this by-product include: deposition (sanitary landfill). Based on the aforementioned treatments, this by-product receives, it is a non-hazardous waste. This by-product can be modelled on two levels: treatment activity and market activity. The former one refers to the specific technology treating the by-product while the latter level represents a mix of treatments. Users are encouraged to inspect the modelling assumptions of the treatment activities and when selecting the market to additionally inspect the treatment mix. Collection and transportation of this by-product is accounted in the respective market activity, users are advised to inspect and modify the average transportation distances for a case specific modelling.
49a02cad-794b-4c13-8ecd-d3bd6a2ac037 | treatment of waste paperboard, sanitary landfill | GLO | 1994 - 2022 | ordinary transforming activity | Waste Treatment & Recycling | 3821:Treatment and disposal of non-hazardous waste | E - Water supply; sewerage, waste management and remediation activities | 42baed81-24d1-4aed-a120-cc7d35ddac10 | ReferenceProduct | waste paperboard | 39240: Waste and scrap of paper or paperboard | kg | 'waste paperboard' is a solid waste under the category of industrial wastes. It is primarily generated in a wide range of production activities in many different sectors. 'waste paperboard' contain the following fractions: 100% waste paperboard. By the database default (and per unit of reference product),'waste paperboard' has 19.6% water on wet mass basis (80.4% dry matter) and Carbon present is of only non-fossil origin (48.33% on a dry matter basis). It has a lower heating value of 15.92 MJ/kg . This kind of by-product (recyclable or waste) is generated from ordinary transforming activities, and as such can be considered for modelling waste outputs of comparable composition. In the ecoinvent database, treatment option/s for this by-product include: deposition (inert material landfill, sanitary landfill, unsanitary landfill), thermal (municipal incineration), uncontrolled forms of disposal (open dump, open burning). Based on the aforementioned treatments, this by-product receives, it is a non-hazardous waste. This by-product can be modelled on two levels: treatment activity and market activity. The former one refers to the specific technology treating the by-product while the latter level represents a mix of treatments. Users are encouraged to inspect the modelling assumptions of the treatment activities and when selecting the market to additionally inspect the treatment mix. Collection and transportation of this by-product is accounted in the respective market activity, users are advised to inspect and modify the average transportation distances for a case specific modelling.
49a02cad-794b-4c13-8ecd-d3bd6a2ac037 | treatment of waste paperboard, sanitary landfill | GLO | 1994 - 2022 | ordinary transforming activity | Waste Treatment & Recycling | 3821:Treatment and disposal of non-hazardous waste | E - Water supply; sewerage, waste management and remediation activities | 7f6bb533-2d3c-43a6-ac60-6eef299d7c52 | ByProduct | waste cement, hydrated | 39: Wastes or scraps | kg | 'waste cement, hydrated' is a solid waste under the category of construction and demolition wastes. It is primarily generated in construction and demolition of building infrastructure. 'waste cement, hydrated' contain the following fractions: 100% cement hydrated. By the database default (and per unit of reference product),'waste cement, hydrated' has 0% water on wet mass basis (100% dry matter) and it has no Carbon content. It has no heating value. This kind of by-product (recyclable or waste) is generated from ordinary transforming activities, and as such can be considered for modelling waste outputs of comparable composition. In the ecoinvent database, treatment option/s for this by-product include: deposition (residual material landfill). Based on the aforementioned treatments, this by-product receives, it is a hazardous waste. This by-product can be modelled on two levels: treatment activity and market activity. The former one refers to the specific technology treating the by-product while the latter level represents a mix of treatments. Users are encouraged to inspect the modelling assumptions of the treatment activities and when selecting the market to additionally inspect the treatment mix. Collection and transportation of this by-product is accounted in the respective market activity, users are advised to inspect and modify the average transportation distances for a case specific modelling.
49a02cad-794b-4c13-8ecd-d3bd6a2ac037 | treatment of waste paperboard, sanitary landfill | GLO | 1994 - 2022 | ordinary transforming activity | Waste Treatment & Recycling | 3821:Treatment and disposal of non-hazardous waste | E - Water supply; sewerage, waste management and remediation activities | d51e5a32-c20a-4da6-8d58-31f344b50c00 | ByProduct | waste graphical paper | 39990: Other wastes n.e.c. | kg | 'waste graphical paper' is a solid waste under the category of industrial wastes. It is primarily generated in the production and treament activities of different type of paper, as well as metals and minerals processing. 'waste graphical paper' contain the following fractions: 100% waste graphical paper. By the database default (and per unit of reference product),'waste graphical paper' has 11.2% water on wet mass basis (88.8% dry matter) and Carbon present is of only non-fossil origin (45.5% on a dry matter basis). It has a higher heating value of 16.61 MJ/kg . This kind of by-product (recyclable or waste) is generated from ordinary transforming activities, and as such can be considered for modelling waste outputs of comparable composition. In the ecoinvent database, treatment option/s for this by-product include: deposition (sanitary landfill, unsanitary landfill), thermal (municipal incineration), uncontrolled forms of disposal (open dump, open burning). Based on the aforementioned treatments, this by-product receives, it is a non-hazardous waste. This by-product can be modelled on two levels: treatment activity and market activity. The former one refers to the specific technology treating the by-product while the latter level represents a mix of treatments. Users are encouraged to inspect the modelling assumptions of the treatment activities and when selecting the market to additionally inspect the treatment mix. Collection and transportation of this by-product is accounted in the respective market activity, users are advised to inspect and modify the average transportation distances for a case specific modelling.
49a02cad-794b-4c13-8ecd-d3bd6a2ac037 | treatment of waste paperboard, sanitary landfill | GLO | 1994 - 2022 | ordinary transforming activity | Waste Treatment & Recycling | 3821:Treatment and disposal of non-hazardous waste | E - Water supply; sewerage, waste management and remediation activities | 88afd721-07ec-4910-a004-fa3fecb6bf70 | ByProduct | waste plastic, mixture | 39270: Waste, parings and scrap of plastics | kg | 'waste plastic, mixture' is a solid waste under the category of construction and demolition wastes. It can be sourced in many and various ways and therefore it can belong in all waste categories (commercial and institutional, industrial and construction and demolition). It is primarily generated in a wide range of production activities in many different sectors, like building infrastructure, production of plastics, chemicals, aircrafts, ferries, heavy machinery, etc. 'waste plastic, mixture' contain the following fractions: 100% waste mixed plastics. By the database default (and per unit of reference product),'waste plastic, mixture' has 15.3% water on wet mass basis (84.7% dry matter) and Carbon present is of only fossil origin (74.73% on a dry matter basis). It has a higher heating value of 34.05 MJ/kg . This kind of by-product (recyclable or waste) is generated from ordinary transforming activities, and as such can be considered for modelling waste outputs of comparable composition. In the ecoinvent database, treatment option/s for this by-product include: deposition (sanitary landfill, unsanitary landfill), thermal (municipal incineration), uncontrolled forms of disposal (open dump, open burning). Based on the aforementioned treatments, this by-product receives, it is a non-hazardous waste. In addition, this by-product is used in the following processes: clinker production. This by-product can be modelled on two levels: treatment activity and market activity. The former one refers to the specific technology treating the by-product while the latter level represents a mix of treatments. Users are encouraged to inspect the modelling assumptions of the treatment activities and when selecting the market to additionally inspect the treatment mix. Collection and transportation of this by-product is accounted in the respective market activity, users are advised to inspect and modify the average transportation distances for a case specific modelling.
b5c0d58c-5ef2-58ec-84c2-847a464f9ca0 | market for bottom ash, MSWI-WWT, WW from pig iron production | Europe without Switzerland | 2010 - 2022 | market activity | Waste Treatment & Recycling | 3821:Treatment and disposal of non-hazardous waste | E - Water supply; sewerage, waste management and remediation activities | 332485f5-12a7-4bd8-95bb-288d31fafe3d | ReferenceProduct | bottom ash, MSWI-WWT, WW from pig iron production | 3932: Ash and residue (except from the manufacture of iron or steel), containing metals or metallic compounds, except[…] | kg | 'bottom ash, MSWI-WWT, WW from pig iron production' is a solid waste under the category of industrial wastes. This bottom ash is produced exclusively in the incineration of 'sewage sludge, 70% water, WWT, WW from pig iron production' that in turn is produced exclusively from the wastewater treatment of 'WW from pig iron production'. The composition of the bottom ash, is specific and dependent on the original composition of 'WW from pig iron production' 'bottom ash, MSWI-WWT, WW from pig iron production' contain the following fractions: 100% bottom ash. By the database default (and per unit of reference product),'bottom ash, MSWI-WWT, WW from pig iron production' has 16.3857% water on wet mass basis (85.9212% dry matter) and Carbon present is of only fossil origin (0.07% on a dry matter basis). It has no heating value. This kind of by-product (recyclable or waste) is generated in a specific treatment process, and as such is not intended to be used as for modelling waste outputs from other activities. In the ecoinvent database, treatment option/s for this by-product include: deposition (slag landfill). Based on the aforementioned treatments, this by-product receives, it is a non-hazardous waste. This by-product can be modelled on two levels: treatment activity and market activity. The former one refers to the specific technology treating the by-product while the latter level represents a mix of treatments. Users are encouraged to inspect the modelling assumptions of the treatment activities and when selecting the market to additionally inspect the treatment mix. Collection and transportation of this by-product is accounted in the respective market activity, users are advised to inspect and modify the average transportation distances for a case specific modelling. 'bottom ash, MSWI-WWT, WW from pig iron production' is a solid waste under the category of industrial wastes. This bottom ash is produced exclusively in the incineration of 'sewage sludge, 70% water, WWT, WW from pig iron production' that in turn is produced exclusively from the wastewater treatment of 'WW from pig iron production'. The composition of the bottom ash, is specific and dependent on the original composition of 'WW from pig iron production' 'bottom ash, MSWI-WWT, WW from pig iron production' contain the following fractions: 100% bottom ash. By the database default (and per unit of reference product),'bottom ash, MSWI-WWT, WW from pig iron production' has 16.3857% water on wet mass basis (85.9212% dry matter) and Carbon present is of only fossil origin (0.07% on a dry matter basis). It has no heating value. This kind of by-product (recyclable or waste) is generated in a specific treatment process, and as such is not intended to be used as for modelling waste outputs from other activities. In the ecoinvent database, treatment option/s for this by-product include: deposition (slag landfill). Based on the aforementioned treatments, this by-product receives, it is a non-hazardous waste. This by-product can be modelled on two levels: treatment activity and market activity. The former one refers to the specific technology treating the by-product while the latter level represents a mix of treatments. Users are encouraged to inspect the modelling assumptions of the treatment activities and when selecting the market to additionally inspect the treatment mix. Collection and transportation of this by-product is accounted in the respective market activity, users are advised to inspect and modify the average transportation distances for a case specific modelling.
518925e6-0717-4951-9097-514fb15e4eb6 | heat production, at hot water tank, solar+gas, flat plate, one-family house | GLO | 2002 - 2022 | ordinary transforming activity | Heat | 3530:Steam and air conditioning supply | D - Electricity, gas, steam and air conditioning supply | 4392b2a9-e502-4e60-97b1-acd89472fc09 | ReferenceProduct | heat, solar+gas, one-family house, for hot water | 17300: Steam and hot water | MJ | This product represents heat measured in MJ. Heat for hot water is produced with a combination of a solar collector system and auxiliary heating unit powered by natural gas. The collector system is made up of a pump, a water storage, tubes and the collector itself. This heat product is intended for a one-family house. Approx. 60% of heat delivered is produced through the collector system.
e187dc3e-2bdb-4919-8403-5a067612ad65 | market for door, inner, wood | GLO | 2011 - 2022 | market activity | Wood; Infrastructure & Machinery | 1622:Manufacture of builders' carpentry and joinery | C - Manufacturing | f7a0f8d7-7a73-462d-a9c8-a147818f6d05 | ReferenceProduct | door, inner, wood | 31600: Builders' joinery and carpentry of wood (including cellular wood panels, assembled parquet panels, shingles an[…] | m2 | This is an infrastructure, representing the product of a door, inner made by wood. The infrastructure represents an average room door that has a life time for the door frame of 50 years and for the door leaf of 30 years. Its production includes input materials, energy consumption, emissions, production infrastructure, decommission and the processes for the installation.
4dbee234-b32a-4e1a-b436-69081ed1bd59 | hydrogen fluoride production | RER | 1979 - 2022 | ordinary transforming activity | Chemicals | 2011:Manufacture of basic chemicals | C - Manufacturing | 39f50029-2aae-470f-87dc-5e24405df568 | ReferenceProduct | hydrogen fluoride | 34231: Chemical elements n.e.c.; inorganic acids except phosphoric, nitric and sulphonitric; inorganic oxygen compoun[…] | kg | 'hydrogen fluoride' is an inorganic substance with a CAS no. : 007664-39-3. It is called 'fluorane' under IUPAC naming and its molecular formula is: FH. It is gas under normal conditions of temperature and pressure with a strong, irritating odor. It is modelled as a pure substance. Modelling this substance in a solution requires the user to add the solvent of their choice in their models. There is no publicly available information about the consumption of this substance on a consumer level. On industrial sites, the substance is used for the manufacture of products in the following sectors: chemicals. | 007664-39-3
8726e073-06aa-4303-8088-f8b24bf67a19 | market for butyl acetate | GLO | 2011 - 2022 | market activity | Chemicals | 2011:Manufacture of basic chemicals | C - Manufacturing | 6b9d5139-a306-427d-aa98-a6006a215d50 | ReferenceProduct | butyl acetate | 34140: Carboxylic acids and their anhydrides, halides, peroxides and peroxyacids and their halogenated, sulphonated, […] | kg | butyl acetate' is an organic substance with a CAS no. : 000123-86-4. It is called 'butyl acetate' under IUPAC naming and its molecular formula is: C6H12O2. It is liquid under normal conditions of temperature and pressure with no distinct odor. It is modelled as a pure substance. Modelling this substance in a solution requires the user to add the solvent of their choice in their models. On a consumer level, is used in the following products: coating products, fillers, putties, plasters, modelling clay, washing & cleaning products, anti-freeze products, finger paints, lubricants and greases and biocides (e.g. disinfectants, pest control products). On industrial sites, the substance is used for the manufacture of products in the following sectors: printing and recorded media reproduction. This substance is used for the manufacture of: chemicals and textile, leather or fur. | 000123-86-4
21bdb127-d255-4487-9ec7-60578cfe7b84 | anthranilic acid production | RER | 2010 - 2022 | ordinary transforming activity | Chemicals | 2011:Manufacture of basic chemicals | C - Manufacturing | aa032b4c-85ce-442b-8788-a6678af1a12a | ReferenceProduct | anthranilic acid | 34150: Amine-function compounds; oxygen-function amino-compounds, except lysine and its esters and salts thereof and […] | kg | 'anthranilic acid' is an organic substance with a CAS no. : 000118-92-3. It is called '2-aminobenzoic acid' under IUPAC naming and its molecular formula is: C7H7NO2. It is solid under normal conditions of temperature and pressure and appears in powder form. It is modelled as a pure substance. Modelling this substance in a solution requires the user to add the solvent of their choice in their models. There is no publicly available information about the consumption of this substance on a consumer level. On industrial sites, the substance is used for the manufacture of products in the following sectors: manufacture of another substance (use of intermediates). | 000118-92-3
669f592b-aa71-4e6c-826e-c2ebb3d2df9c | market for castor bean | GLO | 2015 - 2022 | market activity | Agriculture & Animal Husbandry | 0111:Growing of cereals (except rice), leguminous crops and oil seeds | A - Agriculture, forestry and fishing | 8f9aecd1-8c39-480a-b4a7-c358796d3f08 | ReferenceProduct | castor bean | 01449: Other oilseeds, n.e.c. | kg | The product 'castor bean' is a seed. It is an annual crop.
b17b10cf-8965-45a7-ad05-6962891ebf3f | road construction | GLO | 1990 - 2022 | ordinary transforming activity | Infrastructure & Machinery; Transport | 4210:Construction of roads and railways | F - Construction | 350765c0-a00b-41ef-b824-c603077e82d2 | ReferenceProduct | road | 53211: Highways (except elevated highways), streets and roads | m*year | This is delivering the service of road construction, referring to one meter and year. The service includes the expenditures and interventions due to the provision of road, tunnel and bridge infrastructures, the renewal of different road layers and eventual road decommission. Different layers of the road have different life spans: surfacing has a life span of 15 years, road foundation 40 years and subgrade 100 years. The maintenance of the road is not included, as it is modelled in separate dataset.
b17b10cf-8965-45a7-ad05-6962891ebf3f | road construction | GLO | 1990 - 2022 | ordinary transforming activity | Infrastructure & Machinery; Transport | 4210:Construction of roads and railways | F - Construction | 240c1a3c-1aba-4528-afc3-3f27f56583be | ByProduct | inert waste, for final disposal | 39: Wastes or scraps | kg | 'inert waste, for final disposal' is a solid waste under the category of construction and demolition wastes. It can be sourced in many and various ways and therefore it can belong in the following waste categories: industrial. It is primarily generated in a wide range of production, construction activities in different sectors. 'inert waste, for final disposal' contain the following fractions: 100% inert waste (inorganic building materials like concrete and bricks, excavation materials, similar materials). By the database default (and per unit of reference product),'inert waste, for final disposal' has 0.5% water on wet mass basis (99.5% dry matter) and it has no Carbon content. It has no heating value. This kind of by-product (recyclable or waste) is generated from ordinary transforming activities, and as such can be considered for modelling waste outputs of comparable composition. In the ecoinvent database, treatment option/s for this by-product include: deposition (inert material landfill). Based on the aforementioned treatments, this by-product receives, it is a non-hazardous waste. This by-product can be modelled on two levels: treatment activity and market activity. The former one refers to the specific technology treating the by-product while the latter level represents a mix of treatments. Users are encouraged to inspect the modelling assumptions of the treatment activities and when selecting the market to additionally inspect the treatment mix. Collection and transportation of this by-product is accounted in the respective market activity, users are advised to inspect and modify the average transportation distances for a case specific modelling.
b17b10cf-8965-45a7-ad05-6962891ebf3f | road construction | GLO | 1990 - 2022 | ordinary transforming activity | Infrastructure & Machinery; Transport | 4210:Construction of roads and railways | F - Construction | d1a4a803-c563-4740-84cf-3c21a488bd74 | ByProduct | scrap steel | 39310: Slag, dross, scalings and other waste from the manufacture of iron or steel | kg | 'scrap steel' is a solid waste under the category of industrial wastes. It can be sourced in many and various ways and therefore it can belong in the following waste categories: construction and demolition. It is primarily generated in a wide range of production activities in many different sectors. 'scrap steel' contain the following fractions: 100& steel scrap. By the database default (and per unit of reference product),'scrap steel' has 0% water on wet mass basis (100% dry matter) and it has no Carbon content. It has no heating value. This kind of by-product (recyclable or waste) is generated from ordinary transforming activities, and as such can be considered for modelling waste outputs of comparable composition. In the ecoinvent database, treatment option/s for this by-product include: deposition (inert material landfill), thermal (municipal incineration). Based on the aforementioned treatments, this by-product receives, it is a non-hazardous waste. In addition, this by-product is used in the following processes: clinker production. This by-product can be modelled on two levels: treatment activity and market activity. The former one refers to the specific technology treating the by-product while the latter level represents a mix of treatments. Users are encouraged to inspect the modelling assumptions of the treatment activities and when selecting the market to additionally inspect the treatment mix. Collection and transportation of this by-product is accounted in the respective market activity, users are advised to inspect and modify the average transportation distances for a case specific modelling. | 007439-89-6
014b5578-4b2f-4440-9626-32036cfcad49 | waste collection lorry production, 21 metric ton | CH | 1991 - 2022 | ordinary transforming activity | Infrastructure & Machinery; Waste Treatment & Recycling | 2910:Manufacture of motor vehicles | C - Manufacturing | c5becf71-fc41-4921-9a9e-b6b700e0408b | ReferenceProduct | waste collection lorry, 21 metric ton | 49119: Special-purpose motor vehicles n.e.c. | unit | This product is an infrastructure that is used in the service of transportation. This lorry represents the infrastructure used to collect waste and it falls under the class of 21 metric tons. It has a gross load capacity of 8.5 tonnes, average load of 4.1 tons and a kilometric performance of 540,000 km.
ba62fd5b-5a16-45ce-a32c-47da3439ba44 | market for cathode, NCA, for Li-ion battery | CN | 2020 - 2022 | market activity | Electronics; Metals | 2720:Manufacture of batteries and accumulators | C - Manufacturing | e2d6dd95-4200-4497-901a-eaf6eaff4276 | ReferenceProduct | cathode, NCA, for Li-ion battery | 46430: Parts of primary cells, primary batteries and electric accumulators (including separators) | kg | The cathode represents the positive electrode in lithium-ion battery cells. The NCA cathode is made of nickel-cobalt-aluminium material and is paired with an anode in the cell. It acquires electrons and is reduced during the electrochemical reaction. | 177997-13-6
ecdb64ff-e920-5935-bfe1-f965edf86987 | market for wood chips, wet, measured as dry mass | CH | 2019 - 2022 | market activity | Wood | 0220:Logging | A - Agriculture, forestry and fishing | 7fe99768-d571-4bc2-a272-7df585bd0d48 | ReferenceProduct | wood chips, wet, measured as dry mass | 31230: Wood in chips or particles | kg | The product 'wood chips, wet, measured as dry mass' represent wood chips produced from residual wood (slab and sidings) and logs at the sawmill site as well as wood chips produced in forestry activities. The weight is expressed as dry mass. Wood chips are produced by chopping larger pieces of softwood or hardwood into chips. 'Wood chips, wet, measured as dry mass' are produced with a stationary electric chipper (at the sawmill), with a mobile chipper (at forest road), or with a diesel terrain chipper (in the stand). Wood chips, wet are mostly used as wood fuel.
b6a90ee8-c6fc-46ea-8e4b-137a4496675a | market for buttermilk, from cow milk | GLO | 2007 - 2022 | market activity | Agriculture & Animal Husbandry | 1050:Manufacture of dairy products | C - Manufacturing | 35d7faef-61db-4c6c-ada6-079bb875bc3e | ReferenceProduct | buttermilk, from cow milk | 22241: Butter and other fats and oils derived from milk of cattle | kg | The product 'buttermilk, from cow milk' is a by-product of butter production. Per 1 kg of butter, 1.01 kg of buttermilk is produced.
b6a90ee8-c6fc-46ea-8e4b-137a4496675a | market for buttermilk, from cow milk | GLO | 2007 - 2022 | market activity | Agriculture & Animal Husbandry | 1050:Manufacture of dairy products | C - Manufacturing | 35d7faef-61db-4c6c-ada6-079bb875bc3e | ByProduct | buttermilk, from cow milk | 22241: Butter and other fats and oils derived from milk of cattle | kg | The product 'buttermilk, from cow milk' is a by-product of butter production. Per 1 kg of butter, 1.01 kg of buttermilk is produced.
a84cf4d5-92dc-47cf-a61b-adb4ad061c8d | laser machining, metal, with YAG-laser, 50W power | RER | 2006 - 2022 | ordinary transforming activity | Metals | 2592:Treatment and coating of metals; machining | C - Manufacturing | 325592d0-d9d7-4d62-8cb4-b58761da37d7 | ReferenceProduct | laser machining, metal, with YAG-laser, 50W power | 88731: Metal treatment and coating services | hour | This is delivering the service of 'laser machining, metal, with YAG-laser, 50W power'. Laser machining is used to cut, drill, weld or engrave metals. This type of laser is YAG laser, a solid state laser, that operates in pulsed or in a continuous laser beam, with a power of 50W. The service represents the operation of a YAG laser, used in a semi-automatic machine processing 2D or 3D pieces, in 100% power for 1 hour. It does not include the input of the material processed, nor infrastructure. Thus, they have to be added separately. Laser cutting is primarily used on sheets of metals, or cutting of non-flat objects while it can also weld aluminium, titanium, carbon steel and stainless steel.
ef9f006a-7413-49df-a3d6-84a914a25d4b | foaming agent production | GLO | 2012 - 2022 | ordinary transforming activity | Chemicals | 2023:Manufacture of soap and detergents, cleaning and polishing preparations, pe | C - Manufacturing | dcd549ef-071e-4eb7-9f2c-2cd908f16701 | ReferenceProduct | foaming agent | 353: Soap, cleaning preparations, perfumes and toilet preparations | kg | This product is "foaming agent". It is a proxy based on soap production dataset and it is mainly comprised of coconut oil, palm oil and sodium hydroxide. It is used in the production of hydrometallurgical primary zinc. It is suggested to be used for similar applications.
ef9f006a-7413-49df-a3d6-84a914a25d4b | foaming agent production | GLO | 2012 - 2022 | ordinary transforming activity | Chemicals | 2023:Manufacture of soap and detergents, cleaning and polishing preparations, pe | C - Manufacturing | 240c1a3c-1aba-4528-afc3-3f27f56583be | ByProduct | inert waste, for final disposal | 39: Wastes or scraps | kg | 'inert waste, for final disposal' is a solid waste under the category of construction and demolition wastes. It can be sourced in many and various ways and therefore it can belong in the following waste categories: industrial. It is primarily generated in a wide range of production, construction activities in different sectors. 'inert waste, for final disposal' contain the following fractions: 100% inert waste (inorganic building materials like concrete and bricks, excavation materials, similar materials). By the database default (and per unit of reference product),'inert waste, for final disposal' has 0.5% water on wet mass basis (99.5% dry matter) and it has no Carbon content. It has no heating value. This kind of by-product (recyclable or waste) is generated from ordinary transforming activities, and as such can be considered for modelling waste outputs of comparable composition. In the ecoinvent database, treatment option/s for this by-product include: deposition (inert material landfill). Based on the aforementioned treatments, this by-product receives, it is a non-hazardous waste. This by-product can be modelled on two levels: treatment activity and market activity. The former one refers to the specific technology treating the by-product while the latter level represents a mix of treatments. Users are encouraged to inspect the modelling assumptions of the treatment activities and when selecting the market to additionally inspect the treatment mix. Collection and transportation of this by-product is accounted in the respective market activity, users are advised to inspect and modify the average transportation distances for a case specific modelling.
9d53136d-def1-4732-968d-37820d2ea7eb | heat and power co-generation, diesel, 200kW electrical, SCR-NOx reduction | CH | 2000 - 2022 | ordinary transforming activity | Heat; Electricity | 3530:Steam and air conditioning supply | D - Electricity, gas, steam and air conditioning supply | 71e2f1db-a2c5-44d0-8337-dfff15be974d | ReferenceProduct | heat, district or industrial, other than natural gas | 17300: Steam and hot water | MJ | This product represents heat measured in MJ. The heat is produced through various other means than natural gas. This includes burning of biomethane in gas turbine; biogas in co-gen gas engine; anthracite, coal, lignite briquettes and coke in stove; hardwood, logs, softwood, wood chips, wood pellets in furnaces and wood heaters; light fuel oil in boilers. Also contributing are heat from heat pumps and solar collectors. The dataset is targeted for district and industrial-scale heating.
9d53136d-def1-4732-968d-37820d2ea7eb | heat and power co-generation, diesel, 200kW electrical, SCR-NOx reduction | CH | 2000 - 2022 | ordinary transforming activity | Heat; Electricity | 3530:Steam and air conditioning supply | D - Electricity, gas, steam and air conditioning supply | 66c93e71-f32b-4591-901c-55395db5c132 | ByProduct | electricity, high voltage | 17100: Electrical energy | kWh | This product represents electrical energy measured in kWh. If electricity is taken from a market for electricity, the transmission infrastructure, country-specific losses and transformation losses (for markets for medium and low voltage) are included. Covers voltages above 24 kV.
9d53136d-def1-4732-968d-37820d2ea7eb | heat and power co-generation, diesel, 200kW electrical, SCR-NOx reduction | CH | 2000 - 2022 | ordinary transforming activity | Heat; Electricity | 3530:Steam and air conditioning supply | D - Electricity, gas, steam and air conditioning supply | 1b30b018-ac39-41f4-a9e0-92057eef8bb8 | ByProduct | waste mineral oil | 39990: Other wastes n.e.c. | kg | 'waste mineral oil' is a liquid waste under the category of industrial wastes. It is primarily generated in a wide range of industrial activities in many different sectors. 'waste mineral oil' contain the following fractions: 100% waste mineral oil. By the database default (and per unit of reference product),'waste mineral oil' has 10% water on wet mass basis (90% dry matter) and Carbon present is of only fossil origin (86.44% on a dry matter basis). It has a higher heating value of 41.8 MJ/kg . This kind of by-product (recyclable or waste) is generated from ordinary transforming activities, and as such can be considered for modelling waste outputs of comparable composition. In the ecoinvent database, treatment option/s for this by-product include: thermal (hazardous waste incineration). Based on the aforementioned treatments this by-product receives, it is a hazardous waste. In addition, this by-product is used in the following processes: clinker production. This by-product can be modelled on two levels: treatment activity and market activity. The former one refers to the specific technology treating the by-product while the latter level represents a mix of treatments. Users are encouraged to inspect the modelling assumptions of the treatment activities and when selecting the market to additionally inspect the treatment mix. Collection and transportation of this by-product is accounted in the respective market activity, users are advised to inspect and modify the average transportation distances for a case specific modelling.
73f2ad6c-eb02-45e5-a0bb-8db5942a7e81 | treatment of spoil from lignite mining, in surface landfill | GLO | 1985 - 2022 | ordinary transforming activity | Waste Treatment & Recycling | 3822:Treatment and disposal of hazardous waste | E - Water supply; sewerage, waste management and remediation activities | 39966542-bd10-4dec-ac04-f001711ad3ee | ReferenceProduct | spoil from lignite mining | 39990: Other wastes n.e.c. | kg | 'spoil from lignite mining' is a solid waste under the category of industrial wastes. It is primarily generated in lignite mine operation. 'spoil from lignite mining' contain the following fractions: 100% lignite mining spoil. By the database default (and per unit of reference product),'spoil from lignite mining' has 0% water on wet mass basis (100% dry matter) and Carbon present is of only fossil origin (0.79% on a dry matter basis). It has no heating value. This kind of by-product (recyclable or waste) is generated from ordinary transforming activities, and as such can be considered for modelling waste outputs of comparable composition. In the ecoinvent database, this by-product is used in the following processes: treatment of spoil from lignite mining, in surface landfill. Based on the aforementioned treatments, this by-product receives, it is a non-hazardous waste. This by-product can be modelled on two levels: treatment activity and market activity. The former one refers to the specific technology treating the by-product while the latter level represents a mix of treatments. Users are encouraged to inspect the modelling assumptions of the treatment activities and when selecting the market to additionally inspect the treatment mix. Collection and transportation of this by-product is accounted in the respective market activity, users are advised to inspect and modify the average transportation distances for a case specific modelling.
75e32758-bf88-5534-910f-8515c33eac0d | clear-cutting, primary forest to arable land, perennial crop | BR-DF | 2014 - 2022 | ordinary transforming activity | Land Use | 0161:Support activities for crop production | A - Agriculture, forestry and fishing | 9b9edcf3-0539-4642-9516-0df642a5c41a | ReferenceProduct | land tenure, arable land, measured as carbon net primary productivity, perennial crop | 7: Financial and related services; real estate services; and rental and leasing services | kg | This is delivering the service of converting one type of land into another. Specifically here converting land to be used for perennial crop production. The service models the changes in carbon stocks due to the transformation of land. It is measured as kg of C net primary productvity (NPP) and represents the amount of land transformed to produce this NPP. There are five types of land (primary forest, secondary forest, grassland, annual crop and perennial crop) that are converted into land that is meant to be used for annual crop production. In a market, the mix of land tenure is country specific and thus users are prompted to inspect the regional composition for the specific land types converted into land for anual crop production.
763b4695-c362-455e-93fa-754bc4c9d04f | heat production, heavy fuel oil, at industrial furnace 1MW | GLO | 2000 - 2022 | ordinary transforming activity | Heat | 3530:Steam and air conditioning supply | D - Electricity, gas, steam and air conditioning supply | 71e2f1db-a2c5-44d0-8337-dfff15be974d | ReferenceProduct | heat, district or industrial, other than natural gas | 17300: Steam and hot water | MJ | This product represents heat measured in MJ. The heat is produced through various other means than natural gas. This includes burning of biomethane in gas turbine; biogas in co-gen gas engine; anthracite, coal, lignite briquettes and coke in stove; hardwood, logs, softwood, wood chips, wood pellets in furnaces and wood heaters; light fuel oil in boilers. Also contributing are heat from heat pumps and solar collectors. The dataset is targeted for district and industrial-scale heating.
fb76ad90-d5d2-470d-87b6-6084173aa146 | pear production | ZA | 2012 - 2022 | ordinary transforming activity | Agriculture & Animal Husbandry | 0124:Growing of pome fruits and stone fruits | A - Agriculture, forestry and fishing | fb2a172f-2a59-4990-b362-64dd4825550f | ReferenceProduct | pear | 01342: Pears and quinces | kg | The product 'pear' is a fruit. It is a perennial crop.
fb76ad90-d5d2-470d-87b6-6084173aa146 | pear production | ZA | 2012 - 2022 | ordinary transforming activity | Agriculture & Animal Husbandry | 0124:Growing of pome fruits and stone fruits | A - Agriculture, forestry and fishing | 6f2eb438-cde2-4d07-a770-d023a988a9c4 | ByProduct | waste wood, untreated | 3928: Sawdust and wood waste and scrap | kg | 'waste wood, untreated' is a solid waste under the category of construction and demolition wastes. It can be sourced in many and various ways and therefore it can belong in the following waste categories: industrial. It is primarily generated in construction of building infrastructure and in different industrial applications like production of chemicals, natural fibres, paper and agricultural products, ect. 'waste wood, untreated' contain the following fractions: 100 % untreated waste wood chips. By the database default (and per unit of reference product),'waste wood, untreated' has 20% water on wet mass basis (80% dry matter) and Carbon present is of only non-fossil origin (48.63% on a dry matter basis). It has a lower heating value of 13.99 MJ/kg . This kind of by-product (recyclable or waste) is generated from ordinary transforming activities, and as such can be considered for modelling waste outputs of comparable composition. In the ecoinvent database, treatment option/s for this by-product include: deposition (sanitary landfill, unsanitary landfill), thermal (municipal incineration), uncontrolled forms of disposal (open dump, open burning). Based on the aforementioned treatments, this by-product receives, it is a non-hazardous waste. In addition, this by-product is used in the following processes: clinker production; heat production, untreated waste wood, at furnace 1000-5000 kW; heat production, untreated waste wood, at furnace 1000-5000 kW, state-of-the-art 2014. This by-product can be modelled on two levels: treatment activity and market activity. The former one refers to the specific technology treating the by-product while the latter level represents a mix of treatments. Users are encouraged to inspect the modelling assumptions of the treatment activities and when selecting the market to additionally inspect the treatment mix. Collection and transportation of this by-product is accounted in the respective market activity, users are advised to inspect and modify the average transportation distances for a case specific modelling.
aebd18a7-00d5-4650-b9e2-3dca8fbd0800 | market for stucco | GLO | 2011 - 2022 | market activity | Cement & Concrete | 2395:Manufacture of articles of concrete, cement and plaster | C - Manufacturing | a437eaa8-7560-4075-a24d-dd8534517845 | ReferenceProduct | stucco | 37410: Plasters | kg | The product "stucco" represents the natural CaSO4 * ½ H2O, calcinated from gypsum, milled. It is produced by burning of gypsum mineral and milling of stucco. Stucco is used for plaster, moulds, and as a raw material for gypsum boards.
a66db375-e452-42d3-8f4a-817acb0fc421 | petroleum refinery construction | GLO | 1993 - 2022 | ordinary transforming activity | Infrastructure & Machinery; Fuels | 4290:Construction of other civil engineering projects | F - Construction | 16c82be7-a974-4cfa-9e30-4ebec1c64cdf | ReferenceProduct | petroleum refinery | 53290: Other civil engineering works | unit | This is an immobile infrastructure, representing the construction of a petroleum refinery. The infrastructure represents a refinery with an annual output of 1 mio. tons crude oil and a lifetime of 30 years. The process includes land use, building materials, their decommission, infrastructure and energy consumption during construction.
a66db375-e452-42d3-8f4a-817acb0fc421 | petroleum refinery construction | GLO | 1993 - 2022 | ordinary transforming activity | Infrastructure & Machinery; Fuels | 4290:Construction of other civil engineering projects | F - Construction | 3728ce01-009e-4b64-94d4-3c3e9fabf888 | ByProduct | waste cement in concrete and mortar | 39: Wastes or scraps | kg | 'waste cement in concrete and mortar' is a solid waste under the category of construction and demolition wastes. It is primarily generated in construction and demolition of building infrastructure. 'waste cement in concrete and mortar' contain the following fractions: 100 % inert waste. By the database default (and per unit of reference product),'waste cement in concrete and mortar' has 0.5% water on wet mass basis (99.5% dry matter) and it has no Carbon content. It has no heating value. This kind of by-product (recyclable or waste) is generated from ordinary transforming activities, and as such can be considered for modelling waste outputs of comparable composition. In the ecoinvent database, this by-product is used in the following processes: treatment of waste cement in concrete and mortar, collection for final disposal; treatment of waste cement in concrete and mortar, sorting plant. Based on the aforementioned treatments, this by-product receives, it is a non-hazardous waste. This by-product can be modelled on two levels: treatment activity and market activity. The former one refers to the specific technology treating the by-product while the latter level represents a mix of treatments. Users are encouraged to inspect the modelling assumptions of the treatment activities and when selecting the market to additionally inspect the treatment mix. Collection and transportation of this by-product is accounted in the respective market activity, users are advised to inspect and modify the average transportation distances for a case specific modelling.
a66db375-e452-42d3-8f4a-817acb0fc421 | petroleum refinery construction | GLO | 1993 - 2022 | ordinary transforming activity | Infrastructure & Machinery; Fuels | 4290:Construction of other civil engineering projects | F - Construction | bfd577e2-82b4-4166-af2b-3bda540931f6 | ByProduct | waste mineral wool | 39990: Other wastes n.e.c. | kg | 'waste mineral wool' is a solid waste under the category of construction and demolition wastes. It can be sourced in many and various ways and therefore it can belong in the following waste categories: industrial. It is primarily generated in construction of building infrastructure and in different industrial applications like production of ferries, coal stoves, absorption chillers, ect. 'waste mineral wool' contain the following fractions: 100% inert waste (mineral wool). By the database default (and per unit of reference product),'waste mineral wool' has 0% water on wet mass basis (100% dry matter) and it has no Carbon content. It has no heating value. This kind of by-product (recyclable or waste) is generated from ordinary transforming activities, and as such can be considered for modelling waste outputs of comparable composition. In the ecoinvent database, this by-product is used in the following processes: treatment of waste mineral wool, collection for final disposal; treatment of waste mineral wool, recycling; treatment of waste mineral wool, sorting plant. Based on the aforementioned treatments, this by-product receives, it is a non-hazardous waste. This by-product can be modelled on two levels: treatment activity and market activity. The former one refers to the specific technology treating the by-product while the latter level represents a mix of treatments. Users are encouraged to inspect the modelling assumptions of the treatment activities and when selecting the market to additionally inspect the treatment mix. Collection and transportation of this by-product is accounted in the respective market activity, users are advised to inspect and modify the average transportation distances for a case specific modelling.
a66db375-e452-42d3-8f4a-817acb0fc421 | petroleum refinery construction | GLO | 1993 - 2022 | ordinary transforming activity | Infrastructure & Machinery; Fuels | 4290:Construction of other civil engineering projects | F - Construction | 88afd721-07ec-4910-a004-fa3fecb6bf70 | ByProduct | waste plastic, mixture | 39270: Waste, parings and scrap of plastics | kg | 'waste plastic, mixture' is a solid waste under the category of construction and demolition wastes. It can be sourced in many and various ways and therefore it can belong in all waste categories (commercial and institutional, industrial and construction and demolition). It is primarily generated in a wide range of production activities in many different sectors, like building infrastructure, production of plastics, chemicals, aircrafts, ferries, heavy machinery, etc. 'waste plastic, mixture' contain the following fractions: 100% waste mixed plastics. By the database default (and per unit of reference product),'waste plastic, mixture' has 15.3% water on wet mass basis (84.7% dry matter) and Carbon present is of only fossil origin (74.73% on a dry matter basis). It has a higher heating value of 34.05 MJ/kg . This kind of by-product (recyclable or waste) is generated from ordinary transforming activities, and as such can be considered for modelling waste outputs of comparable composition. In the ecoinvent database, treatment option/s for this by-product include: deposition (sanitary landfill, unsanitary landfill), thermal (municipal incineration), uncontrolled forms of disposal (open dump, open burning). Based on the aforementioned treatments, this by-product receives, it is a non-hazardous waste. In addition, this by-product is used in the following processes: clinker production. This by-product can be modelled on two levels: treatment activity and market activity. The former one refers to the specific technology treating the by-product while the latter level represents a mix of treatments. Users are encouraged to inspect the modelling assumptions of the treatment activities and when selecting the market to additionally inspect the treatment mix. Collection and transportation of this by-product is accounted in the respective market activity, users are advised to inspect and modify the average transportation distances for a case specific modelling.
861dffa5-3cd8-5d84-a458-ff85f5b6af02 | electricity, high voltage, import from ZA | ZW | 2012 - 2022 | ordinary transforming activity | Electricity | 3510:Electric power generation, transmission and distribution | D - Electricity, gas, steam and air conditioning supply | 66c93e71-f32b-4591-901c-55395db5c132 | ReferenceProduct | electricity, high voltage | 17100: Electrical energy | kWh | This product represents electrical energy measured in kWh. If electricity is taken from a market for electricity, the transmission infrastructure, country-specific losses and transformation losses (for markets for medium and low voltage) are included. Covers voltages above 24 kV.
5d16d134-1582-529f-a3c1-e8d8aea693f9 | market for sodium perborate, tetrahydrate, powder | RER | 2018 - 2022 | market activity | Chemicals | 2023:Manufacture of soap and detergents, cleaning and polishing preparations, pe | C - Manufacturing | cee58461-b57e-4c42-a674-36731e9a5b63 | ReferenceProduct | sodium perborate, tetrahydrate, powder | 353: Soap, cleaning preparations, perfumes and toilet preparations | kg | 'sodium perborate, tetrahydrate, powder' is an inorganic substance with a CAS no. : 010486-00-7. It is called 'sodium oxidooxy(oxo)borane tetrahydrate' under IUPAC naming and its molecular formula is: H8NaBO7. It is solid under normal conditions of temperature and pressure. It is modelled as a pure substance. Modelling this substance in a solution requires the user to add the solvent of their choice in their models. On a consumer level, is used in the following products: detergents, laundry detergents, cleaning products and laundry bleaches. On industrial sites, the substance is used for the manufacture of products in the following sectors: chemicals. | 010486-00-7
22c5f319-7373-5cc7-ae47-e7af52b08fb0 | market for sewage sludge, 97% water, WWT, WW, average | Europe without Switzerland | 2010 - 2022 | market activity | Waste Treatment & Recycling | 3821:Treatment and disposal of non-hazardous waste | E - Water supply; sewerage, waste management and remediation activities | 34d3846c-787a-48c0-9d72-3ae58373ef78 | ReferenceProduct | sewage sludge, 97% water, WWT, WW, average | 39920: Sewage sludge | kg | 'sewage sludge, 97% water, WWT, WW, average' is a liquid waste under the category of industrial wastes. This sewage sludge is produced exclusively in the wastewater treatment of 'WW, average'. The composition of the sewage sludge, is specific to and dependent on the original composition of 'WW, average'. 'sewage sludge, 97% water, WWT, WW, average' contain the following fractions: 100% sewage sludge with 97% water content. By the database default (and per unit of reference product),'sewage sludge, 97% water, WWT, WW, average' has 97% water on wet mass basis (3% dry matter) and Carbon present is of both fossil (0.92% on a dry matter basis), and non-fossil origin (35.73% on a dry matter basis). It has a higher heating value of 0.82 MJ/kg . This kind of by-product (recyclable or waste) is generated in a specific treatment process, and as such is not intended to be used as for modelling waste outputs from other activities. In the ecoinvent database, treatment option/s for this by-product include: deposition (landfarming). Based on the aforementioned treatments, this by-product receives, it is a non-hazardous waste. This by-product can be modelled on two levels: treatment activity and market activity. The former one refers to the specific technology treating the by-product while the latter level represents a mix of treatments. Users are encouraged to inspect the modelling assumptions of the treatment activities and when selecting the market to additionally inspect the treatment mix. Collection and transportation of this by-product is accounted in the respective market activity, users are advised to inspect and modify the average transportation distances for a case specific modelling. 'sewage sludge, 97% water, WWT, WW, average' is a liquid waste under the category of industrial wastes. This sewage sludge is produced exclusively in the wastewater treatment of 'WW, average'. The composition of the sewage sludge, is specific to and dependent on the original composition of 'WW, average'. 'sewage sludge, 97% water, WWT, WW, average' contain the following fractions: 100% sewage sludge with 97% water content. By the database default (and per unit of reference product),'sewage sludge, 97% water, WWT, WW, average' has 97% water on wet mass basis (3% dry matter) and Carbon present is of both fossil (0.92% on a dry matter basis), and non-fossil origin (35.73% on a dry matter basis). It has a higher heating value of 0.82 MJ/kg . This kind of by-product (recyclable or waste) is generated in a specific treatment process, and as such is not intended to be used as for modelling waste outputs from other activities. In the ecoinvent database, treatment option/s for this by-product include: deposition (landfarming). Based on the aforementioned treatments, this by-product receives, it is a non-hazardous waste. This by-product can be modelled on two levels: treatment activity and market activity. The former one refers to the specific technology treating the by-product while the latter level represents a mix of treatments. Users are encouraged to inspect the modelling assumptions of the treatment activities and when selecting the market to additionally inspect the treatment mix. Collection and transportation of this by-product is accounted in the respective market activity, users are advised to inspect and modify the average transportation distances for a case specific modelling.
50fcdecb-94e2-4bab-b37b-027f0a9995f4 | NMC811 oxide production, for Li-ion battery | CN | 2018 - 2022 | ordinary transforming activity | Chemicals; Electronics | 2011:Manufacture of basic chemicals | C - Manufacturing | 16492d65-da65-41ea-9c2f-acf7f938b5ab | ReferenceProduct | NMC811 oxide | 34220: Zinc oxide; zinc peroxide; chromium oxides and hydroxides; manganese oxides; iron oxides and hydroxides; earth[…] | kg | Nickel-manganese-cobal (NMC811) oxide is the chemical active material within the positive electrode formulation in a lithium-ion battery cell. It is in form of powder, which is produced from the calcination of NMC811 hydroxide. | 346417-97-8
40d33385-2aa1-4971-bb45-a93c8de46f21 | electricity production, photovoltaic, 3kWp slanted-roof installation, single-Si, panel, mounted | JP | 2005 - 2022 | ordinary transforming activity | Electricity | 3510:Electric power generation, transmission and distribution | D - Electricity, gas, steam and air conditioning supply | d69294d7-8d64-4915-a896-9996a014c410 | ReferenceProduct | electricity, low voltage | 17100: Electrical energy | kWh | This product represents electrical energy measured in kWh. If electricity is taken from a market for electricity, the transmission infrastructure, country-specific losses and transformation losses (for markets for medium and low voltage) are included. Covers voltages below 1 kV.
40d33385-2aa1-4971-bb45-a93c8de46f21 | electricity production, photovoltaic, 3kWp slanted-roof installation, single-Si, panel, mounted | JP | 2005 - 2022 | ordinary transforming activity | Electricity | 3510:Electric power generation, transmission and distribution | D - Electricity, gas, steam and air conditioning supply | e8a51ec1-60cb-4ead-a948-ad1142c61918 | ByProduct | wastewater, average | 39990: Other wastes n.e.c. | m3 | 'wastewater, average' is a by-product (wastewater) produced from residential sources. It is generated from a wide range of residential, industrial and commercial activities. By the database default (and per unit of reference product),'wastewater, average' has the following physicochemical characteristics: C: 0.000000043979 kg/m3 , N: 0.031015 kg/m3 , P: 0.0044833 kg/m3. This by-product can have a regional-specific composition; users are prompted to refer to the properties of this wastewater (in activities treating them) for a detailed elemental composition. This kind of by-product (wastewater) is generated from ordinary transforming activities, and as such can be considered for modelling wastewater outputs of comparable composition. In the ecoinvent database, treatment option/s for this wastewater include: wastewater treatment plant. This by-product can be modelled on two levels: treatment activity and market activity. The former one refers to the specific technology treating the by-product while the latter level represents a mix of treatments. Users are encouraged to inspect the modelling assumptions of the treatment activities and when selecting the market to additionally inspect the treatment mix. Collection and transportation of wastewater is accounted in the respective market activity with the use of sewer infrastructure; Transportation of wastewater through a sewer grid results in losses until the wastewater enters the wastewater treatment plant. Direct emissions due to those losses are considered in the market activity. Losses are regional specific and thus users are encouraged to inspect the regional modelling assumptions.
0de88bda-277f-4fb8-b447-4ed1ac050f66 | heat and power co-generation, oil | KR | 1980 - 2022 | ordinary transforming activity | Heat; Electricity | 3510:Electric power generation, transmission and distribution | D - Electricity, gas, steam and air conditioning supply | 71e2f1db-a2c5-44d0-8337-dfff15be974d | ReferenceProduct | heat, district or industrial, other than natural gas | 17300: Steam and hot water | MJ | This product represents heat measured in MJ. The heat is produced through various other means than natural gas. This includes burning of biomethane in gas turbine; biogas in co-gen gas engine; anthracite, coal, lignite briquettes and coke in stove; hardwood, logs, softwood, wood chips, wood pellets in furnaces and wood heaters; light fuel oil in boilers. Also contributing are heat from heat pumps and solar collectors. The dataset is targeted for district and industrial-scale heating.
0de88bda-277f-4fb8-b447-4ed1ac050f66 | heat and power co-generation, oil | KR | 1980 - 2022 | ordinary transforming activity | Heat; Electricity | 3510:Electric power generation, transmission and distribution | D - Electricity, gas, steam and air conditioning supply | f3f85233-f9bb-4077-a6b0-2dd7bda88072 | ByProduct | bilge oil | 39: Wastes or scraps | kg | 'bilge oil' is a liquid waste under the category of industrial wastes. It is primarily generated in heat production, electricity production, transport services and various industrial production activities. 'bilge oil' contain the following fractions: 100% bilge oil. By the database default (and per unit of reference product),'bilge oil' has 90% water on wet mass basis (10% dry matter) and Carbon present is of only fossil origin (84% on a dry matter basis). It has a higher heating value of 4.098 MJ/kg . This kind of by-product (recyclable or waste) is generated from ordinary transforming activities, and as such can be considered for modelling waste outputs of comparable composition. In the ecoinvent database, treatment option/s for this by-product include: thermal (hazardous waste incineration). Based on the aforementioned treatments, this by-product receives, it is a hazardous waste. This by-product can be modelled on two levels: treatment activity and market activity. The former one refers to the specific technology treating the by-product while the latter level represents a mix of treatments. Users are encouraged to inspect the modelling assumptions of the treatment activities and when selecting the market to additionally inspect the treatment mix. Collection and transportation of this by-product is accounted in the respective market activity, users are advised to inspect and modify the average transportation distances for a case specific modelling.
0de88bda-277f-4fb8-b447-4ed1ac050f66 | heat and power co-generation, oil | KR | 1980 - 2022 | ordinary transforming activity | Heat; Electricity | 3510:Electric power generation, transmission and distribution | D - Electricity, gas, steam and air conditioning supply | 66c93e71-f32b-4591-901c-55395db5c132 | ByProduct | electricity, high voltage | 17100: Electrical energy | kWh | This product represents electrical energy measured in kWh. If electricity is taken from a market for electricity, the transmission infrastructure, country-specific losses and transformation losses (for markets for medium and low voltage) are included. Covers voltages above 24 kV.
0de88bda-277f-4fb8-b447-4ed1ac050f66 | heat and power co-generation, oil | KR | 1980 - 2022 | ordinary transforming activity | Heat; Electricity | 3510:Electric power generation, transmission and distribution | D - Electricity, gas, steam and air conditioning supply | 6666335b-58fd-4687-9e8e-4235d8dd7b20 | ByProduct | fly ash and scrubber sludge | 39: Wastes or scraps | kg | 'fly ash and scrubber sludge' is a solid waste under the category of industrial wastes. It is primarily generated in a wide range of activities in electricity and heat production and metals processing. 'fly ash and scrubber sludge' contain the following fractions: 100% separator sludge. By the database default (and per unit of reference product),'fly ash and scrubber sludge' has 90% water on wet mass basis (10% dry matter) and Carbon present is of only fossil origin (16.7% on a dry matter basis). It has a higher heating value of 0.9 MJ/kg . This kind of by-product (recyclable or waste) is generated from ordinary transforming activities, and as such can be considered for modelling waste outputs of comparable composition. In the ecoinvent database, treatment option/s for this by-product include: thermal (hazardous waste incineration). Based on the aforementioned treatments, this by-product receives, it is a hazardous waste. This by-product can be modelled on two levels: treatment activity and market activity. The former one refers to the specific technology treating the by-product while the latter level represents a mix of treatments. Users are encouraged to inspect the modelling assumptions of the treatment activities and when selecting the market to additionally inspect the treatment mix. Collection and transportation of this by-product is accounted in the respective market activity, users are advised to inspect and modify the average transportation distances for a case specific modelling.
0de88bda-277f-4fb8-b447-4ed1ac050f66 | heat and power co-generation, oil | KR | 1980 - 2022 | ordinary transforming activity | Heat; Electricity | 3510:Electric power generation, transmission and distribution | D - Electricity, gas, steam and air conditioning supply | d0ecfe06-9a51-4bf0-95c5-7e91e84539bb | ByProduct | lignite ash | 39: Wastes or scraps | kg | 'lignite ash' is a solid waste under the category of industrial wastes. It is primarily generated in electricity and heat production. 'lignite ash' contain the following fractions: 100% lignite ash. By the database default (and per unit of reference product),'lignite ash' has 0% water on wet mass basis (100% dry matter) and it has no Carbon content. It has no heating value. This kind of by-product (recyclable or waste) is generated from ordinary transforming activities, and as such can be considered for modelling waste outputs of comparable composition. In the ecoinvent database, treatment option/s for this by-product include: deposition (opencast refill, sanitary landfill), thermal (municipal incineration). Based on the aforementioned treatments this by-product receives, it can be both a hazardous and a non-hazardous waste. This by-product can be modelled on two levels: treatment activity and market activity. The former one refers to the specific technology treating the by-product while the latter level represents a mix of treatments. Users are encouraged to inspect the modelling assumptions of the treatment activities and when selecting the market to additionally inspect the treatment mix. Collection and transportation of this by-product is accounted in the respective market activity, users are advised to inspect and modify the average transportation distances for a case specific modelling.
0de88bda-277f-4fb8-b447-4ed1ac050f66 | heat and power co-generation, oil | KR | 1980 - 2022 | ordinary transforming activity | Heat; Electricity | 3510:Electric power generation, transmission and distribution | D - Electricity, gas, steam and air conditioning supply | 27da8130-82ba-485c-a800-b89efdcb0491 | ByProduct | municipal solid waste | 39910: Municipal waste | kg | 'municipal solid waste' is a solid waste under the category of residential wastes. It can be sourced in many and various ways and therefore it can belong in all waste categories (commercial and institutional, industrial and construction and demolition). It is primarily generated in a wide range of activities from many different sectors. 'municipal solid waste' contain the following fractions: plastics, paper, glass, metals, organic waste, textiles and potentially others. . By the database default (and per unit of reference product),'municipal solid waste' has 22.9% water on wet mass basis (77.1% dry matter) and Carbon present is of both fossil (17.15% on a dry matter basis), and non-fossil origin (26.17% on a dry matter basis). It has a lower heating value of 11.74 MJ/kg . This kind of by-product (recyclable or waste) is generated from ordinary transforming activities, and as such can be considered for modelling waste outputs of comparable composition. In the ecoinvent database, treatment option/s for this by-product include: deposition (sanitary landfill, unsanitary landfill), thermal (municipal incineration), uncontrolled forms of disposal (open dump, open burning). Based on the aforementioned treatments, this by-product receives, it is a non-hazardous waste. In addition, this by-product is used in the following processes: clinker production; treatment of municipal solid waste, incineration. This by-product can be modelled on two levels: treatment activity and market activity. The former one refers to the specific technology treating the by-product while the latter level represents a mix of treatments. Users are encouraged to inspect the modelling assumptions of the treatment activities and when selecting the market to additionally inspect the treatment mix. Collection and transportation of this by-product is accounted in the respective market activity, users are advised to inspect and modify the average transportation distances for a case specific modelling.
0de88bda-277f-4fb8-b447-4ed1ac050f66 | heat and power co-generation, oil | KR | 1980 - 2022 | ordinary transforming activity | Heat; Electricity | 3510:Electric power generation, transmission and distribution | D - Electricity, gas, steam and air conditioning supply | cbe9c9dc-9b5e-40c0-a513-2db2d42e1b1f | ByProduct | residue from cooling tower | 39: Wastes or scraps | kg | 'residue from cooling tower' is a solid waste under the category of industrial wastes. It is primarily generated in chemicals production and heat and electricity production. 'residue from cooling tower' contain the following fractions: 100% cooling tower residue. By the database default (and per unit of reference product),'residue from cooling tower' has 30% water on wet mass basis (70% dry matter) and Carbon present is of only fossil origin (5.44% on a dry matter basis). It has no heating value. This kind of by-product (recyclable or waste) is generated from ordinary transforming activities, and as such can be considered for modelling waste outputs of comparable composition. In the ecoinvent database, treatment option/s for this by-product include: deposition (sanitary landfill). Based on the aforementioned treatments, this by-product receives, it is a non-hazardous waste. This by-product can be modelled on two levels: treatment activity and market activity. The former one refers to the specific technology treating the by-product while the latter level represents a mix of treatments. Users are encouraged to inspect the modelling assumptions of the treatment activities and when selecting the market to additionally inspect the treatment mix. Collection and transportation of this by-product is accounted in the respective market activity, users are advised to inspect and modify the average transportation distances for a case specific modelling.
0de88bda-277f-4fb8-b447-4ed1ac050f66 | heat and power co-generation, oil | KR | 1980 - 2022 | ordinary transforming activity | Heat; Electricity | 3510:Electric power generation, transmission and distribution | D - Electricity, gas, steam and air conditioning supply | 1b30b018-ac39-41f4-a9e0-92057eef8bb8 | ByProduct | waste mineral oil | 39990: Other wastes n.e.c. | kg | 'waste mineral oil' is a liquid waste under the category of industrial wastes. It is primarily generated in a wide range of industrial activities in many different sectors. 'waste mineral oil' contain the following fractions: 100% waste mineral oil. By the database default (and per unit of reference product),'waste mineral oil' has 10% water on wet mass basis (90% dry matter) and Carbon present is of only fossil origin (86.44% on a dry matter basis). It has a higher heating value of 41.8 MJ/kg . This kind of by-product (recyclable or waste) is generated from ordinary transforming activities, and as such can be considered for modelling waste outputs of comparable composition. In the ecoinvent database, treatment option/s for this by-product include: thermal (hazardous waste incineration). Based on the aforementioned treatments this by-product receives, it is a hazardous waste. In addition, this by-product is used in the following processes: clinker production. This by-product can be modelled on two levels: treatment activity and market activity. The former one refers to the specific technology treating the by-product while the latter level represents a mix of treatments. Users are encouraged to inspect the modelling assumptions of the treatment activities and when selecting the market to additionally inspect the treatment mix. Collection and transportation of this by-product is accounted in the respective market activity, users are advised to inspect and modify the average transportation distances for a case specific modelling.
4a274cd6-6ad2-4054-b264-abfa112327d4 | treatment of waste plastic, consumer electronics, unsanitary landfill, wet infiltration class (500mm) | GLO | 2006 - 2022 | ordinary transforming activity | Waste Treatment & Recycling | 3821:Treatment and disposal of non-hazardous waste | E - Water supply; sewerage, waste management and remediation activities | 80761dd3-0a68-4821-aa1c-088faeac8386 | ReferenceProduct | waste plastic, consumer electronics | 39270: Waste, parings and scrap of plastics | kg | 'waste plastic, consumer electronics' is a solid waste under the category of industrial wastes. It is primarily generated in the production of electronic consumer goods. 'waste plastic, consumer electronics' contain the following fractions: 100% waste plastics from electronic consumer goods. By the database default (and per unit of reference product),'waste plastic, consumer electronics' has 15.3% water on wet mass basis (84.7% dry matter) and Carbon present is of only fossil origin (83.02% on a dry matter basis). It has a higher heating value of 36.29 MJ/kg . This kind of by-product (recyclable or waste) is generated from ordinary transforming activities, and as such can be considered for modelling waste outputs of comparable composition. In the ecoinvent database, treatment option/s for this by-product include: deposition (sanitary landfill, unsanitary landfill), thermal (municipal incineration), uncontrolled forms of disposal (open burning). Based on the aforementioned treatments, this by-product receives, it is a non-hazardous waste. This by-product can be modelled on two levels: treatment activity and market activity. The former one refers to the specific technology treating the by-product while the latter level represents a mix of treatments. Users are encouraged to inspect the modelling assumptions of the treatment activities and when selecting the market to additionally inspect the treatment mix. Collection and transportation of this by-product is accounted in the respective market activity, users are advised to inspect and modify the average transportation distances for a case specific modelling.
c680f1d8-5ed7-44aa-9b52-6cfbe63e95c7 | transport, freight, light commercial vehicle | Europe without Switzerland | 2005 - 2022 | ordinary transforming activity | Transport | 4923:Freight transport by road | H - Transportation and storage | 090f56b8-6a83-48c1-ae26-234d04771e53 | ReferenceProduct | transport, freight, light commercial vehicle | 65119: Other road transport services of freight | metric ton*km | This is delivering the service of transportation of 1 metric ton across the distance of 1 km. This service only considers the transportation of goods. The vehicle operates with diesel or petrol, while its production is based of the Golf A4. Its life time performance is assumed to be 239,000 pkm.
f2f683e4-427f-5a0b-b8f0-3f140175e604 | market for electricity, high voltage | CA-NS | 2014 - 2022 | market activity | Electricity | 3510:Electric power generation, transmission and distribution | D - Electricity, gas, steam and air conditioning supply | 66c93e71-f32b-4591-901c-55395db5c132 | ReferenceProduct | electricity, high voltage | 17100: Electrical energy | kWh | This product represents electrical energy measured in kWh. If electricity is taken from a market for electricity, the transmission infrastructure, country-specific losses and transformation losses (for markets for medium and low voltage) are included. Covers voltages above 24 kV.
5129c339-b28c-4df9-b408-1d57b2c5ad25 | bromine production | RER | 2010 - 2022 | ordinary transforming activity | Chemicals | 2011:Manufacture of basic chemicals | C - Manufacturing | c16db903-a356-4c17-9775-1ce1c4aa4e0b | ReferenceProduct | bromine | 34231: Chemical elements n.e.c.; inorganic acids except phosphoric, nitric and sulphonitric; inorganic oxygen compoun[…] | kg | 'bromine' is an inorganic substance with a CAS no. : 007726-95-6. It is called 'molecular bromine' under IUPAC naming and its molecular formula is: Br2. It is liquid under normal conditions of temperature and pressure with no distinct odor. It is modelled as a pure substance. Modelling this substance in a solution requires the user to add the solvent of their choice in their models. There is no publicly available information about the consumption of this substance on a consumer level. On industrial sites, the substance is used for the manufacture of products in the following sectors: chemicals and rubber products. | 007726-95-6
529437a1-0a71-5a12-9fc9-080afec03c3b | market for waste polystyrene | BA | 2018 - 2022 | market activity | Waste Treatment & Recycling | 3821:Treatment and disposal of non-hazardous waste | E - Water supply; sewerage, waste management and remediation activities | b0176c67-5bc0-462a-8466-4f372f446f7c | ReferenceProduct | waste polystyrene | 39270: Waste, parings and scrap of plastics | kg | 'waste polystyrene' is a solid waste under the category of industrial wastes. It can be sourced in many and various ways and therefore it can belong in all waste categories (commercial and institutional, industrial and construction and demolition). It is primarily generated in a wide range of production activities in many different sectors. 'waste polystyrene' contain the following fractions: 100% waste polystyrene. By the database default (and per unit of reference product),'waste polystyrene' has 0.2% water on wet mass basis (99.8% dry matter) and Carbon present is of only fossil origin (92.26% on a dry matter basis). It has a higher heating value of 38.88 MJ/kg . This kind of by-product (recyclable or waste) is generated from ordinary transforming activities, and as such can be considered for modelling waste outputs of comparable composition. In the ecoinvent database, treatment option/s for this by-product include: deposition (sanitary landfill, unsanitary landfill), thermal (municipal incineration), uncontrolled forms of disposal (open dump, open burning). Based on the aforementioned treatments, this by-product receives, it is a non-hazardous waste. This by-product can be modelled on two levels: treatment activity and market activity. The former one refers to the specific technology treating the by-product while the latter level represents a mix of treatments. Users are encouraged to inspect the modelling assumptions of the treatment activities and when selecting the market to additionally inspect the treatment mix. Collection and transportation of this by-product is accounted in the respective market activity, users are advised to inspect and modify the average transportation distances for a case specific modelling. | 009003-53-6
c243d23e-f943-4382-8074-1194576caeb9 | mine construction, gold | GLO | 2001 - 2022 | ordinary transforming activity | Infrastructure & Machinery; Resource Extraction | 4290:Construction of other civil engineering projects | F - Construction | 515dd20c-c5ae-4beb-a5f8-0b67918c28d6 | ReferenceProduct | mine infrastructure, gold | 53261: Mining constructions | unit | This is an immobile infrastructure, representing the construction of a mine infrastructure, gold. The infrastructure represents an open pit and underground mining, with a lifetime of 50 years. The process includes land use and the consumption of buildings and machinery for open pit mining.
71555e91-5e61-402e-87e8-9d4932b4915d | treatment of lignite ash, opencast refill | CZ | 1996 - 2022 | ordinary transforming activity | Waste Treatment & Recycling | 3822:Treatment and disposal of hazardous waste | E - Water supply; sewerage, waste management and remediation activities | d0ecfe06-9a51-4bf0-95c5-7e91e84539bb | ReferenceProduct | lignite ash | 39: Wastes or scraps | kg | 'lignite ash' is a solid waste under the category of industrial wastes. It is primarily generated in electricity and heat production. 'lignite ash' contain the following fractions: 100% lignite ash. By the database default (and per unit of reference product),'lignite ash' has 0% water on wet mass basis (100% dry matter) and it has no Carbon content. It has no heating value. This kind of by-product (recyclable or waste) is generated from ordinary transforming activities, and as such can be considered for modelling waste outputs of comparable composition. In the ecoinvent database, treatment option/s for this by-product include: deposition (opencast refill, sanitary landfill), thermal (municipal incineration). Based on the aforementioned treatments this by-product receives, it can be both a hazardous and a non-hazardous waste. This by-product can be modelled on two levels: treatment activity and market activity. The former one refers to the specific technology treating the by-product while the latter level represents a mix of treatments. Users are encouraged to inspect the modelling assumptions of the treatment activities and when selecting the market to additionally inspect the treatment mix. Collection and transportation of this by-product is accounted in the respective market activity, users are advised to inspect and modify the average transportation distances for a case specific modelling.
3950b8f8-8789-496d-b514-0ba374cd822d | treatment of blast furnace gas, in power plant | SK | 1980 - 2022 | ordinary transforming activity | Electricity; Waste Treatment & Recycling; Heat | 3510:Electric power generation, transmission and distribution | D - Electricity, gas, steam and air conditioning supply | b254bbdf-fb2b-4878-aec9-2a7820f3f32e | ReferenceProduct | blast furnace gas | 17200: Coal gas, water gas, producer gas and similar gases, other than petroleum gases and other gaseous hydrocarbons | MJ | 'blast furnace gas' is a solid waste under the category of industrial wastes. It is primarily generated in steelmaking process during the smelting process. 'blast furnace gas' contain the following fractions: 100% blast furnace gas. By the database default (and per unit of reference product),'blast furnace gas' has 0% water on wet mass basis (100% dry matter) and Carbon present is of only fossil origin (15.66% on a dry matter basis). It has no heating value. This kind of by-product (recyclable or waste) is generated from ordinary transforming activities, and as such can be considered for modelling waste outputs of comparable composition. In the ecoinvent database, this by-product is used in the following processes: iron pellet production; treatment of blast furnace gas, in power plant. This by-product can be modelled on two levels: treatment activity and market activity. The former one refers to the specific technology treating the by-product while the latter level represents a mix of treatments. Users are encouraged to inspect the modelling assumptions of the treatment activities and when selecting the market to additionally inspect the treatment mix. Collection and transportation of this by-product is accounted in the respective market activity, users are advised to inspect and modify the average transportation distances for a case specific modelling.
3950b8f8-8789-496d-b514-0ba374cd822d | treatment of blast furnace gas, in power plant | SK | 1980 - 2022 | ordinary transforming activity | Electricity; Waste Treatment & Recycling; Heat | 3510:Electric power generation, transmission and distribution | D - Electricity, gas, steam and air conditioning supply | 66c93e71-f32b-4591-901c-55395db5c132 | ByProduct | electricity, high voltage | 17100: Electrical energy | kWh | This product represents electrical energy measured in kWh. If electricity is taken from a market for electricity, the transmission infrastructure, country-specific losses and transformation losses (for markets for medium and low voltage) are included. Covers voltages above 24 kV.
3950b8f8-8789-496d-b514-0ba374cd822d | treatment of blast furnace gas, in power plant | SK | 1980 - 2022 | ordinary transforming activity | Electricity; Waste Treatment & Recycling; Heat | 3510:Electric power generation, transmission and distribution | D - Electricity, gas, steam and air conditioning supply | 71e2f1db-a2c5-44d0-8337-dfff15be974d | ByProduct | heat, district or industrial, other than natural gas | 17300: Steam and hot water | MJ | This product represents heat measured in MJ. The heat is produced through various other means than natural gas. This includes burning of biomethane in gas turbine; biogas in co-gen gas engine; anthracite, coal, lignite briquettes and coke in stove; hardwood, logs, softwood, wood chips, wood pellets in furnaces and wood heaters; light fuel oil in boilers. Also contributing are heat from heat pumps and solar collectors. The dataset is targeted for district and industrial-scale heating.
ce31d9e4-f2f4-46f6-ac4e-80f0cf40e359 | electricity production, wind, 1-3MW turbine, onshore | LU | 2005 - 2022 | ordinary transforming activity | Electricity | 3510:Electric power generation, transmission and distribution | D - Electricity, gas, steam and air conditioning supply | 66c93e71-f32b-4591-901c-55395db5c132 | ReferenceProduct | electricity, high voltage | 17100: Electrical energy | kWh | This product represents electrical energy measured in kWh. If electricity is taken from a market for electricity, the transmission infrastructure, country-specific losses and transformation losses (for markets for medium and low voltage) are included. Covers voltages above 24 kV.
ce31d9e4-f2f4-46f6-ac4e-80f0cf40e359 | electricity production, wind, 1-3MW turbine, onshore | LU | 2005 - 2022 | ordinary transforming activity | Electricity | 3510:Electric power generation, transmission and distribution | D - Electricity, gas, steam and air conditioning supply | 1b30b018-ac39-41f4-a9e0-92057eef8bb8 | ByProduct | waste mineral oil | 39990: Other wastes n.e.c. | kg | 'waste mineral oil' is a liquid waste under the category of industrial wastes. It is primarily generated in a wide range of industrial activities in many different sectors. 'waste mineral oil' contain the following fractions: 100% waste mineral oil. By the database default (and per unit of reference product),'waste mineral oil' has 10% water on wet mass basis (90% dry matter) and Carbon present is of only fossil origin (86.44% on a dry matter basis). It has a higher heating value of 41.8 MJ/kg . This kind of by-product (recyclable or waste) is generated from ordinary transforming activities, and as such can be considered for modelling waste outputs of comparable composition. In the ecoinvent database, treatment option/s for this by-product include: thermal (hazardous waste incineration). Based on the aforementioned treatments this by-product receives, it is a hazardous waste. In addition, this by-product is used in the following processes: clinker production. This by-product can be modelled on two levels: treatment activity and market activity. The former one refers to the specific technology treating the by-product while the latter level represents a mix of treatments. Users are encouraged to inspect the modelling assumptions of the treatment activities and when selecting the market to additionally inspect the treatment mix. Collection and transportation of this by-product is accounted in the respective market activity, users are advised to inspect and modify the average transportation distances for a case specific modelling.
c556ee19-a143-437c-9920-39c5af71e0cd | treatment of used refrigerant R134a, final disposal | GLO | 2010 - 2022 | ordinary transforming activity | Waste Treatment & Recycling | 3822:Treatment and disposal of hazardous waste | E - Water supply; sewerage, waste management and remediation activities | c2156600-205e-41a9-b1bb-c760eccb773c | ReferenceProduct | used refrigerant R134a | 39: Wastes or scraps | kg | 'used refrigerant R134a' is a solid waste under the category of industrial wastes. It is primarily generated in end-of-life of domestic refrigerator. 'used refrigerant R134a' contain the following fractions: 100% refrigerant R134a. By the database default (and per unit of reference product),'used refrigerant R134a' has 0% water on wet mass basis (100% dry matter) and Carbon present is of only fossil origin (23.53% on a dry matter basis). It has a lower heating value of 13.47 MJ/kg . This kind of by-product (recyclable or waste) is generated in a specific treatment process, and as such is not intended to be used as for modelling waste outputs from other activities. In the ecoinvent database, this by-product is used in the following processes: treatment of used refrigerant R134a, final disposal; treatment of used refrigerant R134a, reclamation; treatment of used refrigerant R134a, venting. Based on the aforementioned treatments, this by-product receives, it is a non-hazardous waste. This by-product can be modelled on two levels: treatment activity and market activity. The former one refers to the specific technology treating the by-product while the latter level represents a mix of treatments. Users are encouraged to inspect the modelling assumptions of the treatment activities and when selecting the market to additionally inspect the treatment mix. Collection and transportation of this by-product is accounted in the respective market activity, users are advised to inspect and modify the average transportation distances for a case specific modelling.
c556ee19-a143-437c-9920-39c5af71e0cd | treatment of used refrigerant R134a, final disposal | GLO | 2010 - 2022 | ordinary transforming activity | Waste Treatment & Recycling | 3822:Treatment and disposal of hazardous waste | E - Water supply; sewerage, waste management and remediation activities | e5208079-1561-4537-a1f8-863db2702d0f | ByProduct | hazardous waste, for incineration | 39: Wastes or scraps | kg | 'hazardous waste, for incineration' is a solid waste under the category of industrial wastes. It can be sourced in many and various ways and therefore it can belong in all waste categories (commercial and institutional, industrial and construction and demolition). It is primarily generated in a wide range of activities in different sectors. 'hazardous waste, for incineration' contain the following fractions: 100% average hazardous waste average (e.g. soil contaminated with mineral oil, acids, solvents, emulsions with metals, oil mixtures from e.g., oil separator, non-metallic shredder residues, electrostatic precipitator ashes from waste incineration, wastes and distillation residues from organic synthesis, or road gutter sludge). By the database default (and per unit of reference product),'hazardous waste, for incineration' has 25% water on wet mass basis (75% dry matter) and Carbon present is of only fossil origin (55.47% on a dry matter basis). It has a lower heating value of 17 MJ/kg . This kind of by-product (recyclable or waste) is generated from ordinary transforming activities, and as such can be considered for modelling waste outputs of comparable composition. In the ecoinvent database, treatment option/s for this by-product include: thermal (hazardous waste incineration). Based on the aforementioned treatments, this by-product receives, it is a hazardous waste. This by-product can be modelled on two levels: treatment activity and market activity. The former one refers to the specific technology treating the by-product while the latter level represents a mix of treatments. Users are encouraged to inspect the modelling assumptions of the treatment activities and when selecting the market to additionally inspect the treatment mix. Collection and transportation of this by-product is accounted in the respective market activity, users are advised to inspect and modify the average transportation distances for a case specific modelling.
9b016f70-e528-4290-8baa-5bebd16838c5 | electricity production, hard coal | IN-HR | 1980 - 2022 | ordinary transforming activity | Electricity | 3510:Electric power generation, transmission and distribution | D - Electricity, gas, steam and air conditioning supply | 66c93e71-f32b-4591-901c-55395db5c132 | ReferenceProduct | electricity, high voltage | 17100: Electrical energy | kWh | This product represents electrical energy measured in kWh. If electricity is taken from a market for electricity, the transmission infrastructure, country-specific losses and transformation losses (for markets for medium and low voltage) are included. Covers voltages above 24 kV.
9b016f70-e528-4290-8baa-5bebd16838c5 | electricity production, hard coal | IN-HR | 1980 - 2022 | ordinary transforming activity | Electricity | 3510:Electric power generation, transmission and distribution | D - Electricity, gas, steam and air conditioning supply | 76ab0018-e176-43e0-b42c-12e82b937fef | ByProduct | hard coal ash | 39: Wastes or scraps | kg | 'hard coal ash' is a solid waste under the category of industrial wastes. It is primarily generated in heat and elrctricity production but it is also generated in a wide range of activities in different sectors like chemicals production, minerals extraction, etc. 'hard coal ash' contain the following fractions: 100% ash from combustion of hard coal. By the database default (and per unit of reference product),'hard coal ash' has 0% water on wet mass basis (100% dry matter) and it has no Carbon content. It has no heating value. This kind of by-product (recyclable or waste) is generated from ordinary transforming activities, and as such can be considered for modelling waste outputs of comparable composition. In the ecoinvent database, treatment option/s for this by-product include: deposition (sanitary landfill, residual material landfill), thermal (municipal incineration). Based on the aforementioned treatments, this by-product receives, it can be both a hazardous and a non-hazardous waste. In addition, this by-product is used in the following processes: autoclaved aerated concrete block production; cement production, alternative constituents 21-35%; cement production, alternative constituents 45%; cement production, alternative constituents 6-20%; cement production, blast furnace slag 18-30% and 18-30% other alternative constituents; cement production, blast furnace slag 31-50% and 31-50% other alternative constituents; cement production, fly ash 21-35%; cement production, fly ash 6-20%; cement production, limestone 21-35%; cement production, pozzolana and fly ash 11-35%; cement production, pozzolana and fly ash 15-40%; cement production, pozzolana and fly ash 15-50%; cement production, pozzolana and fly ash 25-35%; cement production, pozzolana and fly ash 36-55%; cement production, pozzolana and fly ash 5-15%; cement production, pozzolana and fly ash 6-14%; cement production, sulphate resistant; clinker production; concrete production, 25MPa, ready-mix, exposure class XC1; concrete production, 25MPa, ready-mix, exposure class XC2; concrete production, 30MPa, ready-mix, exposure class XC3; concrete production, 30MPa, ready-mix, exposure classes XC3/XD2/XF1/XA1; flyash brick production. This by-product can be modelled on two levels: treatment activity and market activity. The former one refers to the specific technology treating the by-product while the latter level represents a mix of treatments. Users are encouraged to inspect the modelling assumptions of the treatment activities and when selecting the market to additionally inspect the treatment mix. Collection and transportation of this by-product is accounted in the respective market activity, users are advised to inspect and modify the average transportation distances for a case specific modelling.
9b016f70-e528-4290-8baa-5bebd16838c5 | electricity production, hard coal | IN-HR | 1980 - 2022 | ordinary transforming activity | Electricity | 3510:Electric power generation, transmission and distribution | D - Electricity, gas, steam and air conditioning supply | cbe9c9dc-9b5e-40c0-a513-2db2d42e1b1f | ByProduct | residue from cooling tower | 39: Wastes or scraps | kg | 'residue from cooling tower' is a solid waste under the category of industrial wastes. It is primarily generated in chemicals production and heat and electricity production. 'residue from cooling tower' contain the following fractions: 100% cooling tower residue. By the database default (and per unit of reference product),'residue from cooling tower' has 30% water on wet mass basis (70% dry matter) and Carbon present is of only fossil origin (5.44% on a dry matter basis). It has no heating value. This kind of by-product (recyclable or waste) is generated from ordinary transforming activities, and as such can be considered for modelling waste outputs of comparable composition. In the ecoinvent database, treatment option/s for this by-product include: deposition (sanitary landfill). Based on the aforementioned treatments, this by-product receives, it is a non-hazardous waste. This by-product can be modelled on two levels: treatment activity and market activity. The former one refers to the specific technology treating the by-product while the latter level represents a mix of treatments. Users are encouraged to inspect the modelling assumptions of the treatment activities and when selecting the market to additionally inspect the treatment mix. Collection and transportation of this by-product is accounted in the respective market activity, users are advised to inspect and modify the average transportation distances for a case specific modelling.
2cbdeefa-50db-4553-a984-bd559382b769 | compressed air production, 1000 kPa gauge, <30kW, average generation | RER | 1990 - 2022 | ordinary transforming activity | Chemicals | 2011:Manufacture of basic chemicals | C - Manufacturing | e7a3abb3-289e-4246-b875-6aabe1a7ad79 | ReferenceProduct | compressed air, 1000 kPa gauge | 34250: Salts of oxometallic or peroxometallic acids; colloidal precious metals and compounds thereof; inorganic and o[…] | m3 | 'compressed air, 1000 kPa gauge' is used for a large number of production processes in small workshops up to large factories and plants. It is used to operate simple compressed air pistols, manual machining tools as well as in automated machining centres.
2cbdeefa-50db-4553-a984-bd559382b769 | compressed air production, 1000 kPa gauge, <30kW, average generation | RER | 1990 - 2022 | ordinary transforming activity | Chemicals | 2011:Manufacture of basic chemicals | C - Manufacturing | 1b30b018-ac39-41f4-a9e0-92057eef8bb8 | ByProduct | waste mineral oil | 39990: Other wastes n.e.c. | kg | 'waste mineral oil' is a liquid waste under the category of industrial wastes. It is primarily generated in a wide range of industrial activities in many different sectors. 'waste mineral oil' contain the following fractions: 100% waste mineral oil. By the database default (and per unit of reference product),'waste mineral oil' has 10% water on wet mass basis (90% dry matter) and Carbon present is of only fossil origin (86.44% on a dry matter basis). It has a higher heating value of 41.8 MJ/kg . This kind of by-product (recyclable or waste) is generated from ordinary transforming activities, and as such can be considered for modelling waste outputs of comparable composition. In the ecoinvent database, treatment option/s for this by-product include: thermal (hazardous waste incineration). Based on the aforementioned treatments this by-product receives, it is a hazardous waste. In addition, this by-product is used in the following processes: clinker production. This by-product can be modelled on two levels: treatment activity and market activity. The former one refers to the specific technology treating the by-product while the latter level represents a mix of treatments. Users are encouraged to inspect the modelling assumptions of the treatment activities and when selecting the market to additionally inspect the treatment mix. Collection and transportation of this by-product is accounted in the respective market activity, users are advised to inspect and modify the average transportation distances for a case specific modelling.
927f5914-29a2-4d88-b99c-207632881c58 | feldspar production | GLO | 1993 - 2022 | ordinary transforming activity | Resource Extraction; Minerals; Cement & Concrete | 0810:Quarrying of stone, sand and clay | B - Mining and quarrying | 5a58a8d4-cf9a-4d39-8238-dc66ef28dc93 | ReferenceProduct | feldspar | 16390: Other minerals n.e.c. | kg | The product "feldspar" represents a group of minerals (CaAl2SiO8). Feldspar is a raw material for glass, ceramics, fillers, and enamel frits and glazes. | 068476-25-5
927f5914-29a2-4d88-b99c-207632881c58 | feldspar production | GLO | 1993 - 2022 | ordinary transforming activity | Resource Extraction; Minerals; Cement & Concrete | 0810:Quarrying of stone, sand and clay | B - Mining and quarrying | 240c1a3c-1aba-4528-afc3-3f27f56583be | ByProduct | inert waste, for final disposal | 39: Wastes or scraps | kg | 'inert waste, for final disposal' is a solid waste under the category of construction and demolition wastes. It can be sourced in many and various ways and therefore it can belong in the following waste categories: industrial. It is primarily generated in a wide range of production, construction activities in different sectors. 'inert waste, for final disposal' contain the following fractions: 100% inert waste (inorganic building materials like concrete and bricks, excavation materials, similar materials). By the database default (and per unit of reference product),'inert waste, for final disposal' has 0.5% water on wet mass basis (99.5% dry matter) and it has no Carbon content. It has no heating value. This kind of by-product (recyclable or waste) is generated from ordinary transforming activities, and as such can be considered for modelling waste outputs of comparable composition. In the ecoinvent database, treatment option/s for this by-product include: deposition (inert material landfill). Based on the aforementioned treatments, this by-product receives, it is a non-hazardous waste. This by-product can be modelled on two levels: treatment activity and market activity. The former one refers to the specific technology treating the by-product while the latter level represents a mix of treatments. Users are encouraged to inspect the modelling assumptions of the treatment activities and when selecting the market to additionally inspect the treatment mix. Collection and transportation of this by-product is accounted in the respective market activity, users are advised to inspect and modify the average transportation distances for a case specific modelling.
15d002c3-1c4d-405c-a3ef-1f3e2f0cd911 | electricity production, photovoltaic, 3kWp slanted-roof installation, CdTe, laminated, integrated | CH | 2005 - 2022 | ordinary transforming activity | Electricity | 3510:Electric power generation, transmission and distribution | D - Electricity, gas, steam and air conditioning supply | d69294d7-8d64-4915-a896-9996a014c410 | ReferenceProduct | electricity, low voltage | 17100: Electrical energy | kWh | This product represents electrical energy measured in kWh. If electricity is taken from a market for electricity, the transmission infrastructure, country-specific losses and transformation losses (for markets for medium and low voltage) are included. Covers voltages below 1 kV.
15d002c3-1c4d-405c-a3ef-1f3e2f0cd911 | electricity production, photovoltaic, 3kWp slanted-roof installation, CdTe, laminated, integrated | CH | 2005 - 2022 | ordinary transforming activity | Electricity | 3510:Electric power generation, transmission and distribution | D - Electricity, gas, steam and air conditioning supply | e8a51ec1-60cb-4ead-a948-ad1142c61918 | ByProduct | wastewater, average | 39990: Other wastes n.e.c. | m3 | 'wastewater, average' is a by-product (wastewater) produced from residential sources. It is generated from a wide range of residential, industrial and commercial activities. By the database default (and per unit of reference product),'wastewater, average' has the following physicochemical characteristics: C: 0.000000043979 kg/m3 , N: 0.031015 kg/m3 , P: 0.0044833 kg/m3. This by-product can have a regional-specific composition; users are prompted to refer to the properties of this wastewater (in activities treating them) for a detailed elemental composition. This kind of by-product (wastewater) is generated from ordinary transforming activities, and as such can be considered for modelling wastewater outputs of comparable composition. In the ecoinvent database, treatment option/s for this wastewater include: wastewater treatment plant. This by-product can be modelled on two levels: treatment activity and market activity. The former one refers to the specific technology treating the by-product while the latter level represents a mix of treatments. Users are encouraged to inspect the modelling assumptions of the treatment activities and when selecting the market to additionally inspect the treatment mix. Collection and transportation of wastewater is accounted in the respective market activity with the use of sewer infrastructure; Transportation of wastewater through a sewer grid results in losses until the wastewater enters the wastewater treatment plant. Direct emissions due to those losses are considered in the market activity. Losses are regional specific and thus users are encouraged to inspect the regional modelling assumptions.
b323b296-4bfc-4cf4-a27b-cf88bf768bd7 | market for copper scrap, sorted, pressed | GLO | 2011 - 2022 | market activity | Waste Treatment & Recycling; Metals | 2420:Manufacture of basic precious and other non-ferrous metals | C - Manufacturing | cc0d4252-6207-41d6-8567-bcbad58a7bef | ReferenceProduct | copper scrap, sorted, pressed | 39361: Waste and scrap of copper | kg | 'copper scrap, sorted, pressed' is a solid waste under the category of industrial wastes. It can be sourced in many and various ways and therefore it can belong in the following waste categories: construction and demolition. It is primarily generated in construction activities and during waste treatment processes. 'copper scrap, sorted, pressed' contain the following fractions: 100% copper scrap. By the database default (and per unit of reference product),'copper scrap, sorted, pressed' has 0% water on wet mass basis (100% dry matter) and it has no Carbon content. It has no heating value. This kind of by-product (recyclable or waste) is generated from ordinary transforming activities, and as such can be considered for modelling waste outputs of comparable composition. In the ecoinvent database, this by-product is used in the following processes: treatment of copper scrap by electrolytic refining. This by-product can be modelled on two levels: treatment activity and market activity. The former one refers to the specific technology treating the by-product while the latter level represents a mix of treatments. Users are encouraged to inspect the modelling assumptions of the treatment activities and when selecting the market to additionally inspect the treatment mix. Collection and transportation of this by-product is accounted in the respective market activity, users are advised to inspect and modify the average transportation distances for a case specific modelling.
676beca7-c974-5507-8b3e-02a31de55393 | lithium sulfate production | GLO | 2020 - 2022 | ordinary transforming activity | Chemicals | 2011:Manufacture of basic chemicals | C - Manufacturing | 08893305-5670-46d8-9b4c-b0ffb3790f50 | ReferenceProduct | lithium sulfate | 342: Basic inorganic chemicals n.e.c. | kg | 'lithium sulfate' is an inorganic substance with a CAS no. : 010377-48-7. It is called 'lithium sulfate' under IUPAC naming and its molecular formula is: LiSO4. It is solid and appears as a white crystalline solid. It is soluble in water. It is modelled as a pure substance. Modelling this substance in a solution requires the user to add the solvent of their choice in their models. On a consumer level, is used in the following products: treatment for bipolar disorder. On industrial sites, the substance is used for the manufacture of products in the following sectors: additive for portland cement and for the production of lithium hydroxide. | 010377-48-7
676beca7-c974-5507-8b3e-02a31de55393 | lithium sulfate production | GLO | 2020 - 2022 | ordinary transforming activity | Chemicals | 2011:Manufacture of basic chemicals | C - Manufacturing | e8a51ec1-60cb-4ead-a948-ad1142c61918 | ByProduct | wastewater, average | 39990: Other wastes n.e.c. | m3 | 'wastewater, average' is a by-product (wastewater) produced from residential sources. It is generated from a wide range of residential, industrial and commercial activities. By the database default (and per unit of reference product),'wastewater, average' has the following physicochemical characteristics: C: 0.000000043979 kg/m3 , N: 0.031015 kg/m3 , P: 0.0044833 kg/m3. This by-product can have a regional-specific composition; users are prompted to refer to the properties of this wastewater (in activities treating them) for a detailed elemental composition. This kind of by-product (wastewater) is generated from ordinary transforming activities, and as such can be considered for modelling wastewater outputs of comparable composition. In the ecoinvent database, treatment option/s for this wastewater include: wastewater treatment plant. This by-product can be modelled on two levels: treatment activity and market activity. The former one refers to the specific technology treating the by-product while the latter level represents a mix of treatments. Users are encouraged to inspect the modelling assumptions of the treatment activities and when selecting the market to additionally inspect the treatment mix. Collection and transportation of wastewater is accounted in the respective market activity with the use of sewer infrastructure; Transportation of wastewater through a sewer grid results in losses until the wastewater enters the wastewater treatment plant. Direct emissions due to those losses are considered in the market activity. Losses are regional specific and thus users are encouraged to inspect the regional modelling assumptions.
6c2d2596-c74e-46ad-87ff-6743f2343c7f | soybean production | GLO | 2004 - 2022 | ordinary transforming activity | Agriculture & Animal Husbandry | 0111:Growing of cereals (except rice), leguminous crops and oil seeds | A - Agriculture, forestry and fishing | deb4f70c-bf2a-4cd3-bc3b-c71af8820da3 | ReferenceProduct | soybean | 01412: Soya beans, other | kg | The product 'soybean' is a seed. It is an annual crop. The ecoinvent database also contains this product from organic and Swiss integrated production.
1542de14-9853-48dd-9e63-571384621151 | machine operation, diesel, >= 18.64 kW and < 74.57 kW, generators | GLO | 2014 - 2022 | ordinary transforming activity | Infrastructure & Machinery | 3510:Electric power generation, transmission and distribution | D - Electricity, gas, steam and air conditioning supply | ade045ad-e180-490f-8257-d18e19a04185 | ReferenceProduct | machine operation, diesel, >= 18.64 kW and < 74.57 kW, generators | 17100: Electrical energy | hour | The 'machine operation, diesel, >= 18.64 kW and < 74.57 kW, generators' is delivering the service of operation of a machine that represents a commercial generators. It operates with diesel and it has an engine power ranges from 18.64 kW to 74.57 kW. The operation includes infrastructure, lubricating oil, fuel consumption, air emissions and waste.
1542de14-9853-48dd-9e63-571384621151 | machine operation, diesel, >= 18.64 kW and < 74.57 kW, generators | GLO | 2014 - 2022 | ordinary transforming activity | Infrastructure & Machinery | 3510:Electric power generation, transmission and distribution | D - Electricity, gas, steam and air conditioning supply | 1b30b018-ac39-41f4-a9e0-92057eef8bb8 | ByProduct | waste mineral oil | 39990: Other wastes n.e.c. | kg | 'waste mineral oil' is a liquid waste under the category of industrial wastes. It is primarily generated in a wide range of industrial activities in many different sectors. 'waste mineral oil' contain the following fractions: 100% waste mineral oil. By the database default (and per unit of reference product),'waste mineral oil' has 10% water on wet mass basis (90% dry matter) and Carbon present is of only fossil origin (86.44% on a dry matter basis). It has a higher heating value of 41.8 MJ/kg . This kind of by-product (recyclable or waste) is generated from ordinary transforming activities, and as such can be considered for modelling waste outputs of comparable composition. In the ecoinvent database, treatment option/s for this by-product include: thermal (hazardous waste incineration). Based on the aforementioned treatments this by-product receives, it is a hazardous waste. In addition, this by-product is used in the following processes: clinker production. This by-product can be modelled on two levels: treatment activity and market activity. The former one refers to the specific technology treating the by-product while the latter level represents a mix of treatments. Users are encouraged to inspect the modelling assumptions of the treatment activities and when selecting the market to additionally inspect the treatment mix. Collection and transportation of this by-product is accounted in the respective market activity, users are advised to inspect and modify the average transportation distances for a case specific modelling.
f3a831ae-1424-4810-b71c-dc8e8284905e | portachrom production | RER | 2000 - 2022 | ordinary transforming activity | Resource Extraction; Minerals | 0729:Mining of other non-ferrous metal ores | B - Mining and quarrying | b01d21a0-f206-446e-b416-68787a77693e | ReferenceProduct | portachrom | 4160: Other non-ferrous metals and articles thereof (including waste and scrap of some metals); cermets and articles […] | kg | ‘portachrom’ is a product that belongs to the metal sector. It is produced from chromium containing concentrate after the beneficiation process. It can be used in the following applications and/or processes: as colouring agent in glass production. | 001308-31-2
d5853a64-4958-4766-8737-a1fbb9a9521b | market for pipeline, petroleum | GLO | 2011 - 2022 | market activity | Infrastructure & Machinery; Fuels | 4220:Construction of utility projects | F - Construction | e45a29f8-34d6-4aac-bf03-b8d729b0099b | ReferenceProduct | pipeline, petroleum | 53251: Local pipelines | km | This is an immobile infrastructure, representing the construction of a pipeline that is used for petroleum distribution. The process includes building materials, land use, energy and water consumption and decommission of pipelines.
965491db-a421-437a-907b-bcf32bba8860 | electricity production, wind, >3MW turbine, onshore | LV | 2016 - 2022 | ordinary transforming activity | Electricity | 3510:Electric power generation, transmission and distribution | D - Electricity, gas, steam and air conditioning supply | 66c93e71-f32b-4591-901c-55395db5c132 | ReferenceProduct | electricity, high voltage | 17100: Electrical energy | kWh | This product represents electrical energy measured in kWh. If electricity is taken from a market for electricity, the transmission infrastructure, country-specific losses and transformation losses (for markets for medium and low voltage) are included. Covers voltages above 24 kV.
965491db-a421-437a-907b-bcf32bba8860 | electricity production, wind, >3MW turbine, onshore | LV | 2016 - 2022 | ordinary transforming activity | Electricity | 3510:Electric power generation, transmission and distribution | D - Electricity, gas, steam and air conditioning supply | 1b30b018-ac39-41f4-a9e0-92057eef8bb8 | ByProduct | waste mineral oil | 39990: Other wastes n.e.c. | kg | 'waste mineral oil' is a liquid waste under the category of industrial wastes. It is primarily generated in a wide range of industrial activities in many different sectors. 'waste mineral oil' contain the following fractions: 100% waste mineral oil. By the database default (and per unit of reference product),'waste mineral oil' has 10% water on wet mass basis (90% dry matter) and Carbon present is of only fossil origin (86.44% on a dry matter basis). It has a higher heating value of 41.8 MJ/kg . This kind of by-product (recyclable or waste) is generated from ordinary transforming activities, and as such can be considered for modelling waste outputs of comparable composition. In the ecoinvent database, treatment option/s for this by-product include: thermal (hazardous waste incineration). Based on the aforementioned treatments this by-product receives, it is a hazardous waste. In addition, this by-product is used in the following processes: clinker production. This by-product can be modelled on two levels: treatment activity and market activity. The former one refers to the specific technology treating the by-product while the latter level represents a mix of treatments. Users are encouraged to inspect the modelling assumptions of the treatment activities and when selecting the market to additionally inspect the treatment mix. Collection and transportation of this by-product is accounted in the respective market activity, users are advised to inspect and modify the average transportation distances for a case specific modelling.
3f7ef9ae-9449-43c9-9202-f64369ed0987 | market for transport, passenger aircraft, medium haul | GLO | 2016 - 2022 | market activity | Transport | 5110:Passenger air transport | H - Transportation and storage | 923a8462-8631-4096-bf70-1aa37f90341b | ReferenceProduct | transport, passenger aircraft, medium haul | 6424: Air transport services of passengers | person*km | This is delivering the service of transportation of one passenger across one kilometre (km). This service only considers the transportation of passengers. The vehicle operates with kerosene. Its operation is an average flight of a medium-haul passenger aircraft for distance between 1500 km and 4000 km, based on Zurich airport, Switzerland. The aircraft has an operating empty weight (OEW) of 52.4 tons and each passenger is accounted for 105 kg.
e99c6407-45fa-45c8-8fd0-332d0c375726 | anchovy, capture by steel purse seiner and landing whole, fresh | PE | 2010 - 2022 | ordinary transforming activity | Fishing & Aquaculture | 0311:Marine fishing | A - Agriculture, forestry and fishing | 9c563baa-b91f-4f34-a0c4-9303ffa71870 | ReferenceProduct | landed anchovy, fresh | 04261: Other wild pelagic fish, live, fresh or chilled | kg | Fresh miscellanea anchovy species (Engraulis spp.)
e99c6407-45fa-45c8-8fd0-332d0c375726 | anchovy, capture by steel purse seiner and landing whole, fresh | PE | 2010 - 2022 | ordinary transforming activity | Fishing & Aquaculture | 0311:Marine fishing | A - Agriculture, forestry and fishing | 76e25766-cf29-42a6-a937-ae1769466012 | ByProduct | antifouling paint emissions | 34666: Hazardous pesticides | kg | 'antifouling paint emissions' is a solid waste under the category of industrial wastes. It is primarily generated in vessels and other marine infrastructure manufacturing. 'antifouling paint emissions' contain the following fractions: 100% antifouling paint. By the database default (and per unit of reference product),'antifouling paint emissions' has 0% water on wet mass basis (100% dry matter) and Carbon present is of both fossil (21% on a dry matter basis), and non-fossil origin (21% on a dry matter basis). It has no heating value. This kind of by-product (recyclable or waste) is generated in a specific treatment process, and as such is not intended to be used as for modelling waste outputs from other activities. In the ecoinvent database, this by-product is used in the following processes: treatment of Cu-based antifouling paint emissions; treatment of Sn-based antifouling paint emissions. Based on the aforementioned treatments, this by-product receives, it is a non-hazardous waste. This by-product can be modelled on two levels: treatment activity and market activity. The former one refers to the specific technology treating the by-product while the latter level represents a mix of treatments. Users are encouraged to inspect the modelling assumptions of the treatment activities and when selecting the market to additionally inspect the treatment mix. Collection and transportation of this by-product is accounted in the respective market activity, users are advised to inspect and modify the average transportation distances for a case specific modelling.
e99c6407-45fa-45c8-8fd0-332d0c375726 | anchovy, capture by steel purse seiner and landing whole, fresh | PE | 2010 - 2022 | ordinary transforming activity | Fishing & Aquaculture | 0311:Marine fishing | A - Agriculture, forestry and fishing | 1b30b018-ac39-41f4-a9e0-92057eef8bb8 | ByProduct | waste mineral oil | 39990: Other wastes n.e.c. | kg | 'waste mineral oil' is a liquid waste under the category of industrial wastes. It is primarily generated in a wide range of industrial activities in many different sectors. 'waste mineral oil' contain the following fractions: 100% waste mineral oil. By the database default (and per unit of reference product),'waste mineral oil' has 10% water on wet mass basis (90% dry matter) and Carbon present is of only fossil origin (86.44% on a dry matter basis). It has a higher heating value of 41.8 MJ/kg . This kind of by-product (recyclable or waste) is generated from ordinary transforming activities, and as such can be considered for modelling waste outputs of comparable composition. In the ecoinvent database, treatment option/s for this by-product include: thermal (hazardous waste incineration). Based on the aforementioned treatments this by-product receives, it is a hazardous waste. In addition, this by-product is used in the following processes: clinker production. This by-product can be modelled on two levels: treatment activity and market activity. The former one refers to the specific technology treating the by-product while the latter level represents a mix of treatments. Users are encouraged to inspect the modelling assumptions of the treatment activities and when selecting the market to additionally inspect the treatment mix. Collection and transportation of this by-product is accounted in the respective market activity, users are advised to inspect and modify the average transportation distances for a case specific modelling.
8ecba91d-a653-56e5-bb39-828c57b1e8f9 | electricity, high voltage, import from MA | DZ | 2012 - 2022 | ordinary transforming activity | Electricity | 3510:Electric power generation, transmission and distribution | D - Electricity, gas, steam and air conditioning supply | 66c93e71-f32b-4591-901c-55395db5c132 | ReferenceProduct | electricity, high voltage | 17100: Electrical energy | kWh | This product represents electrical energy measured in kWh. If electricity is taken from a market for electricity, the transmission infrastructure, country-specific losses and transformation losses (for markets for medium and low voltage) are included. Covers voltages above 24 kV.
18b75514-fdfc-49c9-be9b-4f3a82284eab | treatment of blast furnace gas, in power plant | CN-SD | 1980 - 2022 | ordinary transforming activity | Electricity; Waste Treatment & Recycling; Heat | 3510:Electric power generation, transmission and distribution | D - Electricity, gas, steam and air conditioning supply | b254bbdf-fb2b-4878-aec9-2a7820f3f32e | ReferenceProduct | blast furnace gas | 17200: Coal gas, water gas, producer gas and similar gases, other than petroleum gases and other gaseous hydrocarbons | MJ | 'blast furnace gas' is a solid waste under the category of industrial wastes. It is primarily generated in steelmaking process during the smelting process. 'blast furnace gas' contain the following fractions: 100% blast furnace gas. By the database default (and per unit of reference product),'blast furnace gas' has 0% water on wet mass basis (100% dry matter) and Carbon present is of only fossil origin (15.66% on a dry matter basis). It has no heating value. This kind of by-product (recyclable or waste) is generated from ordinary transforming activities, and as such can be considered for modelling waste outputs of comparable composition. In the ecoinvent database, this by-product is used in the following processes: iron pellet production; treatment of blast furnace gas, in power plant. This by-product can be modelled on two levels: treatment activity and market activity. The former one refers to the specific technology treating the by-product while the latter level represents a mix of treatments. Users are encouraged to inspect the modelling assumptions of the treatment activities and when selecting the market to additionally inspect the treatment mix. Collection and transportation of this by-product is accounted in the respective market activity, users are advised to inspect and modify the average transportation distances for a case specific modelling.
18b75514-fdfc-49c9-be9b-4f3a82284eab | treatment of blast furnace gas, in power plant | CN-SD | 1980 - 2022 | ordinary transforming activity | Electricity; Waste Treatment & Recycling; Heat | 3510:Electric power generation, transmission and distribution | D - Electricity, gas, steam and air conditioning supply | 66c93e71-f32b-4591-901c-55395db5c132 | ByProduct | electricity, high voltage | 17100: Electrical energy | kWh | This product represents electrical energy measured in kWh. If electricity is taken from a market for electricity, the transmission infrastructure, country-specific losses and transformation losses (for markets for medium and low voltage) are included. Covers voltages above 24 kV.
18b75514-fdfc-49c9-be9b-4f3a82284eab | treatment of blast furnace gas, in power plant | CN-SD | 1980 - 2022 | ordinary transforming activity | Electricity; Waste Treatment & Recycling; Heat | 3510:Electric power generation, transmission and distribution | D - Electricity, gas, steam and air conditioning supply | 71e2f1db-a2c5-44d0-8337-dfff15be974d | ByProduct | heat, district or industrial, other than natural gas | 17300: Steam and hot water | MJ | This product represents heat measured in MJ. The heat is produced through various other means than natural gas. This includes burning of biomethane in gas turbine; biogas in co-gen gas engine; anthracite, coal, lignite briquettes and coke in stove; hardwood, logs, softwood, wood chips, wood pellets in furnaces and wood heaters; light fuel oil in boilers. Also contributing are heat from heat pumps and solar collectors. The dataset is targeted for district and industrial-scale heating.
9cf2fc6e-959a-4872-966a-16ca5250596d | maintenance, solid oxide fuel cell 125kW electrical, future | GLO | 2000 - 2022 | ordinary transforming activity | Infrastructure & Machinery; Electronics | 3314:Repair of electrical equipment | C - Manufacturing | a09f846f-9ebe-4c3e-aad2-dc411a40a27d | ReferenceProduct | maintenance, solid oxide fuel cell, 125kW electrical, future | 87152: Maintenance and repair services of electrical machinery and apparatus n.e.c. | unit | This is delivering the service of maintenance for a solid oxide fuel cell (SOFC) system with 125 kW electrical output. Maintenance is carried out every 8,000 h, the stack has a lifetime of 48,000 h and the desulpurising catalyst replacement happens every 8,000 h. The process includes materials and transport used for the maintenance of the SOFC fuel cell unit.
4806c334-c673-46da-a0a0-9c46ed62e8a0 | polystyrene production, general purpose | RER | 2001 - 2022 | ordinary transforming activity | Chemicals | 2013:Manufacture of plastics and synthetic rubber in primary forms | C - Manufacturing | a71a3671-f294-46ad-8adb-885e61d6ae4e | ReferenceProduct | polystyrene, general purpose | 34720: Polymers of styrene, in primary forms | kg | 'polystyrene, general purpose', is a plastic product of fossil origin, it is not biodegradable and it is a thermoplastic material. This product consists of 100% virgin material with no content of recycled material. The product is used in the following applications and sectors: many applications such as food and non-food packaging, disposable cups and cutlery, furniture, toys and consumer goods, as well as electronics and appliances. | 009003-53-6
4806c334-c673-46da-a0a0-9c46ed62e8a0 | polystyrene production, general purpose | RER | 2001 - 2022 | ordinary transforming activity | Chemicals | 2013:Manufacture of plastics and synthetic rubber in primary forms | C - Manufacturing | 673ad57e-ae4c-45a0-a9c1-d7796bf30a7a | ByProduct | average incineration residue | 39990: Other wastes n.e.c. | kg | 'average incineration residue' is a solid waste under the category of industrial wastes. It is primarily generated in municipal solid waste incineration (MSWI) process. 'average incineration residue' contain the following fractions: 100% average residual materials from MSWI. By the database default (and per unit of reference product),'average incineration residue' has 0% water on wet mass basis (100% dry matter) and Carbon present is of both fossil (3.25% on a dry matter basis), and non-fossil origin (5.11% on a dry matter basis). It has no heating value. This kind of by-product (recyclable or waste) is generated from ordinary transforming activities, and as such can be considered for modelling waste outputs of comparable composition. In the ecoinvent database, treatment option/s for this by-product include: deposition (residual material landfill). Based on the aforementioned treatments, this by-product receives, it is a hazardous waste. This by-product can be modelled on two levels: treatment activity and market activity. The former one refers to the specific technology treating the by-product while the latter level represents a mix of treatments. Users are encouraged to inspect the modelling assumptions of the treatment activities and when selecting the market to additionally inspect the treatment mix. Collection and transportation of this by-product is accounted in the respective market activity, users are advised to inspect and modify the average transportation distances for a case specific modelling.
4806c334-c673-46da-a0a0-9c46ed62e8a0 | polystyrene production, general purpose | RER | 2001 - 2022 | ordinary transforming activity | Chemicals | 2013:Manufacture of plastics and synthetic rubber in primary forms | C - Manufacturing | f5b7aa45-bb02-4a3a-8322-8a1085ac431c | ByProduct | coal slurry | 39: Wastes or scraps | kg | 'coal slurry' is a solid waste under the category of industrial wastes. It is primarily generated in a wide range of industrial activities in many different sectors. 'coal slurry' contain the following fractions: 100% average coal tailings. By the database default (and per unit of reference product),'coal slurry' has 0% water on wet mass basis (100% dry matter) and Carbon present is of only fossil origin (12.4% on a dry matter basis). It has no heating value. This kind of by-product (recyclable or waste) is generated from ordinary transforming activities, and as such can be considered for modelling waste outputs of comparable composition. In the ecoinvent database, treatment option/s for this by-product include: deposition (impoundment). Based on the aforementioned treatments, this by-product receives, it is a hazardous waste. This by-product can be modelled on two levels: treatment activity and market activity. The former one refers to the specific technology treating the by-product while the latter level represents a mix of treatments. Users are encouraged to inspect the modelling assumptions of the treatment activities and when selecting the market to additionally inspect the treatment mix. Collection and transportation of this by-product is accounted in the respective market activity, users are advised to inspect and modify the average transportation distances for a case specific modelling.
4806c334-c673-46da-a0a0-9c46ed62e8a0 | polystyrene production, general purpose | RER | 2001 - 2022 | ordinary transforming activity | Chemicals | 2013:Manufacture of plastics and synthetic rubber in primary forms | C - Manufacturing | 45d2cf8c-a6b7-4fb2-8024-9382c321b5e3 | ByProduct | decommissioned chemical production facilities | 39990: Other wastes n.e.c. | kg | 'decommissioned chemical production facilities' is a solid waste under the category of construction and demolition wastes. It is primarily generated in the end-of-life of chemical plant. 'decommissioned chemical production facilities' contain the following fractions: concrete, steel, mineral wool, electronics. By the database default (and per unit of reference product),'decommissioned chemical production facilities' has 0% water on wet mass basis (100% dry matter) and Carbon present is of both fossil (1.69% on a dry matter basis), and non-fossil origin (0% on a dry matter basis). It has no heating value. This kind of by-product (recyclable or waste) is generated from ordinary transforming activities, and as such can be considered for modelling waste outputs of comparable composition. In the ecoinvent database, this by-product is used in the following processes: treatment of decommissioned chemical production facilities. Based on the aforementioned treatments, this by-product receives, it is a non-hazardous waste. This by-product can be modelled on two levels: treatment activity and market activity. The former one refers to the specific technology treating the by-product while the latter level represents a mix of treatments. Users are encouraged to inspect the modelling assumptions of the treatment activities and when selecting the market to additionally inspect the treatment mix. Collection and transportation of this by-product is accounted in the respective market activity, users are advised to inspect and modify the average transportation distances for a case specific modelling.
4806c334-c673-46da-a0a0-9c46ed62e8a0 | polystyrene production, general purpose | RER | 2001 - 2022 | ordinary transforming activity | Chemicals | 2013:Manufacture of plastics and synthetic rubber in primary forms | C - Manufacturing | e5208079-1561-4537-a1f8-863db2702d0f | ByProduct | hazardous waste, for incineration | 39: Wastes or scraps | kg | 'hazardous waste, for incineration' is a solid waste under the category of industrial wastes. It can be sourced in many and various ways and therefore it can belong in all waste categories (commercial and institutional, industrial and construction and demolition). It is primarily generated in a wide range of activities in different sectors. 'hazardous waste, for incineration' contain the following fractions: 100% average hazardous waste average (e.g. soil contaminated with mineral oil, acids, solvents, emulsions with metals, oil mixtures from e.g., oil separator, non-metallic shredder residues, electrostatic precipitator ashes from waste incineration, wastes and distillation residues from organic synthesis, or road gutter sludge). By the database default (and per unit of reference product),'hazardous waste, for incineration' has 25% water on wet mass basis (75% dry matter) and Carbon present is of only fossil origin (55.47% on a dry matter basis). It has a lower heating value of 17 MJ/kg . This kind of by-product (recyclable or waste) is generated from ordinary transforming activities, and as such can be considered for modelling waste outputs of comparable composition. In the ecoinvent database, treatment option/s for this by-product include: thermal (hazardous waste incineration). Based on the aforementioned treatments, this by-product receives, it is a hazardous waste. This by-product can be modelled on two levels: treatment activity and market activity. The former one refers to the specific technology treating the by-product while the latter level represents a mix of treatments. Users are encouraged to inspect the modelling assumptions of the treatment activities and when selecting the market to additionally inspect the treatment mix. Collection and transportation of this by-product is accounted in the respective market activity, users are advised to inspect and modify the average transportation distances for a case specific modelling.
4806c334-c673-46da-a0a0-9c46ed62e8a0 | polystyrene production, general purpose | RER | 2001 - 2022 | ordinary transforming activity | Chemicals | 2013:Manufacture of plastics and synthetic rubber in primary forms | C - Manufacturing | 27da8130-82ba-485c-a800-b89efdcb0491 | ByProduct | municipal solid waste | 39910: Municipal waste | kg | 'municipal solid waste' is a solid waste under the category of residential wastes. It can be sourced in many and various ways and therefore it can belong in all waste categories (commercial and institutional, industrial and construction and demolition). It is primarily generated in a wide range of activities from many different sectors. 'municipal solid waste' contain the following fractions: plastics, paper, glass, metals, organic waste, textiles and potentially others. . By the database default (and per unit of reference product),'municipal solid waste' has 22.9% water on wet mass basis (77.1% dry matter) and Carbon present is of both fossil (17.15% on a dry matter basis), and non-fossil origin (26.17% on a dry matter basis). It has a lower heating value of 11.74 MJ/kg . This kind of by-product (recyclable or waste) is generated from ordinary transforming activities, and as such can be considered for modelling waste outputs of comparable composition. In the ecoinvent database, treatment option/s for this by-product include: deposition (sanitary landfill, unsanitary landfill), thermal (municipal incineration), uncontrolled forms of disposal (open dump, open burning). Based on the aforementioned treatments, this by-product receives, it is a non-hazardous waste. In addition, this by-product is used in the following processes: clinker production; treatment of municipal solid waste, incineration. This by-product can be modelled on two levels: treatment activity and market activity. The former one refers to the specific technology treating the by-product while the latter level represents a mix of treatments. Users are encouraged to inspect the modelling assumptions of the treatment activities and when selecting the market to additionally inspect the treatment mix. Collection and transportation of this by-product is accounted in the respective market activity, users are advised to inspect and modify the average transportation distances for a case specific modelling.
4806c334-c673-46da-a0a0-9c46ed62e8a0 | polystyrene production, general purpose | RER | 2001 - 2022 | ordinary transforming activity | Chemicals | 2013:Manufacture of plastics and synthetic rubber in primary forms | C - Manufacturing | 5c772de8-0e4b-4150-a43d-d4a7668434dc | ByProduct | spoil from hard coal mining | 39: Wastes or scraps | kg | 'spoil from hard coal mining' is a solid waste under the category of industrial wastes. It is primarily generated in hard coal mining and chemicals and plastics production activities. 'spoil from hard coal mining' contain the following fractions: 100% hard coal mining spoil. By the database default (and per unit of reference product),'spoil from hard coal mining' has 0% water on wet mass basis (100% dry matter) and Carbon present is of only fossil origin (0.79% on a dry matter basis). It has no heating value. This kind of by-product (recyclable or waste) is generated from ordinary transforming activities, and as such can be considered for modelling waste outputs of comparable composition. In the ecoinvent database, this by-product is used in the following processes: treatment of spoil from hard coal mining, in surface landfill. Based on the aforementioned treatments, this by-product receives, it is a non-hazardous waste. This by-product can be modelled on two levels: treatment activity and market activity. The former one refers to the specific technology treating the by-product while the latter level represents a mix of treatments. Users are encouraged to inspect the modelling assumptions of the treatment activities and when selecting the market to additionally inspect the treatment mix. Collection and transportation of this by-product is accounted in the respective market activity, users are advised to inspect and modify the average transportation distances for a case specific modelling.
4806c334-c673-46da-a0a0-9c46ed62e8a0 | polystyrene production, general purpose | RER | 2001 - 2022 | ordinary transforming activity | Chemicals | 2013:Manufacture of plastics and synthetic rubber in primary forms | C - Manufacturing | 88afd721-07ec-4910-a004-fa3fecb6bf70 | ByProduct | waste plastic, mixture | 39270: Waste, parings and scrap of plastics | kg | 'waste plastic, mixture' is a solid waste under the category of construction and demolition wastes. It can be sourced in many and various ways and therefore it can belong in all waste categories (commercial and institutional, industrial and construction and demolition). It is primarily generated in a wide range of production activities in many different sectors, like building infrastructure, production of plastics, chemicals, aircrafts, ferries, heavy machinery, etc. 'waste plastic, mixture' contain the following fractions: 100% waste mixed plastics. By the database default (and per unit of reference product),'waste plastic, mixture' has 15.3% water on wet mass basis (84.7% dry matter) and Carbon present is of only fossil origin (74.73% on a dry matter basis). It has a higher heating value of 34.05 MJ/kg . This kind of by-product (recyclable or waste) is generated from ordinary transforming activities, and as such can be considered for modelling waste outputs of comparable composition. In the ecoinvent database, treatment option/s for this by-product include: deposition (sanitary landfill, unsanitary landfill), thermal (municipal incineration), uncontrolled forms of disposal (open dump, open burning). Based on the aforementioned treatments, this by-product receives, it is a non-hazardous waste. In addition, this by-product is used in the following processes: clinker production. This by-product can be modelled on two levels: treatment activity and market activity. The former one refers to the specific technology treating the by-product while the latter level represents a mix of treatments. Users are encouraged to inspect the modelling assumptions of the treatment activities and when selecting the market to additionally inspect the treatment mix. Collection and transportation of this by-product is accounted in the respective market activity, users are advised to inspect and modify the average transportation distances for a case specific modelling.
4806c334-c673-46da-a0a0-9c46ed62e8a0 | polystyrene production, general purpose | RER | 2001 - 2022 | ordinary transforming activity | Chemicals | 2013:Manufacture of plastics and synthetic rubber in primary forms | C - Manufacturing | 6f2eb438-cde2-4d07-a770-d023a988a9c4 | ByProduct | waste wood, untreated | 3928: Sawdust and wood waste and scrap | kg | 'waste wood, untreated' is a solid waste under the category of construction and demolition wastes. It can be sourced in many and various ways and therefore it can belong in the following waste categories: industrial. It is primarily generated in construction of building infrastructure and in different industrial applications like production of chemicals, natural fibres, paper and agricultural products, ect. 'waste wood, untreated' contain the following fractions: 100 % untreated waste wood chips. By the database default (and per unit of reference product),'waste wood, untreated' has 20% water on wet mass basis (80% dry matter) and Carbon present is of only non-fossil origin (48.63% on a dry matter basis). It has a lower heating value of 13.99 MJ/kg . This kind of by-product (recyclable or waste) is generated from ordinary transforming activities, and as such can be considered for modelling waste outputs of comparable composition. In the ecoinvent database, treatment option/s for this by-product include: deposition (sanitary landfill, unsanitary landfill), thermal (municipal incineration), uncontrolled forms of disposal (open dump, open burning). Based on the aforementioned treatments, this by-product receives, it is a non-hazardous waste. In addition, this by-product is used in the following processes: clinker production; heat production, untreated waste wood, at furnace 1000-5000 kW; heat production, untreated waste wood, at furnace 1000-5000 kW, state-of-the-art 2014. This by-product can be modelled on two levels: treatment activity and market activity. The former one refers to the specific technology treating the by-product while the latter level represents a mix of treatments. Users are encouraged to inspect the modelling assumptions of the treatment activities and when selecting the market to additionally inspect the treatment mix. Collection and transportation of this by-product is accounted in the respective market activity, users are advised to inspect and modify the average transportation distances for a case specific modelling.
6093e066-6971-4295-b6a4-4bd59f4cf7d6 | market for building, budget hotel | GLO | 2017 - 2022 | market activity | Infrastructure & Machinery | 4100:Construction of buildings | F - Construction | 2bf7e6c9-e683-4f7f-b6dd-0a9724d81352 | ReferenceProduct | building, budget hotel | 53129: Other non-residential buildings | unit | This is an immobile infrastructure, representing the construction of building, budget hotel, a touristic accommodation classified as comfort category 3 star. The construction of the infrastructure includes energy and water used in construction, land transformation, building structure and outer building shell. The hotel building has a lifetime of 75 years, while maintenance is included only through the replacement of exchanges with shorter lifetime, like windows with a lifetime of 35 years. The hotel has a capacity between 2,956,500 and 6,460,500 guest nights. Users should consult the specific geography of this infrastructure for more detailed information.
9891b804-3543-49b0-a7e0-c73894816f72 | treatment of sludge, NaCl electrolysis Hg, residual material landfill | CH | 1994 - 2022 | ordinary transforming activity | Waste Treatment & Recycling | 3822:Treatment and disposal of hazardous waste | E - Water supply; sewerage, waste management and remediation activities | 1cd7fa5a-3b7d-4876-8277-b94a8babb7a4 | ReferenceProduct | sludge, NaCl electrolysis Hg | 39920: Sewage sludge | kg | 'sludge, NaCl electrolysis Hg' is a solid waste under the category of industrial wastes. It is primarily generated in chlor-alkali electrolysis. 'sludge, NaCl electrolysis Hg' contain the following fractions: 100% brine filtration sludge with mercury cells. By the database default (and per unit of reference product),'sludge, NaCl electrolysis Hg' has 0% water on wet mass basis (100% dry matter) and it has no Carbon content. It has no heating value. This kind of by-product (recyclable or waste) is generated from ordinary transforming activities, and as such can be considered for modelling waste outputs of comparable composition. In the ecoinvent database, treatment option/s for this by-product include: deposition (residual material landfill). Based on the aforementioned treatments, this by-product receives, it is a hazardous waste. This by-product can be modelled on two levels: treatment activity and market activity. The former one refers to the specific technology treating the by-product while the latter level represents a mix of treatments. Users are encouraged to inspect the modelling assumptions of the treatment activities and when selecting the market to additionally inspect the treatment mix. Collection and transportation of this by-product is accounted in the respective market activity, users are advised to inspect and modify the average transportation distances for a case specific modelling.
9891b804-3543-49b0-a7e0-c73894816f72 | treatment of sludge, NaCl electrolysis Hg, residual material landfill | CH | 1994 - 2022 | ordinary transforming activity | Waste Treatment & Recycling | 3822:Treatment and disposal of hazardous waste | E - Water supply; sewerage, waste management and remediation activities | 7f6bb533-2d3c-43a6-ac60-6eef299d7c52 | ByProduct | waste cement, hydrated | 39: Wastes or scraps | kg | 'waste cement, hydrated' is a solid waste under the category of construction and demolition wastes. It is primarily generated in construction and demolition of building infrastructure. 'waste cement, hydrated' contain the following fractions: 100% cement hydrated. By the database default (and per unit of reference product),'waste cement, hydrated' has 0% water on wet mass basis (100% dry matter) and it has no Carbon content. It has no heating value. This kind of by-product (recyclable or waste) is generated from ordinary transforming activities, and as such can be considered for modelling waste outputs of comparable composition. In the ecoinvent database, treatment option/s for this by-product include: deposition (residual material landfill). Based on the aforementioned treatments, this by-product receives, it is a hazardous waste. This by-product can be modelled on two levels: treatment activity and market activity. The former one refers to the specific technology treating the by-product while the latter level represents a mix of treatments. Users are encouraged to inspect the modelling assumptions of the treatment activities and when selecting the market to additionally inspect the treatment mix. Collection and transportation of this by-product is accounted in the respective market activity, users are advised to inspect and modify the average transportation distances for a case specific modelling.
3a59949f-77f0-4d0d-a0a8-abfa11514d5c | treatment of waste polyurethane, open burning | GLO | 2006 - 2022 | ordinary transforming activity | Waste Treatment & Recycling | 3821:Treatment and disposal of non-hazardous waste | E - Water supply; sewerage, waste management and remediation activities | 9cdb112b-0d90-4d76-9cec-412b0c67d8bb | ReferenceProduct | waste polyurethane | 39270: Waste, parings and scrap of plastics | kg | 'waste polyurethane' is a solid waste under the category of construction and demolition wastes. It can be sourced in many and various ways and therefore it can belong in the following waste categories: industrial. It is primarily generated in a wide range of production and construction activities in many different sectors. 'waste polyurethane' contain the following fractions: 100% waste polyurethane. By the database default (and per unit of reference product),'waste polyurethane' has 0.2% water on wet mass basis (99.8% dry matter) and Carbon present is of only fossil origin (64.13% on a dry matter basis). It has a lower heating value of 30.67 MJ/kg . This kind of by-product (recyclable or waste) is generated from ordinary transforming activities, and as such can be considered for modelling waste outputs of comparable composition. In the ecoinvent database, treatment option/s for this by-product include: deposition (inert material landfill, sanitary landfill, unsanitary landfill), thermal (municipal incineration), uncontrolled forms of disposal (open dump, open burning). Based on the aforementioned treatments, this by-product receives, it is a non-hazardous waste. This by-product can be modelled on two levels: treatment activity and market activity. The former one refers to the specific technology treating the by-product while the latter level represents a mix of treatments. Users are encouraged to inspect the modelling assumptions of the treatment activities and when selecting the market to additionally inspect the treatment mix. Collection and transportation of this by-product is accounted in the respective market activity, users are advised to inspect and modify the average transportation distances for a case specific modelling. | 009009-54-5
6b051df1-1a82-40e2-9bfd-2091e8a23ac1 | heat and power co-generation, natural gas, conventional power plant, 100MW electrical | BG | 1990 - 2022 | ordinary transforming activity | Heat; Electricity | 3510:Electric power generation, transmission and distribution | D - Electricity, gas, steam and air conditioning supply | 1125e767-7b5d-442e-81d6-9b0d3e1919ac | ReferenceProduct | heat, district or industrial, natural gas | 17300: Steam and hot water | MJ | This product represents heat measured in MJ. The heat is produced through the burning of natural gas in co-generation units, boilers and industrial furnaces. The dataset is targeted for district and industrial-scale heating.
6b051df1-1a82-40e2-9bfd-2091e8a23ac1 | heat and power co-generation, natural gas, conventional power plant, 100MW electrical | BG | 1990 - 2022 | ordinary transforming activity | Heat; Electricity | 3510:Electric power generation, transmission and distribution | D - Electricity, gas, steam and air conditioning supply | 66c93e71-f32b-4591-901c-55395db5c132 | ByProduct | electricity, high voltage | 17100: Electrical energy | kWh | This product represents electrical energy measured in kWh. If electricity is taken from a market for electricity, the transmission infrastructure, country-specific losses and transformation losses (for markets for medium and low voltage) are included. Covers voltages above 24 kV.
6b051df1-1a82-40e2-9bfd-2091e8a23ac1 | heat and power co-generation, natural gas, conventional power plant, 100MW electrical | BG | 1990 - 2022 | ordinary transforming activity | Heat; Electricity | 3510:Electric power generation, transmission and distribution | D - Electricity, gas, steam and air conditioning supply | cbe9c9dc-9b5e-40c0-a513-2db2d42e1b1f | ByProduct | residue from cooling tower | 39: Wastes or scraps | kg | 'residue from cooling tower' is a solid waste under the category of industrial wastes. It is primarily generated in chemicals production and heat and electricity production. 'residue from cooling tower' contain the following fractions: 100% cooling tower residue. By the database default (and per unit of reference product),'residue from cooling tower' has 30% water on wet mass basis (70% dry matter) and Carbon present is of only fossil origin (5.44% on a dry matter basis). It has no heating value. This kind of by-product (recyclable or waste) is generated from ordinary transforming activities, and as such can be considered for modelling waste outputs of comparable composition. In the ecoinvent database, treatment option/s for this by-product include: deposition (sanitary landfill). Based on the aforementioned treatments, this by-product receives, it is a non-hazardous waste. This by-product can be modelled on two levels: treatment activity and market activity. The former one refers to the specific technology treating the by-product while the latter level represents a mix of treatments. Users are encouraged to inspect the modelling assumptions of the treatment activities and when selecting the market to additionally inspect the treatment mix. Collection and transportation of this by-product is accounted in the respective market activity, users are advised to inspect and modify the average transportation distances for a case specific modelling.
ecee75f7-080a-4d44-a3df-d68e2f3ac83a | selective coating, copper sheet, black chrome | GLO | 2000 - 2022 | ordinary transforming activity | Metals | 2592:Treatment and coating of metals; machining | C - Manufacturing | 9485f4e8-b73b-47cd-b262-73a4f37a922e | ReferenceProduct | selective coat, copper sheet, black chrome | 4151: Semi-finished products of copper or copper alloys | m2 | 'selective coat, copper sheet, black chrome' is a product that belongs to the metal sector. The production process represents the coating of 1 m2 copper sheet with black chrome coating with a nickel underlay. Copper is a transition metal. It is in a form of sheet. It can be used in the following applications and/or processes: on solar absorbers.
ecee75f7-080a-4d44-a3df-d68e2f3ac83a | selective coating, copper sheet, black chrome | GLO | 2000 - 2022 | ordinary transforming activity | Metals | 2592:Treatment and coating of metals; machining | C - Manufacturing | 6047c525-49b7-4a7d-baf6-a61283e5eda9 | ByProduct | hazardous waste, for underground deposit | 39: Wastes or scraps | kg | 'hazardous waste, for underground deposit' is a solid waste under the category of industrial wastes. It can be sourced in many and various ways and therefore it can belong in all waste categories (commercial and institutional, industrial and construction and demolition). It is primarily generated in a wide range of activities in different sectors. 'hazardous waste, for underground deposit' contain the following fractions: 100% inert waste meant for underground deposit. Due to lack of data, the composition of this waste is approximated with the known fraction of the municipal solid waste incineration residues. By the database default (and per unit of reference product),'hazardous waste, for underground deposit' has 0% water on wet mass basis (100% dry matter) and Carbon present is of only fossil origin (55.47% on a dry matter basis). It has no heating value. This kind of by-product (recyclable or waste) is generated from ordinary transforming activities, and as such can be considered for modelling waste outputs of comparable composition. In the ecoinvent database, treatment option/s for this by-product include: deposition (underground deposit). Based on the aforementioned treatments, this by-product receives, it is a hazardous waste. This by-product can be modelled on two levels: treatment activity and market activity. The former one refers to the specific technology treating the by-product while the latter level represents a mix of treatments. Users are encouraged to inspect the modelling assumptions of the treatment activities and when selecting the market to additionally inspect the treatment mix. Collection and transportation of this by-product is accounted in the respective market activity, users are advised to inspect and modify the average transportation distances for a case specific modelling.
ecee75f7-080a-4d44-a3df-d68e2f3ac83a | selective coating, copper sheet, black chrome | GLO | 2000 - 2022 | ordinary transforming activity | Metals | 2592:Treatment and coating of metals; machining | C - Manufacturing | 81ee824a-aac6-48b0-81cd-2a1e3c3da7ef | ByProduct | wastewater from black chrome coating | 39990: Other wastes n.e.c. | m3 | 'wastewater from black chrome coating' is a by-product (wastewater) produced from industrial sources. It is generated from black chrome coating activities. By the database default (and per unit of reference product),'wastewater from black chrome coating' has the following physicochemical characteristics: C: 0 kg/m3 , N: 0 kg/m3 , P: 0 kg/m3. This by-product can have a regional-specific composition; users are prompted to refer to the properties of this wastewater (in activities treating them) for a detailed elemental composition. This kind of by-product (wastewater) is generated from ordinary transforming activities, and as such can be considered for modelling wastewater outputs of comparable composition. In the ecoinvent database, treatment option/s for this wastewater include: wastewater treatment plant. This by-product can be modelled on two levels: treatment activity and market activity. The former one refers to the specific technology treating the by-product while the latter level represents a mix of treatments. Users are encouraged to inspect the modelling assumptions of the treatment activities and when selecting the market to additionally inspect the treatment mix. Collection and transportation of wastewater is accounted in the respective market activity with the use of sewer infrastructure; Transportation of wastewater through a sewer grid results in losses until the wastewater enters the wastewater treatment plant. Direct emissions due to those losses are considered in the market activity. Losses are regional specific and thus users are encouraged to inspect the regional modelling assumptions.
e19166b5-ea88-4f17-b7ca-bfb7ac44fe3d | waste paper sorting facility construction | GLO | 1993 - 2022 | ordinary transforming activity | Infrastructure & Machinery; Waste Treatment & Recycling; Pulp & Paper | 4290:Construction of other civil engineering projects | F - Construction | 1cf35746-90ec-4584-9226-c5b979d90cda | ReferenceProduct | waste paper sorting facility | 53290: Other civil engineering works | unit | This is an immobile infrastructure, representing the construction of waste paper sorting facility. The facility has a annual production of 33,000 tons sorted paper and a lifetime assumed to be 50 years. The process includes land-use, buildings (hall and multi-story), the internal parkings and streets, the machineries for box waste paper sorting as well as the dismanteling/decommission of the whole infrastructure.
e19166b5-ea88-4f17-b7ca-bfb7ac44fe3d | waste paper sorting facility construction | GLO | 1993 - 2022 | ordinary transforming activity | Infrastructure & Machinery; Waste Treatment & Recycling; Pulp & Paper | 4290:Construction of other civil engineering projects | F - Construction | 15442876-adcd-4acd-8f5b-bfca7ecab125 | ByProduct | electronics scrap from control units | 39: Wastes or scraps | kg | 'electronics scrap from control units' is a solid waste under the category of industrial wastes. It is primarily generated in end-of-life of control units. 'electronics scrap from control units' contain the following fractions: single fraction of used electronic equipment. By the database default (and per unit of reference product),'electronics scrap from control units' has 0% water on wet mass basis (100% dry matter) and Carbon present is of both fossil (33.71% on a dry matter basis), and non-fossil origin (0.01% on a dry matter basis). It has no heating value. This kind of by-product (recyclable or waste) is generated from ordinary transforming activities, and as such can be considered for modelling waste outputs of comparable composition. In the ecoinvent database, this by-product is used in the following processes: treatment of electronics scrap from control units. Based on the aforementioned treatments, this by-product receives, it is a non-hazardous waste. This by-product can be modelled on two levels: treatment activity and market activity. The former one refers to the specific technology treating the by-product while the latter level represents a mix of treatments. Users are encouraged to inspect the modelling assumptions of the treatment activities and when selecting the market to additionally inspect the treatment mix. Collection and transportation of this by-product is accounted in the respective market activity, users are advised to inspect and modify the average transportation distances for a case specific modelling.
e19166b5-ea88-4f17-b7ca-bfb7ac44fe3d | waste paper sorting facility construction | GLO | 1993 - 2022 | ordinary transforming activity | Infrastructure & Machinery; Waste Treatment & Recycling; Pulp & Paper | 4290:Construction of other civil engineering projects | F - Construction | 7ee0ddc3-924d-4339-b9bf-7856af6a698f | ByProduct | waste polyethylene | 39270: Waste, parings and scrap of plastics | kg | 'waste polyethylene' is a solid waste under the category of construction and demolition wastes. It can be sourced in many and various ways and therefore it can belong in all waste categories (commercial and institutional, industrial and construction and demolition). It is primarily generated in a wide range of production and construction activities in many different sectors. 'waste polyethylene' contain the following fractions: 100% waste polyethylene. By the database default (and per unit of reference product),'waste polyethylene' has 0.4% water on wet mass basis (99.6% dry matter) and Carbon present is of only fossil origin (82.53% on a dry matter basis). It has a higher heating value of 42.82 MJ/kg . This kind of by-product (recyclable or waste) is generated from ordinary transforming activities, and as such can be considered for modelling waste outputs of comparable composition. In the ecoinvent database, treatment option/s for this by-product include: deposition (sanitary landfill, unsanitary landfill), thermal (municipal incineration), uncontrolled forms of disposal (open dump, open burning). Based on the aforementioned treatments, this by-product receives, it is a non-hazardous waste. This by-product can be modelled on two levels: treatment activity and market activity. The former one refers to the specific technology treating the by-product while the latter level represents a mix of treatments. Users are encouraged to inspect the modelling assumptions of the treatment activities and when selecting the market to additionally inspect the treatment mix. Collection and transportation of this by-product is accounted in the respective market activity, users are advised to inspect and modify the average transportation distances for a case specific modelling. | 009002-88-4
c06e31c5-d2ad-4725-b4e6-1d4616222cde | treatment of coal gas, in power plant | JP | 1990 - 2022 | ordinary transforming activity | Electricity; Waste Treatment & Recycling; Heat | 3510:Electric power generation, transmission and distribution | D - Electricity, gas, steam and air conditioning supply | d3d23054-a030-4284-9cfb-c464e70ec865 | ReferenceProduct | coal gas | 17200: Coal gas, water gas, producer gas and similar gases, other than petroleum gases and other gaseous hydrocarbons | MJ | coal gas' describes the use of a fossil fuel. It is used as a gaseous fuel and is sourced from gasification of wood chips (or alternative biomass) and as a by-product from coking. This exchange provides the treatment of coal gas to produce electricity.
c06e31c5-d2ad-4725-b4e6-1d4616222cde | treatment of coal gas, in power plant | JP | 1990 - 2022 | ordinary transforming activity | Electricity; Waste Treatment & Recycling; Heat | 3510:Electric power generation, transmission and distribution | D - Electricity, gas, steam and air conditioning supply | 66c93e71-f32b-4591-901c-55395db5c132 | ByProduct | electricity, high voltage | 17100: Electrical energy | kWh | This product represents electrical energy measured in kWh. If electricity is taken from a market for electricity, the transmission infrastructure, country-specific losses and transformation losses (for markets for medium and low voltage) are included. Covers voltages above 24 kV.
c06e31c5-d2ad-4725-b4e6-1d4616222cde | treatment of coal gas, in power plant | JP | 1990 - 2022 | ordinary transforming activity | Electricity; Waste Treatment & Recycling; Heat | 3510:Electric power generation, transmission and distribution | D - Electricity, gas, steam and air conditioning supply | 71e2f1db-a2c5-44d0-8337-dfff15be974d | ByProduct | heat, district or industrial, other than natural gas | 17300: Steam and hot water | MJ | This product represents heat measured in MJ. The heat is produced through various other means than natural gas. This includes burning of biomethane in gas turbine; biogas in co-gen gas engine; anthracite, coal, lignite briquettes and coke in stove; hardwood, logs, softwood, wood chips, wood pellets in furnaces and wood heaters; light fuel oil in boilers. Also contributing are heat from heat pumps and solar collectors. The dataset is targeted for district and industrial-scale heating.
df2a7d12-7799-56bd-b3b6-c61b9a175eca | market for electricity, high voltage | GT | 2014 - 2022 | market activity | Electricity | 3510:Electric power generation, transmission and distribution | D - Electricity, gas, steam and air conditioning supply | 66c93e71-f32b-4591-901c-55395db5c132 | ReferenceProduct | electricity, high voltage | 17100: Electrical energy | kWh | This product represents electrical energy measured in kWh. If electricity is taken from a market for electricity, the transmission infrastructure, country-specific losses and transformation losses (for markets for medium and low voltage) are included. Covers voltages above 24 kV.
0e6bd67c-df7c-4007-b488-5c2a987b310f | electrolyte, copper-rich to generic market for copper-rich materials | GLO | 1994 - 2022 | ordinary transforming activity | Metals | 2420:Manufacture of basic precious and other non-ferrous metals | C - Manufacturing | e0333848-5397-4b8b-a304-108a3e1ac1ee | ReferenceProduct | copper-rich materials | 41412: Unrefined copper; copper anodes for electrolytic refining | kg | 'copper-rich materials' is a process that belongs to the metal sector. It combines two products: a) copper anode and b) electrolyte, copper rich into one single product. It can be used in the following applications and/or processes: electrorefining of copper, anode.
dbe4dceb-a8f8-4611-b80c-215f6fb90977 | electricity production, wind, >3MW turbine, onshore | JP | 2012 - 2022 | ordinary transforming activity | Electricity | 3510:Electric power generation, transmission and distribution | D - Electricity, gas, steam and air conditioning supply | 66c93e71-f32b-4591-901c-55395db5c132 | ReferenceProduct | electricity, high voltage | 17100: Electrical energy | kWh | This product represents electrical energy measured in kWh. If electricity is taken from a market for electricity, the transmission infrastructure, country-specific losses and transformation losses (for markets for medium and low voltage) are included. Covers voltages above 24 kV.
dbe4dceb-a8f8-4611-b80c-215f6fb90977 | electricity production, wind, >3MW turbine, onshore | JP | 2012 - 2022 | ordinary transforming activity | Electricity | 3510:Electric power generation, transmission and distribution | D - Electricity, gas, steam and air conditioning supply | 1b30b018-ac39-41f4-a9e0-92057eef8bb8 | ByProduct | waste mineral oil | 39990: Other wastes n.e.c. | kg | 'waste mineral oil' is a liquid waste under the category of industrial wastes. It is primarily generated in a wide range of industrial activities in many different sectors. 'waste mineral oil' contain the following fractions: 100% waste mineral oil. By the database default (and per unit of reference product),'waste mineral oil' has 10% water on wet mass basis (90% dry matter) and Carbon present is of only fossil origin (86.44% on a dry matter basis). It has a higher heating value of 41.8 MJ/kg . This kind of by-product (recyclable or waste) is generated from ordinary transforming activities, and as such can be considered for modelling waste outputs of comparable composition. In the ecoinvent database, treatment option/s for this by-product include: thermal (hazardous waste incineration). Based on the aforementioned treatments this by-product receives, it is a hazardous waste. In addition, this by-product is used in the following processes: clinker production. This by-product can be modelled on two levels: treatment activity and market activity. The former one refers to the specific technology treating the by-product while the latter level represents a mix of treatments. Users are encouraged to inspect the modelling assumptions of the treatment activities and when selecting the market to additionally inspect the treatment mix. Collection and transportation of this by-product is accounted in the respective market activity, users are advised to inspect and modify the average transportation distances for a case specific modelling.
884b71db-7f6b-476e-9775-71df8226f12d | electricity production, wind, 1-3MW turbine, offshore | GLO | 2000 - 2022 | ordinary transforming activity | Electricity | 3510:Electric power generation, transmission and distribution | D - Electricity, gas, steam and air conditioning supply | 66c93e71-f32b-4591-901c-55395db5c132 | ReferenceProduct | electricity, high voltage | 17100: Electrical energy | kWh | This product represents electrical energy measured in kWh. If electricity is taken from a market for electricity, the transmission infrastructure, country-specific losses and transformation losses (for markets for medium and low voltage) are included. Covers voltages above 24 kV.
884b71db-7f6b-476e-9775-71df8226f12d | electricity production, wind, 1-3MW turbine, offshore | GLO | 2000 - 2022 | ordinary transforming activity | Electricity | 3510:Electric power generation, transmission and distribution | D - Electricity, gas, steam and air conditioning supply | 1b30b018-ac39-41f4-a9e0-92057eef8bb8 | ByProduct | waste mineral oil | 39990: Other wastes n.e.c. | kg | 'waste mineral oil' is a liquid waste under the category of industrial wastes. It is primarily generated in a wide range of industrial activities in many different sectors. 'waste mineral oil' contain the following fractions: 100% waste mineral oil. By the database default (and per unit of reference product),'waste mineral oil' has 10% water on wet mass basis (90% dry matter) and Carbon present is of only fossil origin (86.44% on a dry matter basis). It has a higher heating value of 41.8 MJ/kg . This kind of by-product (recyclable or waste) is generated from ordinary transforming activities, and as such can be considered for modelling waste outputs of comparable composition. In the ecoinvent database, treatment option/s for this by-product include: thermal (hazardous waste incineration). Based on the aforementioned treatments this by-product receives, it is a hazardous waste. In addition, this by-product is used in the following processes: clinker production. This by-product can be modelled on two levels: treatment activity and market activity. The former one refers to the specific technology treating the by-product while the latter level represents a mix of treatments. Users are encouraged to inspect the modelling assumptions of the treatment activities and when selecting the market to additionally inspect the treatment mix. Collection and transportation of this by-product is accounted in the respective market activity, users are advised to inspect and modify the average transportation distances for a case specific modelling.
7c2c0ce6-e6ee-5c00-b324-6f3ef603e52f | market for urea ammonium nitrate mix | GLO | 2016 - 2022 | market activity | Chemicals; Agriculture & Animal Husbandry | 2012:Manufacture of fertilizers and nitrogen compounds | C - Manufacturing | 8ce2c556-d2fa-54e4-8fc5-994fffe18c5b | ReferenceProduct | urea ammonium nitrate mix | 34619: Other nitrogenous fertilizers and mixtures, n.e.c. | kg | 'urea ammonium nitrate mix' is an organic substance with a CAS no. : . It is called 'a mixture of urea and ammonium nitrate with a nitrogen content of 30% N' under IUPAC naming and its molecular formula is: . It is liquid under normal conditions of temperature and pressure. Modelling this substance in a solution requires the user to add the solvent of their choice in their models. There is no publicly available information about the consumption of this substance on a consumer level. There is no publicly available information about the consumption of this substance on industrial sites. Based on EU regulations (REGULATION (EU) 2019/1009), if this substance would be used as fertiliser, it could be labelled as N-P-K of: (30-0-0). | 015978-77-5
7737cd1f-7a5e-54bd-ac11-36b3e56a61d1 | market for calcium carbonate, precipitated | RER | 2018 - 2022 | market activity | Chemicals | 2011:Manufacture of basic chemicals | C - Manufacturing | cb08ad19-9bff-5101-95f6-73c9e58ee1ff | ReferenceProduct | calcium carbonate, precipitated | 34240: Phosphates of triammonium; salts and peroxysalts of inorganic acids and metals n.e.c. | kg | 'calcium carbonate, precipitated' is an inorganic substance with a CAS no. : 000471-34-1. It is called 'calcium;carbonate' under IUPAC naming and its molecular formula is: CCaO3. It is solid under normal conditions of temperature and pressure as colorless to white crystalls or powder with no odor. It is nearly insoluble in water and alcohols. It is modelled as a pure substance. Modelling this substance in a solution requires the user to add the solvent of their choice in their models. On a consumer level, is used in the following products: stone, plaster, cement, glass or ceramic (e.g. dishes, pots/pans, food storage containers, construction and isolation material), fabrics, textiles and apparel (e.g. clothing, mattress, curtains or carpets, textile toys), leather (e.g. gloves, shoes, purses, furniture), metal (e.g. cutlery, pots, toys, jewellery), paper (e.g. tissues, feminine hygiene products, nappies, books, magazines, wallpaper), rubber (e.g. tyres, shoes, toys), wood (e.g. floors, furniture, toys) and plastic (e.g. food packaging and storage, toys, mobile phones). There is no publicly available information about the consumption of this substance on industrial sites. | 000471-34-1
8d4a58c4-bdec-4c18-a0f7-709709618eaa | market for flyash brick | GLO | 2014 - 2022 | market activity | Cement & Concrete | 2395:Manufacture of articles of concrete, cement and plaster | C - Manufacturing | 1f9d8150-57b5-4e5f-a9bf-b71cbb1be302 | ReferenceProduct | flyash brick | 3731: Bricks, blocks, tiles and other ceramic goods of siliceous earths | kg | Pulverized fuel ash-lime bricks are obtained from materials consisting of pulverized fuel ash in major quantity, lime and an accelerator acting as a catalyst. Pulverized fuel ash-lime bricks are generally manufactured by intergrading blending various raw materials are then moulded into bricks and subjected to curing cycles at different temperatures and pressures. These bricks are suitable for use in masonry construction just like common burnt clay bricks.
989b4f48-fe56-4c8e-a693-948e6264c043 | market for uranium, enriched 3.8%, per separative work unit | GLO | 2011 - 2022 | market activity | Chemicals; Fuels | 2011:Manufacture of basic chemicals | C - Manufacturing | d0123246-cb50-447f-8df1-74e1119a2114 | ReferenceProduct | uranium, enriched 3.8%, per separative work unit | 33620: Uranium enriched in U235 and its compounds; plutonium and its compounds; alloys, dispersions, ceramic products[…] | unit | The product "uranium, enriched 3.8%, per separative work unit" represents a fuel. Uranium enrichment can be obtained through the centrifuge or diffusion process. The factor for the infrastructure requirement is calculated with annual throughput of 1500 t SWU for 30 years operation. The reference product is per separative work unit (SWU). There exist datasets for five different enrichment grades: 3.0%, 3.8%, 3.9%, 4.2% and 4.0%.
b1b1e117-c77f-4966-9e88-a151ef94e364 | gold refinery operation | ZA | 2017 - 2022 | ordinary transforming activity | Resource Extraction; Metals | 0729:Mining of other non-ferrous metal ores | B - Mining and quarrying | e09971fb-f77e-48a3-99a8-4feba6a59bb4 | ReferenceProduct | gold | 41320: Gold (including gold plated with platinum), unwrought or in semi-manufactured forms, or in powder form | kg | 'gold' is a metal. It is soft and yellow, it is the most ductile and malleable of the metals. Refined gold has a purity of 99.50% and it is a transition metal. It is the direct product of mining, beneficiation and smelting gold ore, after being mined and beneficiated while it is the by-product of platinum group metals extraction and refinery operations. It can be used in the following applications and/or processes: coinage, ornaments, jewellery, gilding, textile industry, electronics, for high conductivity and suppressing secondary emissions, gold-plated grid wire, etc. | 007440-57-5
b1b1e117-c77f-4966-9e88-a151ef94e364 | gold refinery operation | ZA | 2017 - 2022 | ordinary transforming activity | Resource Extraction; Metals | 0729:Mining of other non-ferrous metal ores | B - Mining and quarrying | adde3ac1-7879-4737-b767-7358681849b5 | ByProduct | nickel smelter slag | 39362: Waste and scrap of nickel | kg | 'nickel smelter slag' is a solid waste under the category of industrial wastes. It can be sourced in many and various ways and therefore it can belong in the following waste categories: construction and demolition. It is primarily generated in from various metal processes as well as the smelting of nickel. 'nickel smelter slag' contain the following fractions: 100% Nickel smelting slag. By the database default (and per unit of reference product),'nickel smelter slag' has 0% water on wet mass basis (100% dry matter) and Carbon present is of only fossil origin (0.35% on a dry matter basis). It has no heating value. This kind of by-product (recyclable or waste) is generated from ordinary transforming activities, and as such can be considered for modelling waste outputs of comparable composition. In the ecoinvent database, treatment option/s for this by-product include: deposition (residual material landfill). Based on the aforementioned treatments, this by-product receives, it is a hazardous waste. In addition, this by-product is used in the following processes: cement production, pozzolana and fly ash 15-50%; cement production, pozzolana and fly ash 6-14%; cement production, sulphate resistant. This by-product can be modelled on two levels: treatment activity and market activity. The former one refers to the specific technology treating the by-product while the latter level represents a mix of treatments. Users are encouraged to inspect the modelling assumptions of the treatment activities and when selecting the market to additionally inspect the treatment mix. Collection and transportation of this by-product is accounted in the respective market activity, users are advised to inspect and modify the average transportation distances for a case specific modelling.
b1b1e117-c77f-4966-9e88-a151ef94e364 | gold refinery operation | ZA | 2017 - 2022 | ordinary transforming activity | Resource Extraction; Metals | 0729:Mining of other non-ferrous metal ores | B - Mining and quarrying | 3055997a-d565-4c92-9a91-431801587a3b | ByProduct | wastewater, unpolluted | 39990: Other wastes n.e.c. | m3 | 'wastewater, unpolluted' is a by-product (wastewater) produced from residential sources. It is generated from a wide range of residential, industrial and commercial activities. By the database default (and per unit of reference product),'wastewater, unpolluted' has the following physicochemical characteristics: C: 0 kg/m3 , N: 0 kg/m3 , P: 0 kg/m3. This by-product can have a regional-specific composition; users are prompted to refer to the properties of this wastewater (in activities treating them) for a detailed elemental composition. This kind of by-product (wastewater) is generated from ordinary transforming activities, and as such can be considered for modelling wastewater outputs of comparable composition. In the ecoinvent database, treatment option/s for this wastewater include: wastewater treatment plant. This by-product can be modelled on two levels: treatment activity and market activity. The former one refers to the specific technology treating the by-product while the latter level represents a mix of treatments. Users are encouraged to inspect the modelling assumptions of the treatment activities and when selecting the market to additionally inspect the treatment mix. Collection and transportation of wastewater is accounted in the respective market activity with the use of sewer infrastructure; Transportation of wastewater through a sewer grid results in losses until the wastewater enters the wastewater treatment plant. Direct emissions due to those losses are considered in the market activity. Losses are regional specific and thus users are encouraged to inspect the regional modelling assumptions.
47854fd5-12ba-4c40-83c2-60c7f5485077 | NMC811 hydroxide production, for Li-ion battery | CN | 2018 - 2022 | ordinary transforming activity | Chemicals; Electronics | 2011:Manufacture of basic chemicals | C - Manufacturing | d58b2ab4-8d9f-4be7-9cba-d02bbb8da1df | ReferenceProduct | NMC811 hydroxide | 34220: Zinc oxide; zinc peroxide; chromium oxides and hydroxides; manganese oxides; iron oxides and hydroxides; earth[…] | kg | NMC811 hydroxide is a chemical precursor of the active material of the positive electrode in a lithium-ion battery cell, produced from the precipitation of nickel, manganese and cobalt sulfate compounds | 346417-97-8
47854fd5-12ba-4c40-83c2-60c7f5485077 | NMC811 hydroxide production, for Li-ion battery | CN | 2018 - 2022 | ordinary transforming activity | Chemicals; Electronics | 2011:Manufacture of basic chemicals | C - Manufacturing | 2cfef82e-cb0d-4864-8163-9651fc6c25eb | ByProduct | sodium sulfate, anhydrite | 34240: Phosphates of triammonium; salts and peroxysalts of inorganic acids and metals n.e.c. | kg | 'sodium sulfate, anhydrite' is an inorganic substance with a CAS no. : 007757-82-6. It is called 'disodium;sulfate' under IUPAC naming and its molecular formula is: Na2O4S. It is solid under normal conditions of temperature and pressure , it appears as a white crystalline solid with no distinct odor, which is soluble in water. It is modelled as a pure substance. Modelling this substance in a solution requires the user to add the solvent of their choice in their models. On a consumer level, is used in the following products: washing & cleaning products, plant protection products and cosmetics and personal care products. There is no publicly available information about the consumption of this substance on industrial sites. | 007757-82-6
47854fd5-12ba-4c40-83c2-60c7f5485077 | NMC811 hydroxide production, for Li-ion battery | CN | 2018 - 2022 | ordinary transforming activity | Chemicals; Electronics | 2011:Manufacture of basic chemicals | C - Manufacturing | 3055997a-d565-4c92-9a91-431801587a3b | ByProduct | wastewater, unpolluted | 39990: Other wastes n.e.c. | m3 | 'wastewater, unpolluted' is a by-product (wastewater) produced from residential sources. It is generated from a wide range of residential, industrial and commercial activities. By the database default (and per unit of reference product),'wastewater, unpolluted' has the following physicochemical characteristics: C: 0 kg/m3 , N: 0 kg/m3 , P: 0 kg/m3. This by-product can have a regional-specific composition; users are prompted to refer to the properties of this wastewater (in activities treating them) for a detailed elemental composition. This kind of by-product (wastewater) is generated from ordinary transforming activities, and as such can be considered for modelling wastewater outputs of comparable composition. In the ecoinvent database, treatment option/s for this wastewater include: wastewater treatment plant. This by-product can be modelled on two levels: treatment activity and market activity. The former one refers to the specific technology treating the by-product while the latter level represents a mix of treatments. Users are encouraged to inspect the modelling assumptions of the treatment activities and when selecting the market to additionally inspect the treatment mix. Collection and transportation of wastewater is accounted in the respective market activity with the use of sewer infrastructure; Transportation of wastewater through a sewer grid results in losses until the wastewater enters the wastewater treatment plant. Direct emissions due to those losses are considered in the market activity. Losses are regional specific and thus users are encouraged to inspect the regional modelling assumptions.
938b856e-8991-4b54-8b35-611570541876 | electricity production, nuclear, pressure water reactor, heavy water moderated | CA-QC | 2010 - 2022 | ordinary transforming activity | Electricity | 3510:Electric power generation, transmission and distribution | D - Electricity, gas, steam and air conditioning supply | 66c93e71-f32b-4591-901c-55395db5c132 | ReferenceProduct | electricity, high voltage | 17100: Electrical energy | kWh | This product represents electrical energy measured in kWh. If electricity is taken from a market for electricity, the transmission infrastructure, country-specific losses and transformation losses (for markets for medium and low voltage) are included. Covers voltages above 24 kV.
938b856e-8991-4b54-8b35-611570541876 | electricity production, nuclear, pressure water reactor, heavy water moderated | CA-QC | 2010 - 2022 | ordinary transforming activity | Electricity | 3510:Electric power generation, transmission and distribution | D - Electricity, gas, steam and air conditioning supply | 6666335b-58fd-4687-9e8e-4235d8dd7b20 | ByProduct | fly ash and scrubber sludge | 39: Wastes or scraps | kg | 'fly ash and scrubber sludge' is a solid waste under the category of industrial wastes. It is primarily generated in a wide range of activities in electricity and heat production and metals processing. 'fly ash and scrubber sludge' contain the following fractions: 100% separator sludge. By the database default (and per unit of reference product),'fly ash and scrubber sludge' has 90% water on wet mass basis (10% dry matter) and Carbon present is of only fossil origin (16.7% on a dry matter basis). It has a higher heating value of 0.9 MJ/kg . This kind of by-product (recyclable or waste) is generated from ordinary transforming activities, and as such can be considered for modelling waste outputs of comparable composition. In the ecoinvent database, treatment option/s for this by-product include: thermal (hazardous waste incineration). Based on the aforementioned treatments, this by-product receives, it is a hazardous waste. This by-product can be modelled on two levels: treatment activity and market activity. The former one refers to the specific technology treating the by-product while the latter level represents a mix of treatments. Users are encouraged to inspect the modelling assumptions of the treatment activities and when selecting the market to additionally inspect the treatment mix. Collection and transportation of this by-product is accounted in the respective market activity, users are advised to inspect and modify the average transportation distances for a case specific modelling.
938b856e-8991-4b54-8b35-611570541876 | electricity production, nuclear, pressure water reactor, heavy water moderated | CA-QC | 2010 - 2022 | ordinary transforming activity | Electricity | 3510:Electric power generation, transmission and distribution | D - Electricity, gas, steam and air conditioning supply | e5208079-1561-4537-a1f8-863db2702d0f | ByProduct | hazardous waste, for incineration | 39: Wastes or scraps | kg | 'hazardous waste, for incineration' is a solid waste under the category of industrial wastes. It can be sourced in many and various ways and therefore it can belong in all waste categories (commercial and institutional, industrial and construction and demolition). It is primarily generated in a wide range of activities in different sectors. 'hazardous waste, for incineration' contain the following fractions: 100% average hazardous waste average (e.g. soil contaminated with mineral oil, acids, solvents, emulsions with metals, oil mixtures from e.g., oil separator, non-metallic shredder residues, electrostatic precipitator ashes from waste incineration, wastes and distillation residues from organic synthesis, or road gutter sludge). By the database default (and per unit of reference product),'hazardous waste, for incineration' has 25% water on wet mass basis (75% dry matter) and Carbon present is of only fossil origin (55.47% on a dry matter basis). It has a lower heating value of 17 MJ/kg . This kind of by-product (recyclable or waste) is generated from ordinary transforming activities, and as such can be considered for modelling waste outputs of comparable composition. In the ecoinvent database, treatment option/s for this by-product include: thermal (hazardous waste incineration). Based on the aforementioned treatments, this by-product receives, it is a hazardous waste. This by-product can be modelled on two levels: treatment activity and market activity. The former one refers to the specific technology treating the by-product while the latter level represents a mix of treatments. Users are encouraged to inspect the modelling assumptions of the treatment activities and when selecting the market to additionally inspect the treatment mix. Collection and transportation of this by-product is accounted in the respective market activity, users are advised to inspect and modify the average transportation distances for a case specific modelling.
938b856e-8991-4b54-8b35-611570541876 | electricity production, nuclear, pressure water reactor, heavy water moderated | CA-QC | 2010 - 2022 | ordinary transforming activity | Electricity | 3510:Electric power generation, transmission and distribution | D - Electricity, gas, steam and air conditioning supply | d7432632-40dc-4af8-8125-cb70dd9742c5 | ByProduct | iron scrap, unsorted | 39310: Slag, dross, scalings and other waste from the manufacture of iron or steel | kg | 'iron scrap, unsorted' is a solid waste under the category of industrial wastes. It can be sourced in many and various ways and therefore it can belong in the following waste categories: construction and demolition. It is primarily generated in construction activities and metal production. 'iron scrap, unsorted' contain the following fractions: 100% unsorted iron scrap. By the database default (and per unit of reference product),'iron scrap, unsorted' has 0% water on wet mass basis (100% dry matter) and it has no Carbon content. It has no heating value. This kind of by-product (recyclable or waste) is generated from ordinary transforming activities, and as such can be considered for modelling waste outputs of comparable composition. In the ecoinvent database, this by-product is used in the following processes: iron(III) chloride production, without water, in 12% iron solution state; iron(III) chloride production, without water, in 14% iron solution state; sorting and pressing of iron scrap; steel production, electric, low-alloyed. This by-product can be modelled on two levels: treatment activity and market activity. The former one refers to the specific technology treating the by-product while the latter level represents a mix of treatments. Users are encouraged to inspect the modelling assumptions of the treatment activities and when selecting the market to additionally inspect the treatment mix. Collection and transportation of this by-product is accounted in the respective market activity, users are advised to inspect and modify the average transportation distances for a case specific modelling.
938b856e-8991-4b54-8b35-611570541876 | electricity production, nuclear, pressure water reactor, heavy water moderated | CA-QC | 2010 - 2022 | ordinary transforming activity | Electricity | 3510:Electric power generation, transmission and distribution | D - Electricity, gas, steam and air conditioning supply | 0e4b14c0-1ca8-4b85-81d9-0fe263803719 | ByProduct | low level radioactive waste | 33690: Other radioactive elements and isotopes and compounds; alloys, dispersions, ceramic products and mixtures cont[…] | m3 | 'low level radioactive waste' is a solid waste under the category of industrial wastes. It is primarily generated in electricity production and fuel processing. 'low level radioactive waste' contain the following fractions: 100% low level radioactive waste. By the database default (and per unit of reference product),'low level radioactive waste' has 0% water on wet mass basis (100% dry matter) and it has no Carbon content. It has no heating value. This kind of by-product (recyclable or waste) is generated from ordinary transforming activities, and as such can be considered for modelling waste outputs of comparable composition. In the ecoinvent database, treatment option/s for this by-product include: deposition (surface or trench deposit, interim storage), thermal (plasma torch incineration). Based on the aforementioned treatments, this by-product receives, it is a hazardous waste. This by-product can be modelled on two levels: treatment activity and market activity. The former one refers to the specific technology treating the by-product while the latter level represents a mix of treatments. Users are encouraged to inspect the modelling assumptions of the treatment activities and when selecting the market to additionally inspect the treatment mix. Collection and transportation of this by-product is accounted in the respective market activity, users are advised to inspect and modify the average transportation distances for a case specific modelling.
938b856e-8991-4b54-8b35-611570541876 | electricity production, nuclear, pressure water reactor, heavy water moderated | CA-QC | 2010 - 2022 | ordinary transforming activity | Electricity | 3510:Electric power generation, transmission and distribution | D - Electricity, gas, steam and air conditioning supply | da0a552f-5a2e-4a1c-b3ed-dd52439b3d84 | ByProduct | low level radioactive waste for final repository | 33690: Other radioactive elements and isotopes and compounds; alloys, dispersions, ceramic products and mixtures cont[…] | m3 | 'low level radioactive waste for final repository' is a solid waste under the category of industrial wastes. It is primarily generated in the treatment process of radioactive waste. 'low level radioactive waste for final repository' contain the following fractions: 100% low level radioactive waste. By the database default (and per unit of reference product),'low level radioactive waste for final repository' has 0% water on wet mass basis (100% dry matter) and it has no Carbon content. It has no heating value. This kind of by-product (recyclable or waste) is generated from ordinary transforming activities, and as such can be considered for modelling waste outputs of comparable composition. In the ecoinvent database, treatment option/s for this by-product include: deposition (final repository). Based on the aforementioned treatments, this by-product receives, it is a hazardous waste. This by-product can be modelled on two levels: treatment activity and market activity. The former one refers to the specific technology treating the by-product while the latter level represents a mix of treatments. Users are encouraged to inspect the modelling assumptions of the treatment activities and when selecting the market to additionally inspect the treatment mix. Collection and transportation of this by-product is accounted in the respective market activity, users are advised to inspect and modify the average transportation distances for a case specific modelling.
938b856e-8991-4b54-8b35-611570541876 | electricity production, nuclear, pressure water reactor, heavy water moderated | CA-QC | 2010 - 2022 | ordinary transforming activity | Electricity | 3510:Electric power generation, transmission and distribution | D - Electricity, gas, steam and air conditioning supply | 27da8130-82ba-485c-a800-b89efdcb0491 | ByProduct | municipal solid waste | 39910: Municipal waste | kg | 'municipal solid waste' is a solid waste under the category of residential wastes. It can be sourced in many and various ways and therefore it can belong in all waste categories (commercial and institutional, industrial and construction and demolition). It is primarily generated in a wide range of activities from many different sectors. 'municipal solid waste' contain the following fractions: plastics, paper, glass, metals, organic waste, textiles and potentially others. . By the database default (and per unit of reference product),'municipal solid waste' has 22.9% water on wet mass basis (77.1% dry matter) and Carbon present is of both fossil (17.15% on a dry matter basis), and non-fossil origin (26.17% on a dry matter basis). It has a lower heating value of 11.74 MJ/kg . This kind of by-product (recyclable or waste) is generated from ordinary transforming activities, and as such can be considered for modelling waste outputs of comparable composition. In the ecoinvent database, treatment option/s for this by-product include: deposition (sanitary landfill, unsanitary landfill), thermal (municipal incineration), uncontrolled forms of disposal (open dump, open burning). Based on the aforementioned treatments, this by-product receives, it is a non-hazardous waste. In addition, this by-product is used in the following processes: clinker production; treatment of municipal solid waste, incineration. This by-product can be modelled on two levels: treatment activity and market activity. The former one refers to the specific technology treating the by-product while the latter level represents a mix of treatments. Users are encouraged to inspect the modelling assumptions of the treatment activities and when selecting the market to additionally inspect the treatment mix. Collection and transportation of this by-product is accounted in the respective market activity, users are advised to inspect and modify the average transportation distances for a case specific modelling.
938b856e-8991-4b54-8b35-611570541876 | electricity production, nuclear, pressure water reactor, heavy water moderated | CA-QC | 2010 - 2022 | ordinary transforming activity | Electricity | 3510:Electric power generation, transmission and distribution | D - Electricity, gas, steam and air conditioning supply | d1a4a803-c563-4740-84cf-3c21a488bd74 | ByProduct | scrap steel | 39310: Slag, dross, scalings and other waste from the manufacture of iron or steel | kg | 'scrap steel' is a solid waste under the category of industrial wastes. It can be sourced in many and various ways and therefore it can belong in the following waste categories: construction and demolition. It is primarily generated in a wide range of production activities in many different sectors. 'scrap steel' contain the following fractions: 100& steel scrap. By the database default (and per unit of reference product),'scrap steel' has 0% water on wet mass basis (100% dry matter) and it has no Carbon content. It has no heating value. This kind of by-product (recyclable or waste) is generated from ordinary transforming activities, and as such can be considered for modelling waste outputs of comparable composition. In the ecoinvent database, treatment option/s for this by-product include: deposition (inert material landfill), thermal (municipal incineration). Based on the aforementioned treatments, this by-product receives, it is a non-hazardous waste. In addition, this by-product is used in the following processes: clinker production. This by-product can be modelled on two levels: treatment activity and market activity. The former one refers to the specific technology treating the by-product while the latter level represents a mix of treatments. Users are encouraged to inspect the modelling assumptions of the treatment activities and when selecting the market to additionally inspect the treatment mix. Collection and transportation of this by-product is accounted in the respective market activity, users are advised to inspect and modify the average transportation distances for a case specific modelling. | 007439-89-6
938b856e-8991-4b54-8b35-611570541876 | electricity production, nuclear, pressure water reactor, heavy water moderated | CA-QC | 2010 - 2022 | ordinary transforming activity | Electricity | 3510:Electric power generation, transmission and distribution | D - Electricity, gas, steam and air conditioning supply | 73d2fe81-b31b-4bfb-bea4-554ddf98296d | ByProduct | spent nuclear fuel | 33720: Spent (irradiated) fuel elements (cartridges) of nuclear reactors | kg | 'spent nuclear fuel' is a solid waste under the category of industrial wastes. It is primarily generated in electricity production from nuclear fuels. 'spent nuclear fuel' contain the following fractions: 100% spent nuclear fuel. By the database default (and per unit of reference product),'spent nuclear fuel' has 0% water on wet mass basis (100% dry matter) and it has no Carbon content. It has no heating value. This kind of by-product (recyclable or waste) is generated from ordinary transforming activities, and as such can be considered for modelling waste outputs of comparable composition. In the ecoinvent database, treatment option/s for this by-product include: chemical (reprocessing), mechanical (conditioning). Based on the aforementioned treatments, this by-product receives, it is a hazardous waste. This by-product can be modelled on two levels: treatment activity and market activity. The former one refers to the specific technology treating the by-product while the latter level represents a mix of treatments. Users are encouraged to inspect the modelling assumptions of the treatment activities and when selecting the market to additionally inspect the treatment mix. Collection and transportation of this by-product is accounted in the respective market activity, users are advised to inspect and modify the average transportation distances for a case specific modelling.
938b856e-8991-4b54-8b35-611570541876 | electricity production, nuclear, pressure water reactor, heavy water moderated | CA-QC | 2010 - 2022 | ordinary transforming activity | Electricity | 3510:Electric power generation, transmission and distribution | D - Electricity, gas, steam and air conditioning supply | 1b30b018-ac39-41f4-a9e0-92057eef8bb8 | ByProduct | waste mineral oil | 39990: Other wastes n.e.c. | kg | 'waste mineral oil' is a liquid waste under the category of industrial wastes. It is primarily generated in a wide range of industrial activities in many different sectors. 'waste mineral oil' contain the following fractions: 100% waste mineral oil. By the database default (and per unit of reference product),'waste mineral oil' has 10% water on wet mass basis (90% dry matter) and Carbon present is of only fossil origin (86.44% on a dry matter basis). It has a higher heating value of 41.8 MJ/kg . This kind of by-product (recyclable or waste) is generated from ordinary transforming activities, and as such can be considered for modelling waste outputs of comparable composition. In the ecoinvent database, treatment option/s for this by-product include: thermal (hazardous waste incineration). Based on the aforementioned treatments this by-product receives, it is a hazardous waste. In addition, this by-product is used in the following processes: clinker production. This by-product can be modelled on two levels: treatment activity and market activity. The former one refers to the specific technology treating the by-product while the latter level represents a mix of treatments. Users are encouraged to inspect the modelling assumptions of the treatment activities and when selecting the market to additionally inspect the treatment mix. Collection and transportation of this by-product is accounted in the respective market activity, users are advised to inspect and modify the average transportation distances for a case specific modelling.
938b856e-8991-4b54-8b35-611570541876 | electricity production, nuclear, pressure water reactor, heavy water moderated | CA-QC | 2010 - 2022 | ordinary transforming activity | Electricity | 3510:Electric power generation, transmission and distribution | D - Electricity, gas, steam and air conditioning supply | f70c1877-6db5-4024-b260-69f50314b40c | ByProduct | waste paper, unsorted | 39240: Waste and scrap of paper or paperboard | kg | 'waste paper, unsorted' is a solid waste under the category of industrial wastes. It is primarily generated in paper production, plastic production, electricity production activities. 'waste paper, unsorted' contain the following fractions: 100% unsorted waste paper. By the database default (and per unit of reference product),'waste paper, unsorted' has 0% water on wet mass basis (90% dry matter) and it has no Carbon content. It has a lower heating value of 14.11 MJ/kg . This kind of by-product (recyclable or waste) is generated from ordinary transforming activities, and as such can be considered for modelling waste outputs of comparable composition. In the ecoinvent database, this by-product is used in the following processes: fibre cement corrugated slab production; fibre cement roof slate production; graphic paper production, 100% recycled; treatment of waste paper to pulp, wet lap, totally chlorine free bleached; treatment of waste paper, unsorted, sorting. This by-product can be modelled on two levels: treatment activity and market activity. The former one refers to the specific technology treating the by-product while the latter level represents a mix of treatments. Users are encouraged to inspect the modelling assumptions of the treatment activities and when selecting the market to additionally inspect the treatment mix. Collection and transportation of this by-product is accounted in the respective market activity, users are advised to inspect and modify the average transportation distances for a case specific modelling.
938b856e-8991-4b54-8b35-611570541876 | electricity production, nuclear, pressure water reactor, heavy water moderated | CA-QC | 2010 - 2022 | ordinary transforming activity | Electricity | 3510:Electric power generation, transmission and distribution | D - Electricity, gas, steam and air conditioning supply | 5357a067-f798-46fb-97b0-fa18f723341b | ByProduct | waste reinforced concrete | 39: Wastes or scraps | kg | 'waste reinforced concrete' is a solid waste under the category of construction and demolition wastes. It is primarily generated in construction of building infrastructure. 'waste reinforced concrete' contain the following fractions: 97 % inert material and 3 % steel. By the database default (and per unit of reference product),'waste reinforced concrete' has 0.582000000000005% water on wet mass basis (99.418% dry matter) and it has no Carbon content. It has no heating value. This kind of by-product (recyclable or waste) is generated from ordinary transforming activities, and as such can be considered for modelling waste outputs of comparable composition. In the ecoinvent database, this by-product is used in the following processes: treatment of waste reinforced concrete, collection for final disposal; treatment of waste reinforced concrete, recycling; treatment of waste reinforced concrete, sorting plant. Based on the aforementioned treatments, this by-product receives, it is a non-hazardous waste. This by-product can be modelled on two levels: treatment activity and market activity. The former one refers to the specific technology treating the by-product while the latter level represents a mix of treatments. Users are encouraged to inspect the modelling assumptions of the treatment activities and when selecting the market to additionally inspect the treatment mix. Collection and transportation of this by-product is accounted in the respective market activity, users are advised to inspect and modify the average transportation distances for a case specific modelling.
85d77825-245c-53a7-b0c6-edc2daa83430 | electricity voltage transformation, residual mix, from medium to low voltage | NO | 2021 - 2022 | ordinary transforming activity | Electricity | 3510:Electric power generation, transmission and distribution | D - Electricity, gas, steam and air conditioning supply | d69294d7-8d64-4915-a896-9996a014c410 | ReferenceProduct | electricity, low voltage | 17100: Electrical energy | kWh | This product represents electrical energy measured in kWh. If electricity is taken from a market for electricity, the transmission infrastructure, country-specific losses and transformation losses (for markets for medium and low voltage) are included. Covers voltages below 1 kV.
a0395daa-19d8-4db4-b41e-4e4daa4e63d3 | electricity voltage transformation from medium to low voltage | CA-NU | 2012 - 2022 | ordinary transforming activity | Electricity | 3510:Electric power generation, transmission and distribution | D - Electricity, gas, steam and air conditioning supply | d69294d7-8d64-4915-a896-9996a014c410 | ReferenceProduct | electricity, low voltage | 17100: Electrical energy | kWh | This product represents electrical energy measured in kWh. If electricity is taken from a market for electricity, the transmission infrastructure, country-specific losses and transformation losses (for markets for medium and low voltage) are included. Covers voltages below 1 kV.
e403804f-08ff-436d-80e1-08c53156d900 | market for electrolyte, copper-rich | GLO | 2012 - 2022 | market activity | Metals | 0729:Mining of other non-ferrous metal ores | B - Mining and quarrying | e97c0864-abdb-580d-97fb-3b73301ffaaa | ReferenceProduct | electrolyte, copper-rich | 342: Basic inorganic chemicals n.e.c. | kg | 'electrolyte, copper-rich' is an inorganic substance with a CAS no. : produces an electrically conducting solution when dissolved. Different substances can act as electrolytes, this product is rich in copper ions. It is called '' under IUPAC naming and its molecular formula is: . It is solid under normal conditions of temperature and pressure. It is modelled as a pure substance. Modelling this substance in a solution requires the user to add the solvent of their choice in their models. On a consumer level, is used in the following products: batteries. On industrial sites, the substance is used for the manufacture of products in the following sectors: research and development.
e403804f-08ff-436d-80e1-08c53156d900 | market for electrolyte, copper-rich | GLO | 2012 - 2022 | market activity | Metals | 0729:Mining of other non-ferrous metal ores | B - Mining and quarrying | e97c0864-abdb-580d-97fb-3b73301ffaaa | ByProduct | electrolyte, copper-rich | 342: Basic inorganic chemicals n.e.c. | kg | 'electrolyte, copper-rich' is an inorganic substance with a CAS no. : produces an electrically conducting solution when dissolved. Different substances can act as electrolytes, this product is rich in copper ions. It is called '' under IUPAC naming and its molecular formula is: . It is solid under normal conditions of temperature and pressure. It is modelled as a pure substance. Modelling this substance in a solution requires the user to add the solvent of their choice in their models. On a consumer level, is used in the following products: batteries. On industrial sites, the substance is used for the manufacture of products in the following sectors: research and development.
9b8b8aec-5040-4fd0-854a-a247ac99f8d9 | concrete slab production | IN | 2014 - 2022 | ordinary transforming activity | Cement & Concrete | 2395:Manufacture of articles of concrete, cement and plaster | C - Manufacturing | 81f4caa3-a1f7-4c01-95ff-4c2d38357e66 | ReferenceProduct | concrete slab | 3733: Refractory cements, mortars, concretes and similar compositions n.e.c. | m3 | A concrete slab is a common structural element of modern buildings. Horizontal slabs of steel reinforced concrete, typically between 4 and 20 inches (100 and 500 millimeters) thick, are most often used to construct floors and ceilings, while thinner slabs are also used for exterior paving. In many domestic and industrial buildings a thick concrete slab, supported on foundations or directly on the subsoil, is used to construct the ground floor of a building. These can either be "ground-bearing" or "suspended" slabs. For Double-storey or Multi-storey buildings, the use of a few common types of concrete suspended slabs are used. In high rise buildings and skyscrapers, thinner, pre-cast concrete slabs are slung between the steel frames to form the floors and ceilings on each level. Cast in-Situ slabs which used in high rise buildings and huge shopping complexes as well as houses. These in-situ slabs are cast on site using shutters and reinforced steel. On the technical drawings, reinforced concrete slabs are often abbreviated to "r.c.c.slab" or simply "r.c." Technical drawings are often created by structural Engineers who use software such as AutoCad or Revit structure
9b8b8aec-5040-4fd0-854a-a247ac99f8d9 | concrete slab production | IN | 2014 - 2022 | ordinary transforming activity | Cement & Concrete | 2395:Manufacture of articles of concrete, cement and plaster | C - Manufacturing | 0d4745c0-d967-4cfb-b23a-9736e6a4b00f | ByProduct | wastewater from concrete production | 39990: Other wastes n.e.c. | m3 | 'wastewater from concrete production' is a by-product (wastewater) produced from industrial sources. It is generated from concrete and cement production activities. By the database default (and per unit of reference product),'wastewater from concrete production' has the following physicochemical characteristics: C: 0 kg/m3 , N: 0.0032108 kg/m3 , P: 0.0000672 kg/m3. This by-product can have a regional-specific composition; users are prompted to refer to the properties of this wastewater (in activities treating them) for a detailed elemental composition. This kind of by-product (wastewater) is generated from ordinary transforming activities, and as such can be considered for modelling wastewater outputs of comparable composition. In the ecoinvent database, treatment option/s for this wastewater include: wastewater treatment plant. This by-product can be modelled on two levels: treatment activity and market activity. The former one refers to the specific technology treating the by-product while the latter level represents a mix of treatments. Users are encouraged to inspect the modelling assumptions of the treatment activities and when selecting the market to additionally inspect the treatment mix. Collection and transportation of wastewater is accounted in the respective market activity with the use of sewer infrastructure; Transportation of wastewater through a sewer grid results in losses until the wastewater enters the wastewater treatment plant. Direct emissions due to those losses are considered in the market activity. Losses are regional specific and thus users are encouraged to inspect the regional modelling assumptions.
9b8b8aec-5040-4fd0-854a-a247ac99f8d9 | concrete slab production | IN | 2014 - 2022 | ordinary transforming activity | Cement & Concrete | 2395:Manufacture of articles of concrete, cement and plaster | C - Manufacturing | 3055997a-d565-4c92-9a91-431801587a3b | ByProduct | wastewater, unpolluted | 39990: Other wastes n.e.c. | m3 | 'wastewater, unpolluted' is a by-product (wastewater) produced from residential sources. It is generated from a wide range of residential, industrial and commercial activities. By the database default (and per unit of reference product),'wastewater, unpolluted' has the following physicochemical characteristics: C: 0 kg/m3 , N: 0 kg/m3 , P: 0 kg/m3. This by-product can have a regional-specific composition; users are prompted to refer to the properties of this wastewater (in activities treating them) for a detailed elemental composition. This kind of by-product (wastewater) is generated from ordinary transforming activities, and as such can be considered for modelling wastewater outputs of comparable composition. In the ecoinvent database, treatment option/s for this wastewater include: wastewater treatment plant. This by-product can be modelled on two levels: treatment activity and market activity. The former one refers to the specific technology treating the by-product while the latter level represents a mix of treatments. Users are encouraged to inspect the modelling assumptions of the treatment activities and when selecting the market to additionally inspect the treatment mix. Collection and transportation of wastewater is accounted in the respective market activity with the use of sewer infrastructure; Transportation of wastewater through a sewer grid results in losses until the wastewater enters the wastewater treatment plant. Direct emissions due to those losses are considered in the market activity. Losses are regional specific and thus users are encouraged to inspect the regional modelling assumptions.
29fdfd1c-034e-41a6-a3f3-d25e9ee611bb | market for residue from mechanical treatment, liquid crystal display | GLO | 2011 - 2022 | market activity | Waste Treatment & Recycling | 3821:Treatment and disposal of non-hazardous waste | E - Water supply; sewerage, waste management and remediation activities | d9e5c20c-618c-4a6a-9d37-cd20a9b5b435 | ReferenceProduct | residue from mechanical treatment, liquid crystal display | 39: Wastes or scraps | kg | 'residue from mechanical treatment, liquid crystal display' is a solid waste under the category of industrial wastes. It is primarily generated in the end-of-life of liquid crystal display. 'residue from mechanical treatment, liquid crystal display' contain the following fractions: 1.95% rubber; 47.7% Plastics from electronic consumer goods; 47.7% Plastics from electronic industrial goods; 0.0121% MSWI iron scrap; 2.22% Alu in MSW; 0.0336% Glass; 0.358% wiring copper; 0.00595% Pb in ASR inert; 0.00302% silver. By the database default (and per unit of reference product),'residue from mechanical treatment, liquid crystal display' has 0% water on wet mass basis (100% dry matter) and Carbon present is of only fossil origin (80.94% on a dry matter basis). It has a higher heating value of 35.17 MJ/kg . This kind of by-product (recyclable or waste) is generated in a specific treatment process, and as such is not intended to be used as for modelling waste outputs from other activities. In the ecoinvent database, treatment option/s for this by-product include: thermal (municipal incineration). Based on the aforementioned treatments, this by-product receives, it is a non-hazardous waste. This by-product can be modelled on two levels: treatment activity and market activity. The former one refers to the specific technology treating the by-product while the latter level represents a mix of treatments. Users are encouraged to inspect the modelling assumptions of the treatment activities and when selecting the market to additionally inspect the treatment mix. Collection and transportation of this by-product is accounted in the respective market activity, users are advised to inspect and modify the average transportation distances for a case specific modelling.
a443340e-d8b0-5565-b819-06f688b46d07 | grape production | IN | 2015 - 2022 | ordinary transforming activity | Agriculture & Animal Husbandry | 0121:Growing of grapes | A - Agriculture, forestry and fishing | 685944f8-452b-4ad4-a01a-863924792f27 | ReferenceProduct | grape | 01330: Grapes | kg | The product 'grape' is a fruit. It is a perennial crop.
341037ae-becd-452e-a3a3-a05884cfe484 | mine infrastructure construction, underground, uranium | RNA | 1980 - 2022 | ordinary transforming activity | Infrastructure & Machinery; Resource Extraction; Fuels | 0721:Mining of uranium and thorium ores | B - Mining and quarrying | b1434945-2545-49f2-a6b4-1af59c98c0e5 | ReferenceProduct | mine infrastructure, underground, uranium | 53261: Mining constructions | unit | This is an immobile infrastructure, representing the construction of a mine infrastructure, underground, uranium. The infrastructure uses U3O8 0.2% with grade and it has an annual capacity of 2.45E5 kg uranium. If economic open cast mining is impossible (overburden too hard or more than 100 m thick), the uranium ore must be extracted by deep mining. The deposit is opened up by shafts and drifts. In uranium mining, essentially the same technology is used as in conventional mining. The process includes building materials and land use.
ac86961b-96a8-5cc9-a641-422cf97b1c97 | market for waste wood, untreated | EE | 2018 - 2022 | market activity | Waste Treatment & Recycling | 3821:Treatment and disposal of non-hazardous waste | E - Water supply; sewerage, waste management and remediation activities | 6f2eb438-cde2-4d07-a770-d023a988a9c4 | ReferenceProduct | waste wood, untreated | 3928: Sawdust and wood waste and scrap | kg | 'waste wood, untreated' is a solid waste under the category of construction and demolition wastes. It can be sourced in many and various ways and therefore it can belong in the following waste categories: industrial. It is primarily generated in construction of building infrastructure and in different industrial applications like production of chemicals, natural fibres, paper and agricultural products, ect. 'waste wood, untreated' contain the following fractions: 100 % untreated waste wood chips. By the database default (and per unit of reference product),'waste wood, untreated' has 20% water on wet mass basis (80% dry matter) and Carbon present is of only non-fossil origin (48.63% on a dry matter basis). It has a lower heating value of 13.99 MJ/kg . This kind of by-product (recyclable or waste) is generated from ordinary transforming activities, and as such can be considered for modelling waste outputs of comparable composition. In the ecoinvent database, treatment option/s for this by-product include: deposition (sanitary landfill, unsanitary landfill), thermal (municipal incineration), uncontrolled forms of disposal (open dump, open burning). Based on the aforementioned treatments, this by-product receives, it is a non-hazardous waste. In addition, this by-product is used in the following processes: clinker production; heat production, untreated waste wood, at furnace 1000-5000 kW; heat production, untreated waste wood, at furnace 1000-5000 kW, state-of-the-art 2014. This by-product can be modelled on two levels: treatment activity and market activity. The former one refers to the specific technology treating the by-product while the latter level represents a mix of treatments. Users are encouraged to inspect the modelling assumptions of the treatment activities and when selecting the market to additionally inspect the treatment mix. Collection and transportation of this by-product is accounted in the respective market activity, users are advised to inspect and modify the average transportation distances for a case specific modelling.
f0bf5c07-de69-4ae3-a492-5f22254b8407 | fish curing, small fish | PE | 2010 - 2022 | ordinary transforming activity | Fishing & Aquaculture | 1020:Processing and preserving of fish, crustaceans and molluscs | C - Manufacturing | 5f4dc8fc-6797-4455-b1a3-040b3beaefc1 | ReferenceProduct | fish curing, small fish | 21242: Fish, otherwise prepared or preserved | kg | Fish salted-cured, and then canned in chromium steel or aluminium cans, or packaged in glass containers or plastic barrels. The curing process involves fish processing, salting, maturing, esterilisation and filling of containers, and sealing of containers. Properties of cured small fish (anchovies): Wet mass: 0.89951 Dry mass: 0.68300 Water in wet mass: 0.21651 Water content: 0.317 Carbon content (fossil): 0 Carbon content (non-fossil): 0.476 Fat (kg): 0.04 Protein (kg): 0.3 Ash (kg): 0.02 Energy value (MJ/kg): 6.5
f0bf5c07-de69-4ae3-a492-5f22254b8407 | fish curing, small fish | PE | 2010 - 2022 | ordinary transforming activity | Fishing & Aquaculture | 1020:Processing and preserving of fish, crustaceans and molluscs | C - Manufacturing | bd6aab7d-fe7d-4396-b209-448ffb557a61 | ByProduct | fish residues | 21221: Fish fillets and fish meat (whether or not minced), fresh or chilled | kg | Fish residues from fish processing industry
f0bf5c07-de69-4ae3-a492-5f22254b8407 | fish curing, small fish | PE | 2010 - 2022 | ordinary transforming activity | Fishing & Aquaculture | 1020:Processing and preserving of fish, crustaceans and molluscs | C - Manufacturing | 618bf4eb-bee5-4d38-8e4f-78cfebf779be | ByProduct | scrap aluminium | 39363: Waste and scrap of aluminium | kg | 'scrap aluminium' is a solid waste under the category of industrial wastes. It can be sourced in many and various ways and therefore it can belong in the following waste categories: construction and demolition. It is primarily generated in a wide range of production activities in many different sectors. 'scrap aluminium' contain the following fractions: 100% aluminium. By the database default (and per unit of reference product),'scrap aluminium' has 0% water on wet mass basis (100% dry matter) and it has no Carbon content. It has no heating value. This kind of by-product (recyclable or waste) is generated from ordinary transforming activities, and as such can be considered for modelling waste outputs of comparable composition. In the ecoinvent database, treatment option/s for this by-product include: thermal (municipal incineration). Based on the aforementioned treatments, this by-product receives, it is a non-hazardous waste. This by-product can be modelled on two levels: treatment activity and market activity. The former one refers to the specific technology treating the by-product while the latter level represents a mix of treatments. Users are encouraged to inspect the modelling assumptions of the treatment activities and when selecting the market to additionally inspect the treatment mix. Collection and transportation of this by-product is accounted in the respective market activity, users are advised to inspect and modify the average transportation distances for a case specific modelling. | 007429-90-5
f0bf5c07-de69-4ae3-a492-5f22254b8407 | fish curing, small fish | PE | 2010 - 2022 | ordinary transforming activity | Fishing & Aquaculture | 1020:Processing and preserving of fish, crustaceans and molluscs | C - Manufacturing | b7667b06-c667-481c-8718-bfbdfcd20d94 | ByProduct | scrap tin sheet | 39366: Waste and scrap of tin | kg | 'scrap tin sheet' is a solid waste under the category of industrial wastes. It is primarily generated in aquaculture activities and metal processing. 'scrap tin sheet' contain the following fractions: 99.8% tin sheet inert, 0.195% tin volatile. By the database default (and per unit of reference product),'scrap tin sheet' has 0% water on wet mass basis (100% dry matter) and it has no Carbon content. It has no heating value. This kind of by-product (recyclable or waste) is generated from ordinary transforming activities, and as such can be considered for modelling waste outputs of comparable composition. In the ecoinvent database, treatment option/s for this by-product include: deposition (sanitary landfill), thermal (municipal incineration). Based on the aforementioned treatments, this by-product receives, it is a non-hazardous waste. This by-product can be modelled on two levels: treatment activity and market activity. The former one refers to the specific technology treating the by-product while the latter level represents a mix of treatments. Users are encouraged to inspect the modelling assumptions of the treatment activities and when selecting the market to additionally inspect the treatment mix. Collection and transportation of this by-product is accounted in the respective market activity, users are advised to inspect and modify the average transportation distances for a case specific modelling.
f0bf5c07-de69-4ae3-a492-5f22254b8407 | fish curing, small fish | PE | 2010 - 2022 | ordinary transforming activity | Fishing & Aquaculture | 1020:Processing and preserving of fish, crustaceans and molluscs | C - Manufacturing | 2d68cff7-c436-4c1b-8253-4260fd7330a8 | ByProduct | waste packaging glass, unsorted | 37111: Glass in the mass, in balls (except microspheres), rods or tubes, unworked; waste and scrap of glass | kg | 'waste packaging glass, unsorted' is a solid waste under the category of industrial wastes. It is primarily generated in fish curing activities. 'waste packaging glass, unsorted' contain the following fractions: 100% unsorted packaging glass. By the database default (and per unit of reference product),'waste packaging glass, unsorted' has 0% water on wet mass basis (100% dry matter) and it has no Carbon content. It has no heating value. This kind of by-product (recyclable or waste) is generated from ordinary transforming activities, and as such can be considered for modelling waste outputs of comparable composition. In the ecoinvent database, this by-product is used in the following processes: glass production, for liquid crystal display; treatment of waste glass from unsorted public collection, sorting. This by-product can be modelled on two levels: treatment activity and market activity. The former one refers to the specific technology treating the by-product while the latter level represents a mix of treatments. Users are encouraged to inspect the modelling assumptions of the treatment activities and when selecting the market to additionally inspect the treatment mix. Collection and transportation of this by-product is accounted in the respective market activity, users are advised to inspect and modify the average transportation distances for a case specific modelling.
f0bf5c07-de69-4ae3-a492-5f22254b8407 | fish curing, small fish | PE | 2010 - 2022 | ordinary transforming activity | Fishing & Aquaculture | 1020:Processing and preserving of fish, crustaceans and molluscs | C - Manufacturing | 101e55f2-2da0-528b-96fd-21687e242c1c | ByProduct | waste polyethylene, for recycling, unsorted | 39270: Waste, parings and scrap of plastics | kg | Consumers can deposit empty PE bottles at the bigger retailers that sell PE bottles. The retro-logistic is mainly organised and integrated in the logistic process of the involved retailers. The composition of the collected materials is extrapolated from waste PE bottles, collected {CH} which delivers 86 % PE (bottles and caps), 5 % labels and 9 % impurities (low quality PE and other plastics).
f0bf5c07-de69-4ae3-a492-5f22254b8407 | fish curing, small fish | PE | 2010 - 2022 | ordinary transforming activity | Fishing & Aquaculture | 1020:Processing and preserving of fish, crustaceans and molluscs | C - Manufacturing | 029abc12-645e-4f5a-9ece-f50a76b0910e | ByProduct | wastewater from vegetable oil refinery | 39990: Other wastes n.e.c. | m3 | 'wastewater from vegetable oil refinery' is a by-product (wastewater) produced from industrial sources. It is generated from refinery activities of many different vegetable oils. By the database default (and per unit of reference product),'wastewater from vegetable oil refinery' has the following physicochemical characteristics: C: 0.00021595 kg/m3 , N: 0.024829 kg/m3 , P: 0.57094 kg/m3. This by-product can have a regional-specific composition; users are prompted to refer to the properties of this wastewater (in activities treating them) for a detailed elemental composition. This kind of by-product (wastewater) is generated from ordinary transforming activities, and as such can be considered for modelling wastewater outputs of comparable composition. In the ecoinvent database, treatment option/s for this wastewater include: wastewater treatment plant. This by-product can be modelled on two levels: treatment activity and market activity. The former one refers to the specific technology treating the by-product while the latter level represents a mix of treatments. Users are encouraged to inspect the modelling assumptions of the treatment activities and when selecting the market to additionally inspect the treatment mix. Collection and transportation of wastewater is accounted in the respective market activity with the use of sewer infrastructure; Transportation of wastewater through a sewer grid results in losses until the wastewater enters the wastewater treatment plant. Direct emissions due to those losses are considered in the market activity. Losses are regional specific and thus users are encouraged to inspect the regional modelling assumptions.
169bf6f9-87eb-5735-90ee-d8445620cfbb | market for municipal solid waste | DE | 2018 - 2022 | market activity | Waste Treatment & Recycling | 3821:Treatment and disposal of non-hazardous waste | E - Water supply; sewerage, waste management and remediation activities | 27da8130-82ba-485c-a800-b89efdcb0491 | ReferenceProduct | municipal solid waste | 39910: Municipal waste | kg | 'municipal solid waste' is a solid waste under the category of residential wastes. It can be sourced in many and various ways and therefore it can belong in all waste categories (commercial and institutional, industrial and construction and demolition). It is primarily generated in a wide range of activities from many different sectors. 'municipal solid waste' contain the following fractions: plastics, paper, glass, metals, organic waste, textiles and potentially others. . By the database default (and per unit of reference product),'municipal solid waste' has 22.9% water on wet mass basis (77.1% dry matter) and Carbon present is of both fossil (17.15% on a dry matter basis), and non-fossil origin (26.17% on a dry matter basis). It has a lower heating value of 11.74 MJ/kg . This kind of by-product (recyclable or waste) is generated from ordinary transforming activities, and as such can be considered for modelling waste outputs of comparable composition. In the ecoinvent database, treatment option/s for this by-product include: deposition (sanitary landfill, unsanitary landfill), thermal (municipal incineration), uncontrolled forms of disposal (open dump, open burning). Based on the aforementioned treatments, this by-product receives, it is a non-hazardous waste. In addition, this by-product is used in the following processes: clinker production; treatment of municipal solid waste, incineration. This by-product can be modelled on two levels: treatment activity and market activity. The former one refers to the specific technology treating the by-product while the latter level represents a mix of treatments. Users are encouraged to inspect the modelling assumptions of the treatment activities and when selecting the market to additionally inspect the treatment mix. Collection and transportation of this by-product is accounted in the respective market activity, users are advised to inspect and modify the average transportation distances for a case specific modelling.
90448df3-a792-4df1-a444-e550b00953e5 | titanium dioxide production, chloride process | GLO | 2005 - 2022 | ordinary transforming activity | Chemicals | 2011:Manufacture of basic chemicals | C - Manufacturing | b419e26a-249f-4286-a6f8-188e7dfba951 | ReferenceProduct | titanium dioxide | 14290: Other non-ferrous metal ores and concentrates (other than uranium or thorium ores and concentrates) | kg | 'titanium dioxide' is a metal. It is a chemical substance that is in form of white powder. It can be used in the following applications and/or processes: variety of industrial and consumer products, including paints, coatings, adhesives, paper, plastics and rubber, printing inks, coated fabrics and textiles, as well as ceramics, floor coverings, roofing materials, cosmetics, toothpaste, soap, water treatment agents, pharmaceuticals, food colorants, automotive products, sunscreen and catalysts. | 013463-67-7
90448df3-a792-4df1-a444-e550b00953e5 | titanium dioxide production, chloride process | GLO | 2005 - 2022 | ordinary transforming activity | Chemicals | 2011:Manufacture of basic chemicals | C - Manufacturing | e5208079-1561-4537-a1f8-863db2702d0f | ByProduct | hazardous waste, for incineration | 39: Wastes or scraps | kg | 'hazardous waste, for incineration' is a solid waste under the category of industrial wastes. It can be sourced in many and various ways and therefore it can belong in all waste categories (commercial and institutional, industrial and construction and demolition). It is primarily generated in a wide range of activities in different sectors. 'hazardous waste, for incineration' contain the following fractions: 100% average hazardous waste average (e.g. soil contaminated with mineral oil, acids, solvents, emulsions with metals, oil mixtures from e.g., oil separator, non-metallic shredder residues, electrostatic precipitator ashes from waste incineration, wastes and distillation residues from organic synthesis, or road gutter sludge). By the database default (and per unit of reference product),'hazardous waste, for incineration' has 25% water on wet mass basis (75% dry matter) and Carbon present is of only fossil origin (55.47% on a dry matter basis). It has a lower heating value of 17 MJ/kg . This kind of by-product (recyclable or waste) is generated from ordinary transforming activities, and as such can be considered for modelling waste outputs of comparable composition. In the ecoinvent database, treatment option/s for this by-product include: thermal (hazardous waste incineration). Based on the aforementioned treatments, this by-product receives, it is a hazardous waste. This by-product can be modelled on two levels: treatment activity and market activity. The former one refers to the specific technology treating the by-product while the latter level represents a mix of treatments. Users are encouraged to inspect the modelling assumptions of the treatment activities and when selecting the market to additionally inspect the treatment mix. Collection and transportation of this by-product is accounted in the respective market activity, users are advised to inspect and modify the average transportation distances for a case specific modelling.
90448df3-a792-4df1-a444-e550b00953e5 | titanium dioxide production, chloride process | GLO | 2005 - 2022 | ordinary transforming activity | Chemicals | 2011:Manufacture of basic chemicals | C - Manufacturing | cdbd9da0-1040-4894-b349-e346828a8b35 | ByProduct | residue from TiO2 production, chloride process | 39367: Waste and scrap of tungsten, molybdenum, tantalum, magnesium, cobalt, cadmium, titanium, zirconium, beryllium […] | kg | 'residue from TiO2 production, chloride process' is a solid waste under the category of industrial wastes. It is primarily generated in titanium dioxide production during the chloride process. 'residue from TiO2 production, chloride process' contain the following fractions: 100% residue from TiO2 production with chloride process. By the database default (and per unit of reference product),'residue from TiO2 production, chloride process' has 56% water on wet mass basis (44% dry matter) and Carbon present is of only fossil origin (20.45% on a dry matter basis). It has no heating value. This kind of by-product (recyclable or waste) is generated from ordinary transforming activities, and as such can be considered for modelling waste outputs of comparable composition. In the ecoinvent database, treatment option/s for this by-product include: deposition (residual material landfill). Based on the aforementioned treatments, this by-product receives, it is a hazardous waste. This by-product can be modelled on two levels: treatment activity and market activity. The former one refers to the specific technology treating the by-product while the latter level represents a mix of treatments. Users are encouraged to inspect the modelling assumptions of the treatment activities and when selecting the market to additionally inspect the treatment mix. Collection and transportation of this by-product is accounted in the respective market activity, users are advised to inspect and modify the average transportation distances for a case specific modelling.
90448df3-a792-4df1-a444-e550b00953e5 | titanium dioxide production, chloride process | GLO | 2005 - 2022 | ordinary transforming activity | Chemicals | 2011:Manufacture of basic chemicals | C - Manufacturing | e8a51ec1-60cb-4ead-a948-ad1142c61918 | ByProduct | wastewater, average | 39990: Other wastes n.e.c. | m3 | 'wastewater, average' is a by-product (wastewater) produced from residential sources. It is generated from a wide range of residential, industrial and commercial activities. By the database default (and per unit of reference product),'wastewater, average' has the following physicochemical characteristics: C: 0.000000043979 kg/m3 , N: 0.031015 kg/m3 , P: 0.0044833 kg/m3. This by-product can have a regional-specific composition; users are prompted to refer to the properties of this wastewater (in activities treating them) for a detailed elemental composition. This kind of by-product (wastewater) is generated from ordinary transforming activities, and as such can be considered for modelling wastewater outputs of comparable composition. In the ecoinvent database, treatment option/s for this wastewater include: wastewater treatment plant. This by-product can be modelled on two levels: treatment activity and market activity. The former one refers to the specific technology treating the by-product while the latter level represents a mix of treatments. Users are encouraged to inspect the modelling assumptions of the treatment activities and when selecting the market to additionally inspect the treatment mix. Collection and transportation of wastewater is accounted in the respective market activity with the use of sewer infrastructure; Transportation of wastewater through a sewer grid results in losses until the wastewater enters the wastewater treatment plant. Direct emissions due to those losses are considered in the market activity. Losses are regional specific and thus users are encouraged to inspect the regional modelling assumptions.
fee33aab-b77c-458e-ae20-d7e1ddf934e5 | mine construction, gold and silver | CL | 2002 - 2022 | ordinary transforming activity | Infrastructure & Machinery; Resource Extraction | 4290:Construction of other civil engineering projects | F - Construction | 450d9dd6-4108-4f55-944e-87bc5bb0904e | ReferenceProduct | mine infrastructure, gold and silver | 53261: Mining constructions | unit | This is an immobile infrastructure, representing the construction of a mine infrastructure, gold and silver. The infrastructure has a lifetime of 50 years. The process includes land use and the consumption of buildings and machinery for open pit mining.
3658d64d-003f-4ade-8efe-72b9b3a56524 | treatment of hard coal ash, residual material landfill | FR | 1994 - 2022 | ordinary transforming activity | Waste Treatment & Recycling | 3822:Treatment and disposal of hazardous waste | E - Water supply; sewerage, waste management and remediation activities | 76ab0018-e176-43e0-b42c-12e82b937fef | ReferenceProduct | hard coal ash | 39: Wastes or scraps | kg | 'hard coal ash' is a solid waste under the category of industrial wastes. It is primarily generated in heat and elrctricity production but it is also generated in a wide range of activities in different sectors like chemicals production, minerals extraction, etc. 'hard coal ash' contain the following fractions: 100% ash from combustion of hard coal. By the database default (and per unit of reference product),'hard coal ash' has 0% water on wet mass basis (100% dry matter) and it has no Carbon content. It has no heating value. This kind of by-product (recyclable or waste) is generated from ordinary transforming activities, and as such can be considered for modelling waste outputs of comparable composition. In the ecoinvent database, treatment option/s for this by-product include: deposition (sanitary landfill, residual material landfill), thermal (municipal incineration). Based on the aforementioned treatments, this by-product receives, it can be both a hazardous and a non-hazardous waste. In addition, this by-product is used in the following processes: autoclaved aerated concrete block production; cement production, alternative constituents 21-35%; cement production, alternative constituents 45%; cement production, alternative constituents 6-20%; cement production, blast furnace slag 18-30% and 18-30% other alternative constituents; cement production, blast furnace slag 31-50% and 31-50% other alternative constituents; cement production, fly ash 21-35%; cement production, fly ash 6-20%; cement production, limestone 21-35%; cement production, pozzolana and fly ash 11-35%; cement production, pozzolana and fly ash 15-40%; cement production, pozzolana and fly ash 15-50%; cement production, pozzolana and fly ash 25-35%; cement production, pozzolana and fly ash 36-55%; cement production, pozzolana and fly ash 5-15%; cement production, pozzolana and fly ash 6-14%; cement production, sulphate resistant; clinker production; concrete production, 25MPa, ready-mix, exposure class XC1; concrete production, 25MPa, ready-mix, exposure class XC2; concrete production, 30MPa, ready-mix, exposure class XC3; concrete production, 30MPa, ready-mix, exposure classes XC3/XD2/XF1/XA1; flyash brick production. This by-product can be modelled on two levels: treatment activity and market activity. The former one refers to the specific technology treating the by-product while the latter level represents a mix of treatments. Users are encouraged to inspect the modelling assumptions of the treatment activities and when selecting the market to additionally inspect the treatment mix. Collection and transportation of this by-product is accounted in the respective market activity, users are advised to inspect and modify the average transportation distances for a case specific modelling.
2541947d-1b18-4d25-90d5-9934520d7a61 | treatment of used locomotive | GLO | 1993 - 2022 | ordinary transforming activity | Waste Treatment & Recycling | 3830:Materials recovery | E - Water supply; sewerage, waste management and remediation activities | 7f56554d-e090-4df5-b538-3a235b534353 | ReferenceProduct | used locomotive | 39990: Other wastes n.e.c. | unit | 'used locomotive' is a solid waste under the category of industrial wastes. It is primarily generated in end-of-life of locomotive used for rail and passengers transport. 'used locomotive' contain the following fractions: emulsion paint, glass, mineral oil, plastic mixture and polyvinylchloride. By the database default (and per unit of reference product),'used locomotive' has 0% water on wet mass basis (100% dry matter) and Carbon present is of both fossil (10.14% on a dry matter basis), and non-fossil origin (0.22% on a dry matter basis). It has no heating value. This kind of by-product (recyclable or waste) is generated from ordinary transforming activities, and as such can be considered for modelling waste outputs of comparable composition. In the ecoinvent database, this by-product is used in the following processes: treatment of used locomotive. Based on the aforementioned treatments, this by-product receives, it is a non-hazardous waste. This by-product can be modelled on two levels: treatment activity and market activity. The former one refers to the specific technology treating the by-product while the latter level represents a mix of treatments. Users are encouraged to inspect the modelling assumptions of the treatment activities and when selecting the market to additionally inspect the treatment mix. Collection and transportation of this by-product is accounted in the respective market activity, users are advised to inspect and modify the average transportation distances for a case specific modelling.
2541947d-1b18-4d25-90d5-9934520d7a61 | treatment of used locomotive | GLO | 1993 - 2022 | ordinary transforming activity | Waste Treatment & Recycling | 3830:Materials recovery | E - Water supply; sewerage, waste management and remediation activities | 777bc26c-02e7-441e-a487-e4d4a87dae49 | ByProduct | waste emulsion paint | 39: Wastes or scraps | kg | 'waste emulsion paint' is a solid waste under the category of industrial wastes. It is primarily generated in a wide range of production and maintenance activities in many different sectors. 'waste emulsion paint' contain the following fractions: 100% emulsion paint. By the database default (and per unit of reference product),'waste emulsion paint' has 0% water on wet mass basis (100% dry matter) and Carbon present is of only fossil origin (27% on a dry matter basis). It has a higher heating value of 11.4 MJ/kg and a lower heating value of 10.51 MJ/kg . This kind of by-product (recyclable or waste) is generated from ordinary transforming activities, and as such can be considered for modelling waste outputs of comparable composition. In the ecoinvent database, treatment option/s for this by-product include: deposition (inert material landfill, sanitary landfill), thermal (hazardous waste incineration, municipal incineration). Based on the aforementioned treatments this by-product receives, it can be both a hazardous and a non-hazardous waste. This by-product can be modelled on two levels: treatment activity and market activity. The former one refers to the specific technology treating the by-product while the latter level represents a mix of treatments. Users are encouraged to inspect the modelling assumptions of the treatment activities and when selecting the market to additionally inspect the treatment mix. Collection and transportation of this by-product is accounted in the respective market activity, users are advised to inspect and modify the average transportation distances for a case specific modelling.
2541947d-1b18-4d25-90d5-9934520d7a61 | treatment of used locomotive | GLO | 1993 - 2022 | ordinary transforming activity | Waste Treatment & Recycling | 3830:Materials recovery | E - Water supply; sewerage, waste management and remediation activities | dae141a8-7daa-4f03-a649-b85b718ac65b | ByProduct | waste glass | 37111: Glass in the mass, in balls (except microspheres), rods or tubes, unworked; waste and scrap of glass | kg | 'waste glass' is a solid waste under the category of construction and demolition wastes. It can be sourced in many and various ways and therefore it can belong in all waste categories (commercial and institutional, industrial and construction and demolition). It is primarily generated in construction and demolition of building infrastructure and many industrial activities in many different sectors. 'waste glass' contain the following fractions: 100% inert waste (glass). By the database default (and per unit of reference product),'waste glass' has 0% water on wet mass basis (100% dry matter) and it has no Carbon content. It has a lower heating value of 0.05 MJ/kg . This kind of by-product (recyclable or waste) is generated from ordinary transforming activities, and as such can be considered for modelling waste outputs of comparable composition. In the ecoinvent database, treatment option/s for this by-product include: deposition (inert material landfill, sanitary landfill, unsanitary landfill), thermal (municipal incineration), uncontrolled forms of disposal (open dump, open burning). Based on the aforementioned treatments, this by-product receives, it is a non-hazardous waste. This by-product can be modelled on two levels: treatment activity and market activity. The former one refers to the specific technology treating the by-product while the latter level represents a mix of treatments. Users are encouraged to inspect the modelling assumptions of the treatment activities and when selecting the market to additionally inspect the treatment mix. Collection and transportation of this by-product is accounted in the respective market activity, users are advised to inspect and modify the average transportation distances for a case specific modelling.
2541947d-1b18-4d25-90d5-9934520d7a61 | treatment of used locomotive | GLO | 1993 - 2022 | ordinary transforming activity | Waste Treatment & Recycling | 3830:Materials recovery | E - Water supply; sewerage, waste management and remediation activities | 1b30b018-ac39-41f4-a9e0-92057eef8bb8 | ByProduct | waste mineral oil | 39990: Other wastes n.e.c. | kg | 'waste mineral oil' is a liquid waste under the category of industrial wastes. It is primarily generated in a wide range of industrial activities in many different sectors. 'waste mineral oil' contain the following fractions: 100% waste mineral oil. By the database default (and per unit of reference product),'waste mineral oil' has 10% water on wet mass basis (90% dry matter) and Carbon present is of only fossil origin (86.44% on a dry matter basis). It has a higher heating value of 41.8 MJ/kg . This kind of by-product (recyclable or waste) is generated from ordinary transforming activities, and as such can be considered for modelling waste outputs of comparable composition. In the ecoinvent database, treatment option/s for this by-product include: thermal (hazardous waste incineration). Based on the aforementioned treatments this by-product receives, it is a hazardous waste. In addition, this by-product is used in the following processes: clinker production. This by-product can be modelled on two levels: treatment activity and market activity. The former one refers to the specific technology treating the by-product while the latter level represents a mix of treatments. Users are encouraged to inspect the modelling assumptions of the treatment activities and when selecting the market to additionally inspect the treatment mix. Collection and transportation of this by-product is accounted in the respective market activity, users are advised to inspect and modify the average transportation distances for a case specific modelling.
2541947d-1b18-4d25-90d5-9934520d7a61 | treatment of used locomotive | GLO | 1993 - 2022 | ordinary transforming activity | Waste Treatment & Recycling | 3830:Materials recovery | E - Water supply; sewerage, waste management and remediation activities | 88afd721-07ec-4910-a004-fa3fecb6bf70 | ByProduct | waste plastic, mixture | 39270: Waste, parings and scrap of plastics | kg | 'waste plastic, mixture' is a solid waste under the category of construction and demolition wastes. It can be sourced in many and various ways and therefore it can belong in all waste categories (commercial and institutional, industrial and construction and demolition). It is primarily generated in a wide range of production activities in many different sectors, like building infrastructure, production of plastics, chemicals, aircrafts, ferries, heavy machinery, etc. 'waste plastic, mixture' contain the following fractions: 100% waste mixed plastics. By the database default (and per unit of reference product),'waste plastic, mixture' has 15.3% water on wet mass basis (84.7% dry matter) and Carbon present is of only fossil origin (74.73% on a dry matter basis). It has a higher heating value of 34.05 MJ/kg . This kind of by-product (recyclable or waste) is generated from ordinary transforming activities, and as such can be considered for modelling waste outputs of comparable composition. In the ecoinvent database, treatment option/s for this by-product include: deposition (sanitary landfill, unsanitary landfill), thermal (municipal incineration), uncontrolled forms of disposal (open dump, open burning). Based on the aforementioned treatments, this by-product receives, it is a non-hazardous waste. In addition, this by-product is used in the following processes: clinker production. This by-product can be modelled on two levels: treatment activity and market activity. The former one refers to the specific technology treating the by-product while the latter level represents a mix of treatments. Users are encouraged to inspect the modelling assumptions of the treatment activities and when selecting the market to additionally inspect the treatment mix. Collection and transportation of this by-product is accounted in the respective market activity, users are advised to inspect and modify the average transportation distances for a case specific modelling.
2541947d-1b18-4d25-90d5-9934520d7a61 | treatment of used locomotive | GLO | 1993 - 2022 | ordinary transforming activity | Waste Treatment & Recycling | 3830:Materials recovery | E - Water supply; sewerage, waste management and remediation activities | 9219c94a-7a25-4a4c-b25d-c096fdd50d47 | ByProduct | waste polyvinylchloride | 39270: Waste, parings and scrap of plastics | kg | 'waste polyvinylchloride' is a solid waste under the category of construction and demolition wastes. It can be sourced in many and various ways and therefore it can belong in all waste categories (commercial and institutional, industrial and construction and demolition). It is primarily generated in a wide range of production activities in many different sectors, like building infrastructure, metal processing, electric apparatuses, heavy machinery, etc. 'waste polyvinylchloride' contain the following fractions: 100% waste polyvinylchloride (PVC). By the database default (and per unit of reference product),'waste polyvinylchloride' has 0.2% water on wet mass basis (99.8% dry matter) and Carbon present is of only fossil origin (44.09% on a dry matter basis). It has a higher heating value of 21.67 MJ/kg . This kind of by-product (recyclable or waste) is generated from ordinary transforming activities, and as such can be considered for modelling waste outputs of comparable composition. In the ecoinvent database, treatment option/s for this by-product include: deposition (sanitary landfill, unsanitary landfill), thermal (municipal incineration), uncontrolled forms of disposal (open dump, open burning). Based on the aforementioned treatments, this by-product receives, it is a non-hazardous waste. This by-product can be modelled on two levels: treatment activity and market activity. The former one refers to the specific technology treating the by-product while the latter level represents a mix of treatments. Users are encouraged to inspect the modelling assumptions of the treatment activities and when selecting the market to additionally inspect the treatment mix. Collection and transportation of this by-product is accounted in the respective market activity, users are advised to inspect and modify the average transportation distances for a case specific modelling. | 009002-86-2
9878f21a-33ac-41a0-85c4-abfa1172404f | treatment of sulfidic tailings, from copper mine operation, tailings impoundment | ZM | 2015 - 2022 | ordinary transforming activity | Waste Treatment & Recycling; Resource Extraction; Metals | 3822:Treatment and disposal of hazardous waste | E - Water supply; sewerage, waste management and remediation activities | 7c3dbbb9-cc2d-43e8-acf9-abfa115d2ae5 | ReferenceProduct | sulfidic tailings, from copper mine operation | 39990: Other wastes n.e.c. | kg | 'sulfidic tailings, from copper mine operation' is a solid waste under the category of industrial wastes. It is primarily generated in copper mine operation. 'sulfidic tailings, from copper mine operation' contain the following fractions: 100% copper mining sulfidic tailings. By the database default (and per unit of reference product),'sulfidic tailings, from copper mine operation' has 30% water on wet mass basis (70% dry matter) and Carbon present is of only fossil origin (0.88% on a dry matter basis). It has no heating value. This kind of by-product (recyclable or waste) is generated from ordinary transforming activities, and as such can be considered for modelling waste outputs of comparable composition. In the ecoinvent database, treatment option/s for this by-product include: deposition (impoundment, tailings impoundment). Based on the aforementioned treatments, this by-product receives, it is a hazardous waste. This by-product can be modelled on two levels: treatment activity and market activity. The former one refers to the specific technology treating the by-product while the latter level represents a mix of treatments. Users are encouraged to inspect the modelling assumptions of the treatment activities and when selecting the market to additionally inspect the treatment mix. Collection and transportation of this by-product is accounted in the respective market activity, users are advised to inspect and modify the average transportation distances for a case specific modelling.
c427efa6-c5c8-5554-a8f3-ddf0d5fb85da | market for waste polypropylene | EE | 2018 - 2022 | market activity | Waste Treatment & Recycling | 3821:Treatment and disposal of non-hazardous waste | E - Water supply; sewerage, waste management and remediation activities | 00478901-732f-4bf4-81cc-2255f9874512 | ReferenceProduct | waste polypropylene | 39270: Waste, parings and scrap of plastics | kg | 'waste polypropylene' is a solid waste under the category of construction and demolition wastes. It can be sourced in many and various ways and therefore it can belong in all waste categories (commercial and institutional, industrial and construction and demolition). It is primarily generated in a wide range of activities in many different sectors like building infrastructure, production of plastics, electric apparatuses, textiles, ect. 'waste polypropylene' contain the following fractions: 100% waste polypropylene. By the database default (and per unit of reference product),'waste polypropylene' has 15.9% water on wet mass basis (84.1% dry matter) and Carbon present is of only fossil origin (82.52% on a dry matter basis). It has a higher heating value of 36.16 MJ/kg . This kind of by-product (recyclable or waste) is generated from ordinary transforming activities, and as such can be considered for modelling waste outputs of comparable composition. In the ecoinvent database, treatment option/s for this by-product include: deposition (sanitary landfill, unsanitary landfill), thermal (municipal incineration), uncontrolled forms of disposal (open dump, open burning). Based on the aforementioned treatments, this by-product receives, it is a non-hazardous waste. This by-product can be modelled on two levels: treatment activity and market activity. The former one refers to the specific technology treating the by-product while the latter level represents a mix of treatments. Users are encouraged to inspect the modelling assumptions of the treatment activities and when selecting the market to additionally inspect the treatment mix. Collection and transportation of this by-product is accounted in the respective market activity, users are advised to inspect and modify the average transportation distances for a case specific modelling. | 009003-07-0
5cdb31e2-d5e1-4a56-8fdb-4a05b4218a8c | market for alkylbenzene, linear | GLO | 2011 - 2022 | market activity | Chemicals | 2023:Manufacture of soap and detergents, cleaning and polishing preparations, pe | C - Manufacturing | eae90647-a55e-4512-9922-e4170fb36a46 | ReferenceProduct | alkylbenzene, linear | 341: Basic organic chemicals | kg | 'alkylbenzene, linear' is an organic substance with a CAS no. : 067774-74-7. It is called 'Benzene, C10-C13 Alkyl derivatives' under IUPAC naming and its molecular formula is: Not applicable. It is liquid under normal conditions of temperature and pressure. It is modelled as a pure substance. Modelling this substance in a solution requires the user to add the solvent of their choice in their models. On a consumer level, is used in the following products: lubricants and greases. On industrial sites, the substance is used for the manufacture of products in the following sectors: adhesives and sealants and coating products. | 067774-74-7
82de5db8-cd0e-5ccd-8d84-fe3245d8d4e1 | market for land tenure, arable land, measured as carbon net primary productivity, annual crop | BR-RJ | 2017 - 2022 | market activity | Land Use | 0161:Support activities for crop production | A - Agriculture, forestry and fishing | 4c2bb0f0-422d-4fb3-bcfe-a36ef1b55874 | ReferenceProduct | land tenure, arable land, measured as carbon net primary productivity, annual crop | 7: Financial and related services; real estate services; and rental and leasing services | kg | This is delivering the service of converting one type of land into another. Specifically here converting land to be used for annual crop production. The service models the changes in carbon stocks due to the transformation of land. It is measured as kg of C net primary productvity (NPP) and represents the amount of land transformed to produce this NPP. There are five types of land (primary forest, secondary forest, grassland, annual crop and perennial crop) that are converted into land that is meant to be used for annual crop production. In a market, the mix of land tenure is country specific and thus users are prompted to inspect the regional composition for the specific land types converted into land for annual crop production.
1f574d75-b655-56b6-92a7-109dadcf3a36 | market for inorganic nitrogen fertiliser, as N | PT | 2016 - 2022 | market activity | Agriculture & Animal Husbandry | 0161:Support activities for crop production | A - Agriculture, forestry and fishing | f5707bdf-f7e2-479b-b3ea-99c04de8a927 | ReferenceProduct | inorganic nitrogen fertiliser, as N | 3461: Mineral or chemical fertilizers, nitrogenous | kg | 'inorganic nitrogen fertiliser, as N' is an inorganic substance with a CAS no. : . It is called 'which is supplying the nutrient of Nitrogen to plants' under IUPAC naming and its molecular formula is: . It is mostly solid (else liquid) under normal conditions of temperature and pressure. The product represents an equivalent form of Nitrogen that is present in the fertiliser and is expressed as a mass of pure nitrogen (N). Modelling this substance in a solution requires the user to add the solvent of their choice in their models. There is no publicly available information about the consumption of this substance on a consumer level. There is no publicly available information about the consumption of this substance on industrial sites. Based on EU regulations (REGULATION (EU) 2019/1009), if this substance would be used as fertiliser, it could be labelled as N-P-K of: the N-P-K can vary depending on the fertiliser.
3d28d8f1-6451-535c-a82d-69b0b0c8928f | electricity production, nuclear, aluminium industry | GLO | 2015 - 2022 | ordinary transforming activity | Electricity; Metals | 3510:Electric power generation, transmission and distribution | D - Electricity, gas, steam and air conditioning supply | 5d954e5c-1e6d-4f78-9fc3-d3857b7892cb | ReferenceProduct | electricity, high voltage, aluminium industry | 17100: Electrical energy | kWh | This product represents electrical energy measured in kWh. If electricity is taken from a market for electricity, the transmission infrastructure, country-specific losses and transformation losses (for markets for medium and low voltage) are included. Covers voltages above 24 kV. Electricity exclusively produced for use in the aluminium industry.
62db6a1b-20d0-4524-9e6b-95846c609d39 | maize seed production, organic, at farm | CH | 2000 - 2022 | ordinary transforming activity | Agriculture & Animal Husbandry | 0111:Growing of cereals (except rice), leguminous crops and oil seeds | A - Agriculture, forestry and fishing | c538baa8-11c9-4064-b3e2-9faba21c6a9b | ReferenceProduct | maize seed, organic, at farm | 01121: Maize (corn), seed | kg | The product 'maize seed, organic, at farm' is a seed. It is an annual crop. The product is treated (pre-cleaning, cleaning, eventually drying, chemical dressing (for integrated production) and bag filling), and stored. This product is produced through organic agricultural practices which do not include fertiliser and pesticide application.
76e8d9d4-1f9e-4121-888e-f935a62db702 | textile production, cotton, circular knitting | BD | 2017 - 2022 | ordinary transforming activity | Textiles | 1391:Manufacture of knitted and crocheted fabrics | C - Manufacturing | c4230712-ca79-435b-bb28-37041635b772 | ReferenceProduct | textile, knit cotton | 28190: Other knitted or crocheted fabrics | kg | This product represents a natural cotton textile made through knitting. It is unprocessed (without bleaching or dyeing) and can be used for the manufacturing of a large variety of products including clothes.
76e8d9d4-1f9e-4121-888e-f935a62db702 | textile production, cotton, circular knitting | BD | 2017 - 2022 | ordinary transforming activity | Textiles | 1391:Manufacture of knitted and crocheted fabrics | C - Manufacturing | 1b30b018-ac39-41f4-a9e0-92057eef8bb8 | ByProduct | waste mineral oil | 39990: Other wastes n.e.c. | kg | 'waste mineral oil' is a liquid waste under the category of industrial wastes. It is primarily generated in a wide range of industrial activities in many different sectors. 'waste mineral oil' contain the following fractions: 100% waste mineral oil. By the database default (and per unit of reference product),'waste mineral oil' has 10% water on wet mass basis (90% dry matter) and Carbon present is of only fossil origin (86.44% on a dry matter basis). It has a higher heating value of 41.8 MJ/kg . This kind of by-product (recyclable or waste) is generated from ordinary transforming activities, and as such can be considered for modelling waste outputs of comparable composition. In the ecoinvent database, treatment option/s for this by-product include: thermal (hazardous waste incineration). Based on the aforementioned treatments this by-product receives, it is a hazardous waste. In addition, this by-product is used in the following processes: clinker production. This by-product can be modelled on two levels: treatment activity and market activity. The former one refers to the specific technology treating the by-product while the latter level represents a mix of treatments. Users are encouraged to inspect the modelling assumptions of the treatment activities and when selecting the market to additionally inspect the treatment mix. Collection and transportation of this by-product is accounted in the respective market activity, users are advised to inspect and modify the average transportation distances for a case specific modelling.
76e8d9d4-1f9e-4121-888e-f935a62db702 | textile production, cotton, circular knitting | BD | 2017 - 2022 | ordinary transforming activity | Textiles | 1391:Manufacture of knitted and crocheted fabrics | C - Manufacturing | 8f102ac5-ccae-4018-9a67-abfa113aa2b9 | ByProduct | waste yarn and waste textile | 39214: Cotton waste, except garnetted stock | kg | 'waste yarn and waste textile' is a solid waste under the category of industrial wastes. It is primarily generated in yarn and textile (or fabric) production. 'waste yarn and waste textile' contain the following fractions: mix composition from natural fibres. By the database default (and per unit of reference product),'waste yarn and waste textile' has 2.083% water on wet mass basis (97.917% dry matter) and Carbon present is of only non-fossil origin (44.46% on a dry matter basis). It has a lower heating value of 13.14 MJ/kg . This kind of by-product (recyclable or waste) is generated in a specific treatment process, and as such is not intended to be used as for modelling waste outputs from other activities. In the ecoinvent database, treatment option/s for this by-product include: deposition (sanitary landfill, unsanitary landfill). Based on the aforementioned treatments, this by-product receives, it is a non-hazardous waste. This by-product can be modelled on two levels: treatment activity and market activity. The former one refers to the specific technology treating the by-product while the latter level represents a mix of treatments. Users are encouraged to inspect the modelling assumptions of the treatment activities and when selecting the market to additionally inspect the treatment mix. Collection and transportation of this by-product is accounted in the respective market activity, users are advised to inspect and modify the average transportation distances for a case specific modelling.
f3332434-872f-5206-bafa-29cf55d2ec31 | clear-cutting, grassland to arable land, annual crop | BR-AM | 2014 - 2022 | ordinary transforming activity | Land Use | 0161:Support activities for crop production | A - Agriculture, forestry and fishing | 4c2bb0f0-422d-4fb3-bcfe-a36ef1b55874 | ReferenceProduct | land tenure, arable land, measured as carbon net primary productivity, annual crop | 7: Financial and related services; real estate services; and rental and leasing services | kg | This is delivering the service of converting one type of land into another. Specifically here converting land to be used for annual crop production. The service models the changes in carbon stocks due to the transformation of land. It is measured as kg of C net primary productvity (NPP) and represents the amount of land transformed to produce this NPP. There are five types of land (primary forest, secondary forest, grassland, annual crop and perennial crop) that are converted into land that is meant to be used for annual crop production. In a market, the mix of land tenure is country specific and thus users are prompted to inspect the regional composition for the specific land types converted into land for annual crop production.
b6a6f391-0c59-578e-bd7d-3bee004f7fb8 | electricity voltage transformation, residual mix, from high to medium voltage | ES | 2021 - 2022 | ordinary transforming activity | Electricity | 3510:Electric power generation, transmission and distribution | D - Electricity, gas, steam and air conditioning supply | 759b89bd-3aa6-42ad-b767-5bb9ef5d331d | ReferenceProduct | electricity, medium voltage | 17100: Electrical energy | kWh | This product represents electrical energy measured in kWh. If electricity is taken from a market for electricity, the transmission infrastructure, country-specific losses and transformation losses (for markets for medium and low voltage) are included. Covers voltages between 1kV and 24 kV.
83abd39a-729b-44ec-823d-4bfec96cc9d5 | treatment of wastewater from hard fibreboard production, wastewater treatment | GLO | 2010 - 2022 | ordinary transforming activity | Waste Treatment & Recycling | 3700:Sewerage | E - Water supply; sewerage, waste management and remediation activities | 3685d0f1-3ac5-420b-8823-bf6b8cbc38e4 | ReferenceProduct | wastewater from hard fibreboard production | 39990: Other wastes n.e.c. | m3 | 'wastewater from hard fibreboard production' is a by-product (wastewater) produced from industrial sources. It is generated from hard fibreboard production activities. By the database default (and per unit of reference product),'wastewater from hard fibreboard production' has the following physicochemical characteristics: C: 0.00000003694 kg/m3 , N: 0.0028296 kg/m3 , P: 0.000713 kg/m3. This by-product can have a regional-specific composition; users are prompted to refer to the properties of this wastewater (in activities treating them) for a detailed elemental composition. This kind of by-product (wastewater) is generated from ordinary transforming activities, and as such can be considered for modelling wastewater outputs of comparable composition. In the ecoinvent database, treatment option/s for this wastewater include: wastewater treatment plant. This by-product can be modelled on two levels: treatment activity and market activity. The former one refers to the specific technology treating the by-product while the latter level represents a mix of treatments. Users are encouraged to inspect the modelling assumptions of the treatment activities and when selecting the market to additionally inspect the treatment mix. Collection and transportation of wastewater is accounted in the respective market activity with the use of sewer infrastructure; Transportation of wastewater through a sewer grid results in losses until the wastewater enters the wastewater treatment plant. Direct emissions due to those losses are considered in the market activity. Losses are regional specific and thus users are encouraged to inspect the regional modelling assumptions.
83abd39a-729b-44ec-823d-4bfec96cc9d5 | treatment of wastewater from hard fibreboard production, wastewater treatment | GLO | 2010 - 2022 | ordinary transforming activity | Waste Treatment & Recycling | 3700:Sewerage | E - Water supply; sewerage, waste management and remediation activities | 858164b0-44f1-4118-b6cb-47054faa21ef | ByProduct | aluminium scrap, post-consumer, prepared for melting | 39363: Waste and scrap of aluminium | kg | 'aluminium scrap, post-consumer, prepared for melting' is a solid waste under the category of industrial wastes. It is primarily generated in board carton production and during various waste treatment processes. 'aluminium scrap, post-consumer, prepared for melting' contain the following fractions: 100% aluminium fraction with minimum impurities. By the database default (and per unit of reference product),'aluminium scrap, post-consumer, prepared for melting' has 0% water on wet mass basis (100% dry matter) and it has no Carbon content. It has no heating value. This kind of by-product (recyclable or waste) is generated from ordinary transforming activities, and as such can be considered for modelling waste outputs of comparable composition. In the ecoinvent database, this by-product is used in the following processes: treatment of aluminium scrap, post-consumer, prepared for recycling, at refiner; treatment of aluminium scrap, post-consumer, prepared for recycling, at remelter. This by-product can be modelled on two levels: treatment activity and market activity. The former one refers to the specific technology treating the by-product while the latter level represents a mix of treatments. Users are encouraged to inspect the modelling assumptions of the treatment activities and when selecting the market to additionally inspect the treatment mix. Collection and transportation of this by-product is accounted in the respective market activity, users are advised to inspect and modify the average transportation distances for a case specific modelling.
83abd39a-729b-44ec-823d-4bfec96cc9d5 | treatment of wastewater from hard fibreboard production, wastewater treatment | GLO | 2010 - 2022 | ordinary transforming activity | Waste Treatment & Recycling | 3700:Sewerage | E - Water supply; sewerage, waste management and remediation activities | cc0d4252-6207-41d6-8567-bcbad58a7bef | ByProduct | copper scrap, sorted, pressed | 39361: Waste and scrap of copper | kg | 'copper scrap, sorted, pressed' is a solid waste under the category of industrial wastes. It can be sourced in many and various ways and therefore it can belong in the following waste categories: construction and demolition. It is primarily generated in construction activities and during waste treatment processes. 'copper scrap, sorted, pressed' contain the following fractions: 100% copper scrap. By the database default (and per unit of reference product),'copper scrap, sorted, pressed' has 0% water on wet mass basis (100% dry matter) and it has no Carbon content. It has no heating value. This kind of by-product (recyclable or waste) is generated from ordinary transforming activities, and as such can be considered for modelling waste outputs of comparable composition. In the ecoinvent database, this by-product is used in the following processes: treatment of copper scrap by electrolytic refining. This by-product can be modelled on two levels: treatment activity and market activity. The former one refers to the specific technology treating the by-product while the latter level represents a mix of treatments. Users are encouraged to inspect the modelling assumptions of the treatment activities and when selecting the market to additionally inspect the treatment mix. Collection and transportation of this by-product is accounted in the respective market activity, users are advised to inspect and modify the average transportation distances for a case specific modelling.
83abd39a-729b-44ec-823d-4bfec96cc9d5 | treatment of wastewater from hard fibreboard production, wastewater treatment | GLO | 2010 - 2022 | ordinary transforming activity | Waste Treatment & Recycling | 3700:Sewerage | E - Water supply; sewerage, waste management and remediation activities | 240c1a3c-1aba-4528-afc3-3f27f56583be | ByProduct | inert waste, for final disposal | 39: Wastes or scraps | kg | 'inert waste, for final disposal' is a solid waste under the category of construction and demolition wastes. It can be sourced in many and various ways and therefore it can belong in the following waste categories: industrial. It is primarily generated in a wide range of production, construction activities in different sectors. 'inert waste, for final disposal' contain the following fractions: 100% inert waste (inorganic building materials like concrete and bricks, excavation materials, similar materials). By the database default (and per unit of reference product),'inert waste, for final disposal' has 0.5% water on wet mass basis (99.5% dry matter) and it has no Carbon content. It has no heating value. This kind of by-product (recyclable or waste) is generated from ordinary transforming activities, and as such can be considered for modelling waste outputs of comparable composition. In the ecoinvent database, treatment option/s for this by-product include: deposition (inert material landfill). Based on the aforementioned treatments, this by-product receives, it is a non-hazardous waste. This by-product can be modelled on two levels: treatment activity and market activity. The former one refers to the specific technology treating the by-product while the latter level represents a mix of treatments. Users are encouraged to inspect the modelling assumptions of the treatment activities and when selecting the market to additionally inspect the treatment mix. Collection and transportation of this by-product is accounted in the respective market activity, users are advised to inspect and modify the average transportation distances for a case specific modelling.
83abd39a-729b-44ec-823d-4bfec96cc9d5 | treatment of wastewater from hard fibreboard production, wastewater treatment | GLO | 2010 - 2022 | ordinary transforming activity | Waste Treatment & Recycling | 3700:Sewerage | E - Water supply; sewerage, waste management and remediation activities | 4f312355-ac65-4635-8fb2-006dba64ce60 | ByProduct | iron scrap, sorted, pressed | 39310: Slag, dross, scalings and other waste from the manufacture of iron or steel | kg | 'iron scrap, sorted, pressed' is a solid waste under the category of industrial wastes. It is primarily generated in gold-silver mine operation and beneficiation or during waste treatment processes. 'iron scrap, sorted, pressed' contain the following fractions: 100% sorted, pressed iron scrap. By the database default (and per unit of reference product),'iron scrap, sorted, pressed' has 0% water on wet mass basis (100% dry matter) and it has no Carbon content. It has no heating value. This kind of by-product (recyclable or waste) is generated from ordinary transforming activities, and as such can be considered for modelling waste outputs of comparable composition. In the ecoinvent database, this by-product is used in the following processes: cast iron production; ferroniobium production, from pyrochlore concentrate, 66% Nb; iron (III) chloride production, product in 40% solution state; iron-nickel-chromium alloy production; ortho-phenylene diamine production; para-phenylene diamine production; steel production, converter, low-alloyed; steel production, converter, unalloyed; steel production, electric, chromium steel 18/8; steel production, electric, low-alloyed; titanium dioxide production, sulfate process; zinc oxide production. This by-product can be modelled on two levels: treatment activity and market activity. The former one refers to the specific technology treating the by-product while the latter level represents a mix of treatments. Users are encouraged to inspect the modelling assumptions of the treatment activities and when selecting the market to additionally inspect the treatment mix. Collection and transportation of this by-product is accounted in the respective market activity, users are advised to inspect and modify the average transportation distances for a case specific modelling.
83abd39a-729b-44ec-823d-4bfec96cc9d5 | treatment of wastewater from hard fibreboard production, wastewater treatment | GLO | 2010 - 2022 | ordinary transforming activity | Waste Treatment & Recycling | 3700:Sewerage | E - Water supply; sewerage, waste management and remediation activities | 3035a9d9-c624-483a-9020-24ac696fd2f7 | ByProduct | sewage sludge, 70% water, WWT, WW from hard fibreboard production | 39920: Sewage sludge | kg | 'sewage sludge, 70% water, WWT, WW from hard fibreboard production' is a liquid waste under the category of industrial wastes. This sewage sludge is produced exclusively in the wastewater treatment of 'WW from hard fibreboard production'. The composition of the sewage sludge, is specific to and dependent on the original composition of 'WW from hard fibreboard production'. 'sewage sludge, 70% water, WWT, WW from hard fibreboard production' contain the following fractions: 100% sewage sludge with 70% water content. By the database default (and per unit of reference product),'sewage sludge, 70% water, WWT, WW from hard fibreboard production' has 70% water on wet mass basis (30% dry matter) and Carbon present is of both fossil (0.59% on a dry matter basis), and non-fossil origin (54.29% on a dry matter basis). It has a higher heating value of 24.39 MJ/kg and a lower heating value of 17.78 MJ/kg . This kind of by-product (recyclable or waste) is generated in a specific treatment process, and as such is not intended to be used as for modelling waste outputs from other activities. In the ecoinvent database, treatment option/s for this by-product include: thermal (municipal incineration). Based on the aforementioned treatments, this by-product receives, it is a non-hazardous waste. This by-product can be modelled on two levels: treatment activity and market activity. The former one refers to the specific technology treating the by-product while the latter level represents a mix of treatments. Users are encouraged to inspect the modelling assumptions of the treatment activities and when selecting the market to additionally inspect the treatment mix. Collection and transportation of this by-product is accounted in the respective market activity, users are advised to inspect and modify the average transportation distances for a case specific modelling. 'sewage sludge, 70% water, WWT, WW from hard fibreboard production' is a liquid waste under the category of industrial wastes. This sewage sludge is produced exclusively in the wastewater treatment of 'WW from hard fibreboard production'. The composition of the sewage sludge, is specific to and dependent on the original composition of 'WW from hard fibreboard production'. 'sewage sludge, 70% water, WWT, WW from hard fibreboard production' contain the following fractions: 100% sewage sludge with 70% water content. By the database default (and per unit of reference product),'sewage sludge, 70% water, WWT, WW from hard fibreboard production' has 70% water on wet mass basis (30% dry matter) and Carbon present is of both fossil (0.59% on a dry matter basis), and non-fossil origin (54.29% on a dry matter basis). It has a higher heating value of 24.39 MJ/kg and a lower heating value of 17.78 MJ/kg . This kind of by-product (recyclable or waste) is generated in a specific treatment process, and as such is not intended to be used as for modelling waste outputs from other activities. In the ecoinvent database, treatment option/s for this by-product include: thermal (municipal incineration). Based on the aforementioned treatments, this by-product receives, it is a non-hazardous waste. This by-product can be modelled on two levels: treatment activity and market activity. The former one refers to the specific technology treating the by-product while the latter level represents a mix of treatments. Users are encouraged to inspect the modelling assumptions of the treatment activities and when selecting the market to additionally inspect the treatment mix. Collection and transportation of this by-product is accounted in the respective market activity, users are advised to inspect and modify the average transportation distances for a case specific modelling.
83abd39a-729b-44ec-823d-4bfec96cc9d5 | treatment of wastewater from hard fibreboard production, wastewater treatment | GLO | 2010 - 2022 | ordinary transforming activity | Waste Treatment & Recycling | 3700:Sewerage | E - Water supply; sewerage, waste management and remediation activities | 28a253f3-dbb1-4083-a4b7-2f3bf297096d | ByProduct | sewage sludge, 75% water, WWT, WW from hard fibreboard production | 39920: Sewage sludge | kg | 'sewage sludge, 75% water, WWT, WW from hard fibreboard production' is a liquid waste under the category of industrial wastes. This sewage sludge is produced exclusively in the wastewater treatment of 'WW from hard fibreboard production'. The composition of the sewage sludge, is specific to and dependent on the original composition of 'WW from hard fibreboard production'. 'sewage sludge, 75% water, WWT, WW from hard fibreboard production' contain the following fractions: 100% sewage sludge with 75% water content. By the database default (and per unit of reference product),'sewage sludge, 75% water, WWT, WW from hard fibreboard production' has 75% water on wet mass basis (25% dry matter) and Carbon present is of both fossil (0.59% on a dry matter basis), and non-fossil origin (54.18% on a dry matter basis). It has a higher heating value of 24.33 MJ/kg and a lower heating value of 16.26 MJ/kg . This kind of by-product (recyclable or waste) is generated in a specific treatment process, and as such is not intended to be used as for modelling waste outputs from other activities. In the ecoinvent database, treatment option/s for this by-product include: deposition (sanitary landfill). Based on the aforementioned treatments, this by-product receives, it is a non-hazardous waste. This by-product can be modelled on two levels: treatment activity and market activity. The former one refers to the specific technology treating the by-product while the latter level represents a mix of treatments. Users are encouraged to inspect the modelling assumptions of the treatment activities and when selecting the market to additionally inspect the treatment mix. Collection and transportation of this by-product is accounted in the respective market activity, users are advised to inspect and modify the average transportation distances for a case specific modelling. 'sewage sludge, 75% water, WWT, WW from hard fibreboard production' is a liquid waste under the category of industrial wastes. This sewage sludge is produced exclusively in the wastewater treatment of 'WW from hard fibreboard production'. The composition of the sewage sludge, is specific to and dependent on the original composition of 'WW from hard fibreboard production'. 'sewage sludge, 75% water, WWT, WW from hard fibreboard production' contain the following fractions: 100% sewage sludge with 75% water content. By the database default (and per unit of reference product),'sewage sludge, 75% water, WWT, WW from hard fibreboard production' has 75% water on wet mass basis (25% dry matter) and Carbon present is of both fossil (0.59% on a dry matter basis), and non-fossil origin (54.18% on a dry matter basis). It has a higher heating value of 24.33 MJ/kg and a lower heating value of 16.26 MJ/kg . This kind of by-product (recyclable or waste) is generated in a specific treatment process, and as such is not intended to be used as for modelling waste outputs from other activities. In the ecoinvent database, treatment option/s for this by-product include: deposition (sanitary landfill). Based on the aforementioned treatments, this by-product receives, it is a non-hazardous waste. This by-product can be modelled on two levels: treatment activity and market activity. The former one refers to the specific technology treating the by-product while the latter level represents a mix of treatments. Users are encouraged to inspect the modelling assumptions of the treatment activities and when selecting the market to additionally inspect the treatment mix. Collection and transportation of this by-product is accounted in the respective market activity, users are advised to inspect and modify the average transportation distances for a case specific modelling.
83abd39a-729b-44ec-823d-4bfec96cc9d5 | treatment of wastewater from hard fibreboard production, wastewater treatment | GLO | 2010 - 2022 | ordinary transforming activity | Waste Treatment & Recycling | 3700:Sewerage | E - Water supply; sewerage, waste management and remediation activities | 749ae6bc-cd22-4620-804f-148b96989e36 | ByProduct | sewage sludge, 97% water, WWT, WW from hard fibreboard production | 39920: Sewage sludge | kg | 'sewage sludge, 97% water, WWT, WW from hard fibreboard production' is a liquid waste under the category of industrial wastes. This sewage sludge is produced exclusively in the wastewater treatment of 'WW from hard fibreboard production'. The composition of the sewage sludge, is specific to and dependent on the original composition of 'WW from hard fibreboard production'. 'sewage sludge, 97% water, WWT, WW from hard fibreboard production' contain the following fractions: 100% sewage sludge with 97% water content. By the database default (and per unit of reference product),'sewage sludge, 97% water, WWT, WW from hard fibreboard production' has 97% water on wet mass basis (3% dry matter) and Carbon present is of both fossil (0.59% on a dry matter basis), and non-fossil origin (54.29% on a dry matter basis). It has a higher heating value of 1.17 MJ/kg . This kind of by-product (recyclable or waste) is generated in a specific treatment process, and as such is not intended to be used as for modelling waste outputs from other activities. In the ecoinvent database, treatment option/s for this by-product include: deposition (landfarming). Based on the aforementioned treatments, this by-product receives, it is a non-hazardous waste. This by-product can be modelled on two levels: treatment activity and market activity. The former one refers to the specific technology treating the by-product while the latter level represents a mix of treatments. Users are encouraged to inspect the modelling assumptions of the treatment activities and when selecting the market to additionally inspect the treatment mix. Collection and transportation of this by-product is accounted in the respective market activity, users are advised to inspect and modify the average transportation distances for a case specific modelling. 'sewage sludge, 97% water, WWT, WW from hard fibreboard production' is a liquid waste under the category of industrial wastes. This sewage sludge is produced exclusively in the wastewater treatment of 'WW from hard fibreboard production'. The composition of the sewage sludge, is specific to and dependent on the original composition of 'WW from hard fibreboard production'. 'sewage sludge, 97% water, WWT, WW from hard fibreboard production' contain the following fractions: 100% sewage sludge with 97% water content. By the database default (and per unit of reference product),'sewage sludge, 97% water, WWT, WW from hard fibreboard production' has 97% water on wet mass basis (3% dry matter) and Carbon present is of both fossil (0.59% on a dry matter basis), and non-fossil origin (54.29% on a dry matter basis). It has a higher heating value of 1.17 MJ/kg . This kind of by-product (recyclable or waste) is generated in a specific treatment process, and as such is not intended to be used as for modelling waste outputs from other activities. In the ecoinvent database, treatment option/s for this by-product include: deposition (landfarming). Based on the aforementioned treatments, this by-product receives, it is a non-hazardous waste. This by-product can be modelled on two levels: treatment activity and market activity. The former one refers to the specific technology treating the by-product while the latter level represents a mix of treatments. Users are encouraged to inspect the modelling assumptions of the treatment activities and when selecting the market to additionally inspect the treatment mix. Collection and transportation of this by-product is accounted in the respective market activity, users are advised to inspect and modify the average transportation distances for a case specific modelling.
83abd39a-729b-44ec-823d-4bfec96cc9d5 | treatment of wastewater from hard fibreboard production, wastewater treatment | GLO | 2010 - 2022 | ordinary transforming activity | Waste Treatment & Recycling | 3700:Sewerage | E - Water supply; sewerage, waste management and remediation activities | d3fe6705-5f5c-4961-b14d-0f9dd0e90e34 | ByProduct | waste bitumen | 39990: Other wastes n.e.c. | kg | 'waste bitumen' is a solid waste under the category of construction and demolition wastes. It can be sourced in many and various ways and therefore it can belong in the following waste categories: industrial. It is primarily generated in the end-of-life of fuel pipelines and in the demolition of building infrastructure. 'waste bitumen' contain the following fractions: 100% waste bitumen. By the database default (and per unit of reference product),'waste bitumen' has 1.4% water on wet mass basis (98.6% dry matter) and Carbon present is of only fossil origin (84.27% on a dry matter basis). It has a higher heating value of 41.39 MJ/kg and a lower heating value of 39.38 MJ/kg . This kind of by-product (recyclable or waste) is generated from ordinary transforming activities, and as such can be considered for modelling waste outputs of comparable composition. In the ecoinvent database, treatment option/s for this by-product include: deposition (sanitary landfill). Based on the aforementioned treatments, this by-product receives, it is a non-hazardous waste. This by-product can be modelled on two levels: treatment activity and market activity. The former one refers to the specific technology treating the by-product while the latter level represents a mix of treatments. Users are encouraged to inspect the modelling assumptions of the treatment activities and when selecting the market to additionally inspect the treatment mix. Collection and transportation of this by-product is accounted in the respective market activity, users are advised to inspect and modify the average transportation distances for a case specific modelling. | 008052-42-4
83abd39a-729b-44ec-823d-4bfec96cc9d5 | treatment of wastewater from hard fibreboard production, wastewater treatment | GLO | 2010 - 2022 | ordinary transforming activity | Waste Treatment & Recycling | 3700:Sewerage | E - Water supply; sewerage, waste management and remediation activities | d51e5a32-c20a-4da6-8d58-31f344b50c00 | ByProduct | waste graphical paper | 39990: Other wastes n.e.c. | kg | 'waste graphical paper' is a solid waste under the category of industrial wastes. It is primarily generated in the production and treament activities of different type of paper, as well as metals and minerals processing. 'waste graphical paper' contain the following fractions: 100% waste graphical paper. By the database default (and per unit of reference product),'waste graphical paper' has 11.2% water on wet mass basis (88.8% dry matter) and Carbon present is of only non-fossil origin (45.5% on a dry matter basis). It has a higher heating value of 16.61 MJ/kg . This kind of by-product (recyclable or waste) is generated from ordinary transforming activities, and as such can be considered for modelling waste outputs of comparable composition. In the ecoinvent database, treatment option/s for this by-product include: deposition (sanitary landfill, unsanitary landfill), thermal (municipal incineration), uncontrolled forms of disposal (open dump, open burning). Based on the aforementioned treatments, this by-product receives, it is a non-hazardous waste. This by-product can be modelled on two levels: treatment activity and market activity. The former one refers to the specific technology treating the by-product while the latter level represents a mix of treatments. Users are encouraged to inspect the modelling assumptions of the treatment activities and when selecting the market to additionally inspect the treatment mix. Collection and transportation of this by-product is accounted in the respective market activity, users are advised to inspect and modify the average transportation distances for a case specific modelling.
83abd39a-729b-44ec-823d-4bfec96cc9d5 | treatment of wastewater from hard fibreboard production, wastewater treatment | GLO | 2010 - 2022 | ordinary transforming activity | Waste Treatment & Recycling | 3700:Sewerage | E - Water supply; sewerage, waste management and remediation activities | bfd577e2-82b4-4166-af2b-3bda540931f6 | ByProduct | waste mineral wool | 39990: Other wastes n.e.c. | kg | 'waste mineral wool' is a solid waste under the category of construction and demolition wastes. It can be sourced in many and various ways and therefore it can belong in the following waste categories: industrial. It is primarily generated in construction of building infrastructure and in different industrial applications like production of ferries, coal stoves, absorption chillers, ect. 'waste mineral wool' contain the following fractions: 100% inert waste (mineral wool). By the database default (and per unit of reference product),'waste mineral wool' has 0% water on wet mass basis (100% dry matter) and it has no Carbon content. It has no heating value. This kind of by-product (recyclable or waste) is generated from ordinary transforming activities, and as such can be considered for modelling waste outputs of comparable composition. In the ecoinvent database, this by-product is used in the following processes: treatment of waste mineral wool, collection for final disposal; treatment of waste mineral wool, recycling; treatment of waste mineral wool, sorting plant. Based on the aforementioned treatments, this by-product receives, it is a non-hazardous waste. This by-product can be modelled on two levels: treatment activity and market activity. The former one refers to the specific technology treating the by-product while the latter level represents a mix of treatments. Users are encouraged to inspect the modelling assumptions of the treatment activities and when selecting the market to additionally inspect the treatment mix. Collection and transportation of this by-product is accounted in the respective market activity, users are advised to inspect and modify the average transportation distances for a case specific modelling.
83abd39a-729b-44ec-823d-4bfec96cc9d5 | treatment of wastewater from hard fibreboard production, wastewater treatment | GLO | 2010 - 2022 | ordinary transforming activity | Waste Treatment & Recycling | 3700:Sewerage | E - Water supply; sewerage, waste management and remediation activities | 88afd721-07ec-4910-a004-fa3fecb6bf70 | ByProduct | waste plastic, mixture | 39270: Waste, parings and scrap of plastics | kg | 'waste plastic, mixture' is a solid waste under the category of construction and demolition wastes. It can be sourced in many and various ways and therefore it can belong in all waste categories (commercial and institutional, industrial and construction and demolition). It is primarily generated in a wide range of production activities in many different sectors, like building infrastructure, production of plastics, chemicals, aircrafts, ferries, heavy machinery, etc. 'waste plastic, mixture' contain the following fractions: 100% waste mixed plastics. By the database default (and per unit of reference product),'waste plastic, mixture' has 15.3% water on wet mass basis (84.7% dry matter) and Carbon present is of only fossil origin (74.73% on a dry matter basis). It has a higher heating value of 34.05 MJ/kg . This kind of by-product (recyclable or waste) is generated from ordinary transforming activities, and as such can be considered for modelling waste outputs of comparable composition. In the ecoinvent database, treatment option/s for this by-product include: deposition (sanitary landfill, unsanitary landfill), thermal (municipal incineration), uncontrolled forms of disposal (open dump, open burning). Based on the aforementioned treatments, this by-product receives, it is a non-hazardous waste. In addition, this by-product is used in the following processes: clinker production. This by-product can be modelled on two levels: treatment activity and market activity. The former one refers to the specific technology treating the by-product while the latter level represents a mix of treatments. Users are encouraged to inspect the modelling assumptions of the treatment activities and when selecting the market to additionally inspect the treatment mix. Collection and transportation of this by-product is accounted in the respective market activity, users are advised to inspect and modify the average transportation distances for a case specific modelling.
83abd39a-729b-44ec-823d-4bfec96cc9d5 | treatment of wastewater from hard fibreboard production, wastewater treatment | GLO | 2010 - 2022 | ordinary transforming activity | Waste Treatment & Recycling | 3700:Sewerage | E - Water supply; sewerage, waste management and remediation activities | 5bf224ae-3af5-4eb2-9493-330c16472ca2 | ByProduct | waste polyethylene/polypropylene product | 39270: Waste, parings and scrap of plastics | kg | 'waste polyethylene/polypropylene product' is a solid waste under the category of construction and demolition wastes. It can be sourced in many and various ways and therefore it can belong in the following waste categories: industrial. It is primarily generated in construction of building infrastructure and different industrial activities like production of mattresses, turbines, pumps, etc. 'waste polyethylene/polypropylene product' contain the following fractions: 100% waste polyethylene/polypropylene. By the database default (and per unit of reference product),'waste polyethylene/polypropylene product' has 15.3% water on wet mass basis (84.7% dry matter) and Carbon present is of only fossil origin (74.8% on a dry matter basis). It has a lower heating value of 42.47 MJ/kg . This kind of by-product (recyclable or waste) is generated from ordinary transforming activities, and as such can be considered for modelling waste outputs of comparable composition. In the ecoinvent database, this by-product is used in the following processes: treatment of waste polyethylene/polypropylene product, collection for final disposal. Based on the aforementioned treatments, this by-product receives, it is a non-hazardous waste. This by-product can be modelled on two levels: treatment activity and market activity. The former one refers to the specific technology treating the by-product while the latter level represents a mix of treatments. Users are encouraged to inspect the modelling assumptions of the treatment activities and when selecting the market to additionally inspect the treatment mix. Collection and transportation of this by-product is accounted in the respective market activity, users are advised to inspect and modify the average transportation distances for a case specific modelling.
83abd39a-729b-44ec-823d-4bfec96cc9d5 | treatment of wastewater from hard fibreboard production, wastewater treatment | GLO | 2010 - 2022 | ordinary transforming activity | Waste Treatment & Recycling | 3700:Sewerage | E - Water supply; sewerage, waste management and remediation activities | 5357a067-f798-46fb-97b0-fa18f723341b | ByProduct | waste reinforced concrete | 39: Wastes or scraps | kg | 'waste reinforced concrete' is a solid waste under the category of construction and demolition wastes. It is primarily generated in construction of building infrastructure. 'waste reinforced concrete' contain the following fractions: 97 % inert material and 3 % steel. By the database default (and per unit of reference product),'waste reinforced concrete' has 0.582000000000005% water on wet mass basis (99.418% dry matter) and it has no Carbon content. It has no heating value. This kind of by-product (recyclable or waste) is generated from ordinary transforming activities, and as such can be considered for modelling waste outputs of comparable composition. In the ecoinvent database, this by-product is used in the following processes: treatment of waste reinforced concrete, collection for final disposal; treatment of waste reinforced concrete, recycling; treatment of waste reinforced concrete, sorting plant. Based on the aforementioned treatments, this by-product receives, it is a non-hazardous waste. This by-product can be modelled on two levels: treatment activity and market activity. The former one refers to the specific technology treating the by-product while the latter level represents a mix of treatments. Users are encouraged to inspect the modelling assumptions of the treatment activities and when selecting the market to additionally inspect the treatment mix. Collection and transportation of this by-product is accounted in the respective market activity, users are advised to inspect and modify the average transportation distances for a case specific modelling.
83abd39a-729b-44ec-823d-4bfec96cc9d5 | treatment of wastewater from hard fibreboard production, wastewater treatment | GLO | 2010 - 2022 | ordinary transforming activity | Waste Treatment & Recycling | 3700:Sewerage | E - Water supply; sewerage, waste management and remediation activities | 9a8c2994-7cbb-4d86-a1b7-27fc0c4e49e3 | ByProduct | waste reinforcement steel | 39310: Slag, dross, scalings and other waste from the manufacture of iron or steel | kg | 'waste reinforcement steel' is a solid waste under the category of construction and demolition wastes. It can be sourced in many and various ways and therefore it can belong in the following waste categories: industrial. It is primarily generated in a wide range of construction activities in many different sectors. 'waste reinforcement steel' contain the following fractions: 100% waste steel. By the database default (and per unit of reference product),'waste reinforcement steel' has 0% water on wet mass basis (100% dry matter) and it has no Carbon content. It has no heating value. This kind of by-product (recyclable or waste) is generated from ordinary transforming activities, and as such can be considered for modelling waste outputs of comparable composition. In the ecoinvent database, this by-product is used in the following processes: treatment of waste reinforcement steel, collection for final disposal; treatment of waste reinforcement steel, recycling; treatment of waste reinforcement steel, sorting plant. Based on the aforementioned treatments, this by-product receives, it is a non-hazardous waste. This by-product can be modelled on two levels: treatment activity and market activity. The former one refers to the specific technology treating the by-product while the latter level represents a mix of treatments. Users are encouraged to inspect the modelling assumptions of the treatment activities and when selecting the market to additionally inspect the treatment mix. Collection and transportation of this by-product is accounted in the respective market activity, users are advised to inspect and modify the average transportation distances for a case specific modelling. | 007439-89-6
83abd39a-729b-44ec-823d-4bfec96cc9d5 | treatment of wastewater from hard fibreboard production, wastewater treatment | GLO | 2010 - 2022 | ordinary transforming activity | Waste Treatment & Recycling | 3700:Sewerage | E - Water supply; sewerage, waste management and remediation activities | 7513d2f5-d7ee-497b-971b-a5ad34ab5c83 | ByProduct | waste rubber, unspecified | 39: Wastes or scraps | kg | 'waste rubber, unspecified' is a solid waste under the category of construction and demolition wastes. It can be sourced in many and various ways and therefore it can belong in all waste categories (commercial and institutional, industrial and construction and demolition). It is primarily generated in a wide range of production, construction and maintenance activities in many different sectors. 'waste rubber, unspecified' contain the following fractions: 100% waste rubber. By the database default (and per unit of reference product),'waste rubber, unspecified' has 0% water on wet mass basis (100% dry matter) and Carbon present is of only fossil origin (85.3% on a dry matter basis). It has a higher heating value of 29.3 MJ/kg . This kind of by-product (recyclable or waste) is generated from ordinary transforming activities, and as such can be considered for modelling waste outputs of comparable composition. In the ecoinvent database, treatment option/s for this by-product include: thermal (municipal incineration). Based on the aforementioned treatments, this by-product receives, it is a non-hazardous waste. In addition, this by-product is used in the following processes: clinker production. This by-product can be modelled on two levels: treatment activity and market activity. The former one refers to the specific technology treating the by-product while the latter level represents a mix of treatments. Users are encouraged to inspect the modelling assumptions of the treatment activities and when selecting the market to additionally inspect the treatment mix. Collection and transportation of this by-product is accounted in the respective market activity, users are advised to inspect and modify the average transportation distances for a case specific modelling.
703e7e25-2114-4193-9a05-d06f39e6fae6 | biomethane production, high pressure from synthetic gas, wood, fluidised technology | GLO | 2008 - 2022 | ordinary transforming activity | Fuels; Wood | 3520:Manufacture of gas; distribution of gaseous fuels through mains | D - Electricity, gas, steam and air conditioning supply | 3f14ad74-3caf-4ddc-9155-c78e40f80a14 | ReferenceProduct | biomethane, high pressure | 17200: Coal gas, water gas, producer gas and similar gases, other than petroleum gases and other gaseous hydrocarbons | m3 | biomethane, high pressure' is a non-fossil fuel with a calorific value of 34.968 MJ/m3. It is used as a gaseous fuel and is sourced from biogas purification or from synthetic gas. Its main applications are in the following sectors: biofuel, industrial and district heat and electricity. | 000074-82-8
703e7e25-2114-4193-9a05-d06f39e6fae6 | biomethane production, high pressure from synthetic gas, wood, fluidised technology | GLO | 2008 - 2022 | ordinary transforming activity | Fuels; Wood | 3520:Manufacture of gas; distribution of gaseous fuels through mains | D - Electricity, gas, steam and air conditioning supply | 3a91cb7d-843b-495d-9973-33ba5efee877 | ByProduct | inert waste | 39: Wastes or scraps | kg | 'inert waste' is a solid waste under the category of construction and demolition wastes. It can be sourced in many and various ways and therefore it can belong in the following waste categories: industrial. It is primarily generated in a wide range of production, construction activities in different sectors. 'inert waste' contain the following fractions: 100% inert waste (inorganic building materials like concrete and bricks, excavation materials, similar materials). By the database default (and per unit of reference product),'inert waste' has 0% water on wet mass basis (100% dry matter) and it has no Carbon content. It has no heating value. This kind of by-product (recyclable or waste) is generated from ordinary transforming activities, and as such can be considered for modelling waste outputs of comparable composition. In the ecoinvent database, treatment option/s for this by-product include: deposition (sanitary landfill). Based on the aforementioned treatments, this by-product receives, it is a non-hazardous waste. In addition, this by-product is used in the following processes: clinker production. This by-product can be modelled on two levels: treatment activity and market activity. The former one refers to the specific technology treating the by-product while the latter level represents a mix of treatments. Users are encouraged to inspect the modelling assumptions of the treatment activities and when selecting the market to additionally inspect the treatment mix. Collection and transportation of this by-product is accounted in the respective market activity, users are advised to inspect and modify the average transportation distances for a case specific modelling.
703e7e25-2114-4193-9a05-d06f39e6fae6 | biomethane production, high pressure from synthetic gas, wood, fluidised technology | GLO | 2008 - 2022 | ordinary transforming activity | Fuels; Wood | 3520:Manufacture of gas; distribution of gaseous fuels through mains | D - Electricity, gas, steam and air conditioning supply | 1b30b018-ac39-41f4-a9e0-92057eef8bb8 | ByProduct | waste mineral oil | 39990: Other wastes n.e.c. | kg | 'waste mineral oil' is a liquid waste under the category of industrial wastes. It is primarily generated in a wide range of industrial activities in many different sectors. 'waste mineral oil' contain the following fractions: 100% waste mineral oil. By the database default (and per unit of reference product),'waste mineral oil' has 10% water on wet mass basis (90% dry matter) and Carbon present is of only fossil origin (86.44% on a dry matter basis). It has a higher heating value of 41.8 MJ/kg . This kind of by-product (recyclable or waste) is generated from ordinary transforming activities, and as such can be considered for modelling waste outputs of comparable composition. In the ecoinvent database, treatment option/s for this by-product include: thermal (hazardous waste incineration). Based on the aforementioned treatments this by-product receives, it is a hazardous waste. In addition, this by-product is used in the following processes: clinker production. This by-product can be modelled on two levels: treatment activity and market activity. The former one refers to the specific technology treating the by-product while the latter level represents a mix of treatments. Users are encouraged to inspect the modelling assumptions of the treatment activities and when selecting the market to additionally inspect the treatment mix. Collection and transportation of this by-product is accounted in the respective market activity, users are advised to inspect and modify the average transportation distances for a case specific modelling.
703e7e25-2114-4193-9a05-d06f39e6fae6 | biomethane production, high pressure from synthetic gas, wood, fluidised technology | GLO | 2008 - 2022 | ordinary transforming activity | Fuels; Wood | 3520:Manufacture of gas; distribution of gaseous fuels through mains | D - Electricity, gas, steam and air conditioning supply | 651604df-888e-41fe-94ff-dc4af9164cc9 | ByProduct | waste zeolite | 39: Wastes or scraps | kg | 'waste zeolite' is a solid waste under the category of industrial wastes. It is primarily generated in biomethane and synthetic gas production. 'waste zeolite' contain the following fractions: 100% zeolite. By the database default (and per unit of reference product),'waste zeolite' has 5% water on wet mass basis (95% dry matter) and it has no Carbon content. It has no heating value. This kind of by-product (recyclable or waste) is generated from ordinary transforming activities, and as such can be considered for modelling waste outputs of comparable composition. In the ecoinvent database, treatment option/s for this by-product include: deposition (inert material landfill). Based on the aforementioned treatments, this by-product receives, it is a non-hazardous waste. This by-product can be modelled on two levels: treatment activity and market activity. The former one refers to the specific technology treating the by-product while the latter level represents a mix of treatments. Users are encouraged to inspect the modelling assumptions of the treatment activities and when selecting the market to additionally inspect the treatment mix. Collection and transportation of this by-product is accounted in the respective market activity, users are advised to inspect and modify the average transportation distances for a case specific modelling.
703e7e25-2114-4193-9a05-d06f39e6fae6 | biomethane production, high pressure from synthetic gas, wood, fluidised technology | GLO | 2008 - 2022 | ordinary transforming activity | Fuels; Wood | 3520:Manufacture of gas; distribution of gaseous fuels through mains | D - Electricity, gas, steam and air conditioning supply | e8a51ec1-60cb-4ead-a948-ad1142c61918 | ByProduct | wastewater, average | 39990: Other wastes n.e.c. | m3 | 'wastewater, average' is a by-product (wastewater) produced from residential sources. It is generated from a wide range of residential, industrial and commercial activities. By the database default (and per unit of reference product),'wastewater, average' has the following physicochemical characteristics: C: 0.000000043979 kg/m3 , N: 0.031015 kg/m3 , P: 0.0044833 kg/m3. This by-product can have a regional-specific composition; users are prompted to refer to the properties of this wastewater (in activities treating them) for a detailed elemental composition. This kind of by-product (wastewater) is generated from ordinary transforming activities, and as such can be considered for modelling wastewater outputs of comparable composition. In the ecoinvent database, treatment option/s for this wastewater include: wastewater treatment plant. This by-product can be modelled on two levels: treatment activity and market activity. The former one refers to the specific technology treating the by-product while the latter level represents a mix of treatments. Users are encouraged to inspect the modelling assumptions of the treatment activities and when selecting the market to additionally inspect the treatment mix. Collection and transportation of wastewater is accounted in the respective market activity with the use of sewer infrastructure; Transportation of wastewater through a sewer grid results in losses until the wastewater enters the wastewater treatment plant. Direct emissions due to those losses are considered in the market activity. Losses are regional specific and thus users are encouraged to inspect the regional modelling assumptions.
703e7e25-2114-4193-9a05-d06f39e6fae6 | biomethane production, high pressure from synthetic gas, wood, fluidised technology | GLO | 2008 - 2022 | ordinary transforming activity | Fuels; Wood | 3520:Manufacture of gas; distribution of gaseous fuels through mains | D - Electricity, gas, steam and air conditioning supply | a7abd72a-4d9c-4f99-abfc-3de79d425a96 | ByProduct | wood ash mixture, pure | 3928: Sawdust and wood waste and scrap | kg | 'wood ash mixture, pure' is a solid waste under the category of industrial wastes. It is primarily generated in heat generation from wood, as well as production and processing activities from different kind of wood e.g. tissue paper, particleboard, laminated timber, hardwood board, etc. 'wood ash mixture, pure' contain the following fractions: 100% ash from combustion of wood. By the database default (and per unit of reference product),'wood ash mixture, pure' has 0% water on wet mass basis (100% dry matter) and Carbon present is of only non-fossil origin (1.2% on a dry matter basis). It has no heating value. This kind of by-product (recyclable or waste) is generated from ordinary transforming activities, and as such can be considered for modelling waste outputs of comparable composition. In the ecoinvent database, treatment option/s for this by-product include: deposition (sanitary landfill, landfarming), thermal (municipal incineration). Based on the aforementioned treatments, this by-product receives, it is a non-hazardous waste. This by-product can be modelled on two levels: treatment activity and market activity. The former one refers to the specific technology treating the by-product while the latter level represents a mix of treatments. Users are encouraged to inspect the modelling assumptions of the treatment activities and when selecting the market to additionally inspect the treatment mix. Collection and transportation of this by-product is accounted in the respective market activity, users are advised to inspect and modify the average transportation distances for a case specific modelling.
62d3a0af-b8b7-4adf-8f30-b2c4d8f88fd4 | heat and power co-generation, lignite | BG | 1980 - 2022 | ordinary transforming activity | Heat; Electricity | 3510:Electric power generation, transmission and distribution | D - Electricity, gas, steam and air conditioning supply | 71e2f1db-a2c5-44d0-8337-dfff15be974d | ReferenceProduct | heat, district or industrial, other than natural gas | 17300: Steam and hot water | MJ | This product represents heat measured in MJ. The heat is produced through various other means than natural gas. This includes burning of biomethane in gas turbine; biogas in co-gen gas engine; anthracite, coal, lignite briquettes and coke in stove; hardwood, logs, softwood, wood chips, wood pellets in furnaces and wood heaters; light fuel oil in boilers. Also contributing are heat from heat pumps and solar collectors. The dataset is targeted for district and industrial-scale heating.
62d3a0af-b8b7-4adf-8f30-b2c4d8f88fd4 | heat and power co-generation, lignite | BG | 1980 - 2022 | ordinary transforming activity | Heat; Electricity | 3510:Electric power generation, transmission and distribution | D - Electricity, gas, steam and air conditioning supply | 66c93e71-f32b-4591-901c-55395db5c132 | ByProduct | electricity, high voltage | 17100: Electrical energy | kWh | This product represents electrical energy measured in kWh. If electricity is taken from a market for electricity, the transmission infrastructure, country-specific losses and transformation losses (for markets for medium and low voltage) are included. Covers voltages above 24 kV.
62d3a0af-b8b7-4adf-8f30-b2c4d8f88fd4 | heat and power co-generation, lignite | BG | 1980 - 2022 | ordinary transforming activity | Heat; Electricity | 3510:Electric power generation, transmission and distribution | D - Electricity, gas, steam and air conditioning supply | d0ecfe06-9a51-4bf0-95c5-7e91e84539bb | ByProduct | lignite ash | 39: Wastes or scraps | kg | 'lignite ash' is a solid waste under the category of industrial wastes. It is primarily generated in electricity and heat production. 'lignite ash' contain the following fractions: 100% lignite ash. By the database default (and per unit of reference product),'lignite ash' has 0% water on wet mass basis (100% dry matter) and it has no Carbon content. It has no heating value. This kind of by-product (recyclable or waste) is generated from ordinary transforming activities, and as such can be considered for modelling waste outputs of comparable composition. In the ecoinvent database, treatment option/s for this by-product include: deposition (opencast refill, sanitary landfill), thermal (municipal incineration). Based on the aforementioned treatments this by-product receives, it can be both a hazardous and a non-hazardous waste. This by-product can be modelled on two levels: treatment activity and market activity. The former one refers to the specific technology treating the by-product while the latter level represents a mix of treatments. Users are encouraged to inspect the modelling assumptions of the treatment activities and when selecting the market to additionally inspect the treatment mix. Collection and transportation of this by-product is accounted in the respective market activity, users are advised to inspect and modify the average transportation distances for a case specific modelling.
62d3a0af-b8b7-4adf-8f30-b2c4d8f88fd4 | heat and power co-generation, lignite | BG | 1980 - 2022 | ordinary transforming activity | Heat; Electricity | 3510:Electric power generation, transmission and distribution | D - Electricity, gas, steam and air conditioning supply | cbe9c9dc-9b5e-40c0-a513-2db2d42e1b1f | ByProduct | residue from cooling tower | 39: Wastes or scraps | kg | 'residue from cooling tower' is a solid waste under the category of industrial wastes. It is primarily generated in chemicals production and heat and electricity production. 'residue from cooling tower' contain the following fractions: 100% cooling tower residue. By the database default (and per unit of reference product),'residue from cooling tower' has 30% water on wet mass basis (70% dry matter) and Carbon present is of only fossil origin (5.44% on a dry matter basis). It has no heating value. This kind of by-product (recyclable or waste) is generated from ordinary transforming activities, and as such can be considered for modelling waste outputs of comparable composition. In the ecoinvent database, treatment option/s for this by-product include: deposition (sanitary landfill). Based on the aforementioned treatments, this by-product receives, it is a non-hazardous waste. This by-product can be modelled on two levels: treatment activity and market activity. The former one refers to the specific technology treating the by-product while the latter level represents a mix of treatments. Users are encouraged to inspect the modelling assumptions of the treatment activities and when selecting the market to additionally inspect the treatment mix. Collection and transportation of this by-product is accounted in the respective market activity, users are advised to inspect and modify the average transportation distances for a case specific modelling.
d642ad79-affc-5baf-aa02-2c1ae53ed4ca | market for electricity, medium voltage | US-ASCC | 2014 - 2022 | market activity | Electricity | 3510:Electric power generation, transmission and distribution | D - Electricity, gas, steam and air conditioning supply | 759b89bd-3aa6-42ad-b767-5bb9ef5d331d | ReferenceProduct | electricity, medium voltage | 17100: Electrical energy | kWh | This product represents electrical energy measured in kWh. If electricity is taken from a market for electricity, the transmission infrastructure, country-specific losses and transformation losses (for markets for medium and low voltage) are included. Covers voltages between 1kV and 24 kV.
82f72af7-4c99-5cf6-911c-2b9bc7d989e2 | clear-cutting, grassland to arable land, annual crop | BR-RR | 2014 - 2022 | ordinary transforming activity | Land Use | 0161:Support activities for crop production | A - Agriculture, forestry and fishing | 4c2bb0f0-422d-4fb3-bcfe-a36ef1b55874 | ReferenceProduct | land tenure, arable land, measured as carbon net primary productivity, annual crop | 7: Financial and related services; real estate services; and rental and leasing services | kg | This is delivering the service of converting one type of land into another. Specifically here converting land to be used for annual crop production. The service models the changes in carbon stocks due to the transformation of land. It is measured as kg of C net primary productvity (NPP) and represents the amount of land transformed to produce this NPP. There are five types of land (primary forest, secondary forest, grassland, annual crop and perennial crop) that are converted into land that is meant to be used for annual crop production. In a market, the mix of land tenure is country specific and thus users are prompted to inspect the regional composition for the specific land types converted into land for annual crop production.
aece60ed-27e7-56a8-b4bc-e8f1b8891bd4 | electricity, medium voltage, residual mix | FR | 2021 - 2022 | ordinary transforming activity | Electricity | 3510:Electric power generation, transmission and distribution | D - Electricity, gas, steam and air conditioning supply | 759b89bd-3aa6-42ad-b767-5bb9ef5d331d | ReferenceProduct | electricity, medium voltage | 17100: Electrical energy | kWh | This product represents electrical energy measured in kWh. If electricity is taken from a market for electricity, the transmission infrastructure, country-specific losses and transformation losses (for markets for medium and low voltage) are included. Covers voltages between 1kV and 24 kV.
286d8436-60cd-4aeb-b964-6cc7f8555a95 | market for styrene | GLO | 2011 - 2022 | market activity | Chemicals | 2011:Manufacture of basic chemicals | C - Manufacturing | 0df0db82-8e1d-4053-8cfc-5019470a86a7 | ReferenceProduct | styrene | 34720: Polymers of styrene, in primary forms | kg | styrene', is a plastic product of fossil origin. It is a precursor substance meant to be used for the further production of plastics. It is liquid under normal conditions of temperature and pressure with a sweet, floral odour. The product is used in the following applications and sectors: fillers, putties, plasters, modelling clay and coating products. | 000100-42-5
c9f7db74-db41-5f2f-adcc-854bd472409b | market for bottom ash, MSWI[F]-WWT, WW from plywood production | CH | 2010 - 2022 | market activity | Waste Treatment & Recycling | 3821:Treatment and disposal of non-hazardous waste | E - Water supply; sewerage, waste management and remediation activities | ba8e0555-7034-4561-8980-664dc317194d | ReferenceProduct | bottom ash, MSWI[F]-WWT, WW from plywood production | 3932: Ash and residue (except from the manufacture of iron or steel), containing metals or metallic compounds, except[…] | kg | 'bottom ash, MSWI[F]-WWT, WW from plywood production' is a solid waste under the category of industrial wastes. This bottom ash is produced exclusively in the incineration (with fly ash extraxtion) of 'sewage sludge, 70% water, WWT, WW from plywood production' that in turn is produced exclusively from the wastewater treatment of 'WW from plywood production'. The composition of the bottom ash, is specific and dependent on the original composition of 'WW from plywood production' 'bottom ash, MSWI[F]-WWT, WW from plywood production' contain the following fractions: 100% bottom ash. By the database default (and per unit of reference product),'bottom ash, MSWI[F]-WWT, WW from plywood production' has 34.2185% water on wet mass basis (74.5054% dry matter) and Carbon present is of both fossil (0.25% on a dry matter basis), and non-fossil origin (23.34% on a dry matter basis). It has no heating value. This kind of by-product (recyclable or waste) is generated in a specific treatment process, and as such is not intended to be used as for modelling waste outputs from other activities. In the ecoinvent database, treatment option/s for this by-product include: deposition (slag landfill). Based on the aforementioned treatments, this by-product receives, it is a non-hazardous waste. This by-product can be modelled on two levels: treatment activity and market activity. The former one refers to the specific technology treating the by-product while the latter level represents a mix of treatments. Users are encouraged to inspect the modelling assumptions of the treatment activities and when selecting the market to additionally inspect the treatment mix. Collection and transportation of this by-product is accounted in the respective market activity, users are advised to inspect and modify the average transportation distances for a case specific modelling. 'bottom ash, MSWI[F]-WWT, WW from plywood production' is a solid waste under the category of industrial wastes. This bottom ash is produced exclusively in the incineration (with fly ash extraxtion) of 'sewage sludge, 70% water, WWT, WW from plywood production' that in turn is produced exclusively from the wastewater treatment of 'WW from plywood production'. The composition of the bottom ash, is specific and dependent on the original composition of 'WW from plywood production' 'bottom ash, MSWI[F]-WWT, WW from plywood production' contain the following fractions: 100% bottom ash. By the database default (and per unit of reference product),'bottom ash, MSWI[F]-WWT, WW from plywood production' has 34.2185% water on wet mass basis (74.5054% dry matter) and Carbon present is of both fossil (0.25% on a dry matter basis), and non-fossil origin (23.34% on a dry matter basis). It has no heating value. This kind of by-product (recyclable or waste) is generated in a specific treatment process, and as such is not intended to be used as for modelling waste outputs from other activities. In the ecoinvent database, treatment option/s for this by-product include: deposition (slag landfill). Based on the aforementioned treatments, this by-product receives, it is a non-hazardous waste. This by-product can be modelled on two levels: treatment activity and market activity. The former one refers to the specific technology treating the by-product while the latter level represents a mix of treatments. Users are encouraged to inspect the modelling assumptions of the treatment activities and when selecting the market to additionally inspect the treatment mix. Collection and transportation of this by-product is accounted in the respective market activity, users are advised to inspect and modify the average transportation distances for a case specific modelling.
e97e599c-fcb3-5758-8ccb-5ab76638817c | market for wood preservative, inorganic salt, containing Cr | GLO | 2019 - 2022 | market activity | Chemicals; Wood | 2021:Manufacture of pesticides and other agrochemical products | C - Manufacturing | 992bde24-9095-4dd2-8e2f-e1bb5d24cdba | ReferenceProduct | wood preservative, inorganic salt, containing Cr | 345: Miscellaneous basic chemical products | kg | 'wood preservative, inorganic salt, containing Cr' is an inorganic substance. It is a a typical solvent based chromium containing wood preservative for the use class 4 (use classes according to EN 335-1:2005). It is liquid under normal conditions of temperature and pressure. This product is modelled in 40.5 weight-% water. There is no publicly available information about the consumption of this substance on a consumer level. On industrial sites, the substance is used for the manufacture of products in the following sectors: construction and agriculture.
cd6b43df-8a42-42c4-84d7-0b38b5e14e06 | heat and power co-generation, wood chips, 6667 kW | PE | 2010 - 2022 | ordinary transforming activity | Heat; Electricity | 3530:Steam and air conditioning supply | D - Electricity, gas, steam and air conditioning supply | 71e2f1db-a2c5-44d0-8337-dfff15be974d | ReferenceProduct | heat, district or industrial, other than natural gas | 17300: Steam and hot water | MJ | This product represents heat measured in MJ. The heat is produced through various other means than natural gas. This includes burning of biomethane in gas turbine; biogas in co-gen gas engine; anthracite, coal, lignite briquettes and coke in stove; hardwood, logs, softwood, wood chips, wood pellets in furnaces and wood heaters; light fuel oil in boilers. Also contributing are heat from heat pumps and solar collectors. The dataset is targeted for district and industrial-scale heating.
cd6b43df-8a42-42c4-84d7-0b38b5e14e06 | heat and power co-generation, wood chips, 6667 kW | PE | 2010 - 2022 | ordinary transforming activity | Heat; Electricity | 3530:Steam and air conditioning supply | D - Electricity, gas, steam and air conditioning supply | 66c93e71-f32b-4591-901c-55395db5c132 | ByProduct | electricity, high voltage | 17100: Electrical energy | kWh | This product represents electrical energy measured in kWh. If electricity is taken from a market for electricity, the transmission infrastructure, country-specific losses and transformation losses (for markets for medium and low voltage) are included. Covers voltages above 24 kV.
cd6b43df-8a42-42c4-84d7-0b38b5e14e06 | heat and power co-generation, wood chips, 6667 kW | PE | 2010 - 2022 | ordinary transforming activity | Heat; Electricity | 3530:Steam and air conditioning supply | D - Electricity, gas, steam and air conditioning supply | 27da8130-82ba-485c-a800-b89efdcb0491 | ByProduct | municipal solid waste | 39910: Municipal waste | kg | 'municipal solid waste' is a solid waste under the category of residential wastes. It can be sourced in many and various ways and therefore it can belong in all waste categories (commercial and institutional, industrial and construction and demolition). It is primarily generated in a wide range of activities from many different sectors. 'municipal solid waste' contain the following fractions: plastics, paper, glass, metals, organic waste, textiles and potentially others. . By the database default (and per unit of reference product),'municipal solid waste' has 22.9% water on wet mass basis (77.1% dry matter) and Carbon present is of both fossil (17.15% on a dry matter basis), and non-fossil origin (26.17% on a dry matter basis). It has a lower heating value of 11.74 MJ/kg . This kind of by-product (recyclable or waste) is generated from ordinary transforming activities, and as such can be considered for modelling waste outputs of comparable composition. In the ecoinvent database, treatment option/s for this by-product include: deposition (sanitary landfill, unsanitary landfill), thermal (municipal incineration), uncontrolled forms of disposal (open dump, open burning). Based on the aforementioned treatments, this by-product receives, it is a non-hazardous waste. In addition, this by-product is used in the following processes: clinker production; treatment of municipal solid waste, incineration. This by-product can be modelled on two levels: treatment activity and market activity. The former one refers to the specific technology treating the by-product while the latter level represents a mix of treatments. Users are encouraged to inspect the modelling assumptions of the treatment activities and when selecting the market to additionally inspect the treatment mix. Collection and transportation of this by-product is accounted in the respective market activity, users are advised to inspect and modify the average transportation distances for a case specific modelling.
cd6b43df-8a42-42c4-84d7-0b38b5e14e06 | heat and power co-generation, wood chips, 6667 kW | PE | 2010 - 2022 | ordinary transforming activity | Heat; Electricity | 3530:Steam and air conditioning supply | D - Electricity, gas, steam and air conditioning supply | 1b30b018-ac39-41f4-a9e0-92057eef8bb8 | ByProduct | waste mineral oil | 39990: Other wastes n.e.c. | kg | 'waste mineral oil' is a liquid waste under the category of industrial wastes. It is primarily generated in a wide range of industrial activities in many different sectors. 'waste mineral oil' contain the following fractions: 100% waste mineral oil. By the database default (and per unit of reference product),'waste mineral oil' has 10% water on wet mass basis (90% dry matter) and Carbon present is of only fossil origin (86.44% on a dry matter basis). It has a higher heating value of 41.8 MJ/kg . This kind of by-product (recyclable or waste) is generated from ordinary transforming activities, and as such can be considered for modelling waste outputs of comparable composition. In the ecoinvent database, treatment option/s for this by-product include: thermal (hazardous waste incineration). Based on the aforementioned treatments this by-product receives, it is a hazardous waste. In addition, this by-product is used in the following processes: clinker production. This by-product can be modelled on two levels: treatment activity and market activity. The former one refers to the specific technology treating the by-product while the latter level represents a mix of treatments. Users are encouraged to inspect the modelling assumptions of the treatment activities and when selecting the market to additionally inspect the treatment mix. Collection and transportation of this by-product is accounted in the respective market activity, users are advised to inspect and modify the average transportation distances for a case specific modelling.
cd6b43df-8a42-42c4-84d7-0b38b5e14e06 | heat and power co-generation, wood chips, 6667 kW | PE | 2010 - 2022 | ordinary transforming activity | Heat; Electricity | 3530:Steam and air conditioning supply | D - Electricity, gas, steam and air conditioning supply | e8a51ec1-60cb-4ead-a948-ad1142c61918 | ByProduct | wastewater, average | 39990: Other wastes n.e.c. | m3 | 'wastewater, average' is a by-product (wastewater) produced from residential sources. It is generated from a wide range of residential, industrial and commercial activities. By the database default (and per unit of reference product),'wastewater, average' has the following physicochemical characteristics: C: 0.000000043979 kg/m3 , N: 0.031015 kg/m3 , P: 0.0044833 kg/m3. This by-product can have a regional-specific composition; users are prompted to refer to the properties of this wastewater (in activities treating them) for a detailed elemental composition. This kind of by-product (wastewater) is generated from ordinary transforming activities, and as such can be considered for modelling wastewater outputs of comparable composition. In the ecoinvent database, treatment option/s for this wastewater include: wastewater treatment plant. This by-product can be modelled on two levels: treatment activity and market activity. The former one refers to the specific technology treating the by-product while the latter level represents a mix of treatments. Users are encouraged to inspect the modelling assumptions of the treatment activities and when selecting the market to additionally inspect the treatment mix. Collection and transportation of wastewater is accounted in the respective market activity with the use of sewer infrastructure; Transportation of wastewater through a sewer grid results in losses until the wastewater enters the wastewater treatment plant. Direct emissions due to those losses are considered in the market activity. Losses are regional specific and thus users are encouraged to inspect the regional modelling assumptions.
cd6b43df-8a42-42c4-84d7-0b38b5e14e06 | heat and power co-generation, wood chips, 6667 kW | PE | 2010 - 2022 | ordinary transforming activity | Heat; Electricity | 3530:Steam and air conditioning supply | D - Electricity, gas, steam and air conditioning supply | a7abd72a-4d9c-4f99-abfc-3de79d425a96 | ByProduct | wood ash mixture, pure | 3928: Sawdust and wood waste and scrap | kg | 'wood ash mixture, pure' is a solid waste under the category of industrial wastes. It is primarily generated in heat generation from wood, as well as production and processing activities from different kind of wood e.g. tissue paper, particleboard, laminated timber, hardwood board, etc. 'wood ash mixture, pure' contain the following fractions: 100% ash from combustion of wood. By the database default (and per unit of reference product),'wood ash mixture, pure' has 0% water on wet mass basis (100% dry matter) and Carbon present is of only non-fossil origin (1.2% on a dry matter basis). It has no heating value. This kind of by-product (recyclable or waste) is generated from ordinary transforming activities, and as such can be considered for modelling waste outputs of comparable composition. In the ecoinvent database, treatment option/s for this by-product include: deposition (sanitary landfill, landfarming), thermal (municipal incineration). Based on the aforementioned treatments, this by-product receives, it is a non-hazardous waste. This by-product can be modelled on two levels: treatment activity and market activity. The former one refers to the specific technology treating the by-product while the latter level represents a mix of treatments. Users are encouraged to inspect the modelling assumptions of the treatment activities and when selecting the market to additionally inspect the treatment mix. Collection and transportation of this by-product is accounted in the respective market activity, users are advised to inspect and modify the average transportation distances for a case specific modelling.
a4154b55-071d-4b18-9055-8478944ace71 | recultivation, bentonite mine | DE | 1997 - 2022 | ordinary transforming activity | Resource Extraction | 3900:Remediation activities and other waste management services | E - Water supply; sewerage, waste management and remediation activities | a07b5d4c-ab45-4bb6-927a-ab3dee053ec1 | ReferenceProduct | recultivation, bentonite mine | 9441: Site remediation and clean-up services | m2 | This is delivering the service of recultivation of a bentonite mine. The process represents the transformation from bentonite extraction site to a land with no specif applicatio with a 33 m thickness soil coverage, 30 m overburden material and 3 m additional material. It includes the process of land transformation and the diesel consumption for refilling of overburden material. Any additional material and its transport to the mine are not included.
2afa0fd1-c3f3-4104-9ee9-abfa116a1ce3 | treatment of waste, electrical and electronic cables, open burning | GH | 2010 - 2022 | ordinary transforming activity | Waste Treatment & Recycling | 3821:Treatment and disposal of non-hazardous waste | E - Water supply; sewerage, waste management and remediation activities | 16a8785b-286a-4084-811e-abfa119e7ceb | ReferenceProduct | waste, electrical and electronic cables | 39361: Waste and scrap of copper | kg | 'waste, electrical and electronic cables' is a solid waste under the category of industrial wastes. It can be sourced in many and various ways and therefore it can belong in the following waste categories: residential, commercial and institutional. It is primarily generated in end-of-life of electrical and electronic devices, as well as in the demolition of buildings and infrastructure. 'waste, electrical and electronic cables' contain the following fractions: 62% Copper fror the cables and 38% wire insulation, composed by 66.3% PVC, 31.2% PE and Cu 2.5%. By the database default (and per unit of reference product),'waste, electrical and electronic cables' has 0.0979999999999981% water on wet mass basis (99.902% dry matter) and Carbon present is of only fossil origin (20.87% on a dry matter basis). It has a higher heating value of 10.54 MJ/kg and a lower heating value of 10.46 MJ/kg . This kind of by-product (recyclable or waste) is generated in a specific treatment process, and as such is not intended to be used as for modelling waste outputs from other activities. In the ecoinvent database, treatment option/s for this by-product include: uncontrolled forms of disposal (open burning). Based on the aforementioned treatments, this by-product receives, it is a non-hazardous waste. This by-product can be modelled on two levels: treatment activity and market activity. The former one refers to the specific technology treating the by-product while the latter level represents a mix of treatments. Users are encouraged to inspect the modelling assumptions of the treatment activities and when selecting the market to additionally inspect the treatment mix. Collection and transportation of this by-product is accounted in the respective market activity, users are advised to inspect and modify the average transportation distances for a case specific modelling.
2afa0fd1-c3f3-4104-9ee9-abfa116a1ce3 | treatment of waste, electrical and electronic cables, open burning | GH | 2010 - 2022 | ordinary transforming activity | Waste Treatment & Recycling | 3821:Treatment and disposal of non-hazardous waste | E - Water supply; sewerage, waste management and remediation activities | cc0d4252-6207-41d6-8567-bcbad58a7bef | ByProduct | copper scrap, sorted, pressed | 39361: Waste and scrap of copper | kg | 'copper scrap, sorted, pressed' is a solid waste under the category of industrial wastes. It can be sourced in many and various ways and therefore it can belong in the following waste categories: construction and demolition. It is primarily generated in construction activities and during waste treatment processes. 'copper scrap, sorted, pressed' contain the following fractions: 100% copper scrap. By the database default (and per unit of reference product),'copper scrap, sorted, pressed' has 0% water on wet mass basis (100% dry matter) and it has no Carbon content. It has no heating value. This kind of by-product (recyclable or waste) is generated from ordinary transforming activities, and as such can be considered for modelling waste outputs of comparable composition. In the ecoinvent database, this by-product is used in the following processes: treatment of copper scrap by electrolytic refining. This by-product can be modelled on two levels: treatment activity and market activity. The former one refers to the specific technology treating the by-product while the latter level represents a mix of treatments. Users are encouraged to inspect the modelling assumptions of the treatment activities and when selecting the market to additionally inspect the treatment mix. Collection and transportation of this by-product is accounted in the respective market activity, users are advised to inspect and modify the average transportation distances for a case specific modelling.
3c80f0b5-b9c4-409c-862f-99e1b9e98dfe | board, hardwood, raw, kiln drying to u=20% | CH | 2011 - 2022 | ordinary transforming activity | Wood | 1610:Sawmilling and planing of wood | C - Manufacturing | 0ad254ff-fb5c-4cd6-b657-4980bcbb7e6e | ReferenceProduct | sawnwood, board, hardwood, raw, dried (u=20%) | 31102: Wood, sawn or chipped lengthwise, sliced or peeled, of a thickness exceeding 6 mm, of non-coniferous wood | m3 | The product 'sawnwood, board, hardwood, raw, dried (u=20%)' represents sawn, hardwood which has been kiln or air dried to a water content (water in wet mass [kg] / dry mass [kg]) of 20 %. Boards are flat wooden construction elements with a cross section of 40mm or less x 120mm ore more. Production takes place at a sawmill. Sawnwood is used as a construction material, for the production of wooden furniture, glued laminated timber, and wooden boards. Boards are used for scaffolding (low quality elements), and stairs (high quality elements).
3c80f0b5-b9c4-409c-862f-99e1b9e98dfe | board, hardwood, raw, kiln drying to u=20% | CH | 2011 - 2022 | ordinary transforming activity | Wood | 1610:Sawmilling and planing of wood | C - Manufacturing | a7abd72a-4d9c-4f99-abfc-3de79d425a96 | ByProduct | wood ash mixture, pure | 3928: Sawdust and wood waste and scrap | kg | 'wood ash mixture, pure' is a solid waste under the category of industrial wastes. It is primarily generated in heat generation from wood, as well as production and processing activities from different kind of wood e.g. tissue paper, particleboard, laminated timber, hardwood board, etc. 'wood ash mixture, pure' contain the following fractions: 100% ash from combustion of wood. By the database default (and per unit of reference product),'wood ash mixture, pure' has 0% water on wet mass basis (100% dry matter) and Carbon present is of only non-fossil origin (1.2% on a dry matter basis). It has no heating value. This kind of by-product (recyclable or waste) is generated from ordinary transforming activities, and as such can be considered for modelling waste outputs of comparable composition. In the ecoinvent database, treatment option/s for this by-product include: deposition (sanitary landfill, landfarming), thermal (municipal incineration). Based on the aforementioned treatments, this by-product receives, it is a non-hazardous waste. This by-product can be modelled on two levels: treatment activity and market activity. The former one refers to the specific technology treating the by-product while the latter level represents a mix of treatments. Users are encouraged to inspect the modelling assumptions of the treatment activities and when selecting the market to additionally inspect the treatment mix. Collection and transportation of this by-product is accounted in the respective market activity, users are advised to inspect and modify the average transportation distances for a case specific modelling.
9f015700-ea02-4c85-acf6-a544d16191a9 | planting, potato | CA-QC | 1991 - 2022 | ordinary transforming activity | Agriculture & Animal Husbandry | 0161:Support activities for crop production | A - Agriculture, forestry and fishing | 1933bbc7-2732-496e-ab58-5437df0da5f9 | ReferenceProduct | potato planting | 86119: Other support services to crop production | ha | This is delivering the service of 'potato planting' on an area of one hectare. It includes the use of diesel powered mobile infrastructure (tractors, machinery). Diesel combustion linearly affects direct emissions. Hence, a user can model the right amount of this service by using information on diesel consumption. For example: If within the user's model diesel consumption is 30 kg/ha while in this service it is 15 kg/ha, the user can model with 2 ha of this service.
c32dc1bf-b3ca-41c6-aa9f-a09dfe26539f | passenger car production, diesel | GLO | 2000 - 2022 | ordinary transforming activity | Transport; Infrastructure & Machinery | 2910:Manufacture of motor vehicles | C - Manufacturing | 37eae845-9707-41ee-acf1-3c9b9f81e454 | ReferenceProduct | passenger car, diesel | 49113: Motor cars and other motor vehicles principally designed for the transport of persons (except public-transport[…] | kg | This product is an infrastructure that is used in the service of transportation. The passenger car refers to a car of compact size that operates with diesel and it has a total mass of 1,314 kg.
c32dc1bf-b3ca-41c6-aa9f-a09dfe26539f | passenger car production, diesel | GLO | 2000 - 2022 | ordinary transforming activity | Transport; Infrastructure & Machinery | 2910:Manufacture of motor vehicles | C - Manufacturing | dae141a8-7daa-4f03-a649-b85b718ac65b | ByProduct | waste glass | 37111: Glass in the mass, in balls (except microspheres), rods or tubes, unworked; waste and scrap of glass | kg | 'waste glass' is a solid waste under the category of construction and demolition wastes. It can be sourced in many and various ways and therefore it can belong in all waste categories (commercial and institutional, industrial and construction and demolition). It is primarily generated in construction and demolition of building infrastructure and many industrial activities in many different sectors. 'waste glass' contain the following fractions: 100% inert waste (glass). By the database default (and per unit of reference product),'waste glass' has 0% water on wet mass basis (100% dry matter) and it has no Carbon content. It has a lower heating value of 0.05 MJ/kg . This kind of by-product (recyclable or waste) is generated from ordinary transforming activities, and as such can be considered for modelling waste outputs of comparable composition. In the ecoinvent database, treatment option/s for this by-product include: deposition (inert material landfill, sanitary landfill, unsanitary landfill), thermal (municipal incineration), uncontrolled forms of disposal (open dump, open burning). Based on the aforementioned treatments, this by-product receives, it is a non-hazardous waste. This by-product can be modelled on two levels: treatment activity and market activity. The former one refers to the specific technology treating the by-product while the latter level represents a mix of treatments. Users are encouraged to inspect the modelling assumptions of the treatment activities and when selecting the market to additionally inspect the treatment mix. Collection and transportation of this by-product is accounted in the respective market activity, users are advised to inspect and modify the average transportation distances for a case specific modelling.
c32dc1bf-b3ca-41c6-aa9f-a09dfe26539f | passenger car production, diesel | GLO | 2000 - 2022 | ordinary transforming activity | Transport; Infrastructure & Machinery | 2910:Manufacture of motor vehicles | C - Manufacturing | 1b30b018-ac39-41f4-a9e0-92057eef8bb8 | ByProduct | waste mineral oil | 39990: Other wastes n.e.c. | kg | 'waste mineral oil' is a liquid waste under the category of industrial wastes. It is primarily generated in a wide range of industrial activities in many different sectors. 'waste mineral oil' contain the following fractions: 100% waste mineral oil. By the database default (and per unit of reference product),'waste mineral oil' has 10% water on wet mass basis (90% dry matter) and Carbon present is of only fossil origin (86.44% on a dry matter basis). It has a higher heating value of 41.8 MJ/kg . This kind of by-product (recyclable or waste) is generated from ordinary transforming activities, and as such can be considered for modelling waste outputs of comparable composition. In the ecoinvent database, treatment option/s for this by-product include: thermal (hazardous waste incineration). Based on the aforementioned treatments this by-product receives, it is a hazardous waste. In addition, this by-product is used in the following processes: clinker production. This by-product can be modelled on two levels: treatment activity and market activity. The former one refers to the specific technology treating the by-product while the latter level represents a mix of treatments. Users are encouraged to inspect the modelling assumptions of the treatment activities and when selecting the market to additionally inspect the treatment mix. Collection and transportation of this by-product is accounted in the respective market activity, users are advised to inspect and modify the average transportation distances for a case specific modelling.
c32dc1bf-b3ca-41c6-aa9f-a09dfe26539f | passenger car production, diesel | GLO | 2000 - 2022 | ordinary transforming activity | Transport; Infrastructure & Machinery | 2910:Manufacture of motor vehicles | C - Manufacturing | 7513d2f5-d7ee-497b-971b-a5ad34ab5c83 | ByProduct | waste rubber, unspecified | 39: Wastes or scraps | kg | 'waste rubber, unspecified' is a solid waste under the category of construction and demolition wastes. It can be sourced in many and various ways and therefore it can belong in all waste categories (commercial and institutional, industrial and construction and demolition). It is primarily generated in a wide range of production, construction and maintenance activities in many different sectors. 'waste rubber, unspecified' contain the following fractions: 100% waste rubber. By the database default (and per unit of reference product),'waste rubber, unspecified' has 0% water on wet mass basis (100% dry matter) and Carbon present is of only fossil origin (85.3% on a dry matter basis). It has a higher heating value of 29.3 MJ/kg . This kind of by-product (recyclable or waste) is generated from ordinary transforming activities, and as such can be considered for modelling waste outputs of comparable composition. In the ecoinvent database, treatment option/s for this by-product include: thermal (municipal incineration). Based on the aforementioned treatments, this by-product receives, it is a non-hazardous waste. In addition, this by-product is used in the following processes: clinker production. This by-product can be modelled on two levels: treatment activity and market activity. The former one refers to the specific technology treating the by-product while the latter level represents a mix of treatments. Users are encouraged to inspect the modelling assumptions of the treatment activities and when selecting the market to additionally inspect the treatment mix. Collection and transportation of this by-product is accounted in the respective market activity, users are advised to inspect and modify the average transportation distances for a case specific modelling.
5bdd0fc5-f74e-500a-81ab-f3bbd4ca7d08 | market for sulfidic tailings, from gold mine operation | CO | 2015 - 2022 | market activity | Waste Treatment & Recycling; Resource Extraction; Metals | 3822:Treatment and disposal of hazardous waste | E - Water supply; sewerage, waste management and remediation activities | 63bf19bc-8cbc-4d14-906e-abfa110dbb5f | ReferenceProduct | sulfidic tailings, from gold mine operation | 39990: Other wastes n.e.c. | kg | 'sulfidic tailings, from gold mine operation' is a solid waste under the category of industrial wastes. It is primarily generated in gold mine operation. 'sulfidic tailings, from gold mine operation' contain the following fractions: 100% gold mining sulfidic tailings. By the database default (and per unit of reference product),'sulfidic tailings, from gold mine operation' has 30% water on wet mass basis (70% dry matter) and Carbon present is of only fossil origin (0.88% on a dry matter basis). It has no heating value. This kind of by-product (recyclable or waste) is generated from ordinary transforming activities, and as such can be considered for modelling waste outputs of comparable composition. In the ecoinvent database, treatment option/s for this by-product include: deposition (impoundment, tailings impoundment). Based on the aforementioned treatments, this by-product receives, it is a hazardous waste. This by-product can be modelled on two levels: treatment activity and market activity. The former one refers to the specific technology treating the by-product while the latter level represents a mix of treatments. Users are encouraged to inspect the modelling assumptions of the treatment activities and when selecting the market to additionally inspect the treatment mix. Collection and transportation of this by-product is accounted in the respective market activity, users are advised to inspect and modify the average transportation distances for a case specific modelling.
b660f8b5-f626-4658-a0d3-b3bf2ffdfc76 | rape meal to generic market for protein feed | GLO | 2012 - 2022 | ordinary transforming activity | Agriculture & Animal Husbandry | 1080:Manufacture of prepared animal feeds | C - Manufacturing | 8b2dfb58-660d-44eb-b83f-5d9e28e467db | ReferenceProduct | protein feed, 100% crude | 23319: Preparations used in animal feeding n.e.c. | kg | The product 'protein feed, 100% crude' represents the protein content of a product that is used as animal feed. Example of products are: soybean meal; skimmed milk, from cow milk; meat and bone meal; cottonseed meal; rape meal; buttermilk, from cow milk. Protein feed is used for animal feeding. Products with more than 20 % of protein are classified as protein feeds.
b660f8b5-f626-4658-a0d3-b3bf2ffdfc76 | rape meal to generic market for protein feed | GLO | 2012 - 2022 | ordinary transforming activity | Agriculture & Animal Husbandry | 1080:Manufacture of prepared animal feeds | C - Manufacturing | 7cb72345-4338-4f2d-830f-65bba3530fdb | ByProduct | energy feed, gross | 23319: Preparations used in animal feeding n.e.c. | MJ | The product 'energy feed, gross' represents the energy content of a product that is used as animal feed. It contains a mix of products: barley grain; fish oil; maize chop; wheat bran; maize grain, feed; flax husks; maize grain; cottonseed, organic; cottonseed; molasses, from sugar beet and other organic sources. Energy feed is used for animal feeding. Products with less than 20% of protein content are classified as energy feeds.
c8f6ff8b-daa2-5c6b-8c40-56e5b00b2e61 | market for electricity, low voltage | EC | 2014 - 2022 | market activity | Electricity | 3510:Electric power generation, transmission and distribution | D - Electricity, gas, steam and air conditioning supply | d69294d7-8d64-4915-a896-9996a014c410 | ReferenceProduct | electricity, low voltage | 17100: Electrical energy | kWh | This product represents electrical energy measured in kWh. If electricity is taken from a market for electricity, the transmission infrastructure, country-specific losses and transformation losses (for markets for medium and low voltage) are included. Covers voltages below 1 kV.
9573b9e7-8fbd-4780-b1ee-69ddf9fad0e7 | electricity, high voltage, import from IT | MT | 2016 - 2022 | ordinary transforming activity | Electricity | 3510:Electric power generation, transmission and distribution | D - Electricity, gas, steam and air conditioning supply | 66c93e71-f32b-4591-901c-55395db5c132 | ReferenceProduct | electricity, high voltage | 17100: Electrical energy | kWh | This product represents electrical energy measured in kWh. If electricity is taken from a market for electricity, the transmission infrastructure, country-specific losses and transformation losses (for markets for medium and low voltage) are included. Covers voltages above 24 kV.
f8811853-d05e-4393-a17f-eed2b42439d9 | market for thermal storage system, solar tower power plant, 20 MW | GLO | 2010 - 2022 | market activity | Infrastructure & Machinery; Electricity | 4220:Construction of utility projects | F - Construction | 148bfe3e-5544-49e7-a393-3fc4c6b1df43 | ReferenceProduct | thermal storage system, solar tower power plant, 20 MW | 53262: Power plants | unit | This is an immobile infrastructure, representing the construction of a thermal storage system, solar tower power plant, 20 MW. The infrastructure represents a hot and cold two stage nitrate salt thermal storage system with a capacity of 20 MW, that mainly consists of nitrogen pressure vessels, storage tanks, pumps, pipes, electrical wiring and insulation. The storage tanks are designed for 3-6 hour storage time, the heat storage capacity is 440 MW and the lifetime is 30 years. The process includes building materials, their decommission, energy and water consumption during the production, and infrastructure.
9fa9feee-3134-4e10-b094-685eb629f681 | aluminium hydroxide production | GLO | 2015 - 2022 | ordinary transforming activity | Chemicals | 2011:Manufacture of basic chemicals | C - Manufacturing | 1fc89761-93f9-48c5-9204-08a8961b93c8 | ReferenceProduct | aluminium hydroxide | 34231: Chemical elements n.e.c.; inorganic acids except phosphoric, nitric and sulphonitric; inorganic oxygen compoun[…] | kg | 'aluminium hydroxide' is a metal and it is an inorganic chemical substance. Aluminium is a post-transition metal. It is the direct product from mining and beneficiation. It can be used in the following applications and/or processes: cosmetics and personal care products, coating products, inks and toners, fillers, putties, plasters, modelling clay and pharmaceuticals, manufacture of coating products, fillers, putties, plasters, modelling clay and polymers. It is also a precursor for aluminium oxide (alumina) production. | 014762-49-3
9fa9feee-3134-4e10-b094-685eb629f681 | aluminium hydroxide production | GLO | 2015 - 2022 | ordinary transforming activity | Chemicals | 2011:Manufacture of basic chemicals | C - Manufacturing | 240c1a3c-1aba-4528-afc3-3f27f56583be | ByProduct | inert waste, for final disposal | 39: Wastes or scraps | kg | 'inert waste, for final disposal' is a solid waste under the category of construction and demolition wastes. It can be sourced in many and various ways and therefore it can belong in the following waste categories: industrial. It is primarily generated in a wide range of production, construction activities in different sectors. 'inert waste, for final disposal' contain the following fractions: 100% inert waste (inorganic building materials like concrete and bricks, excavation materials, similar materials). By the database default (and per unit of reference product),'inert waste, for final disposal' has 0.5% water on wet mass basis (99.5% dry matter) and it has no Carbon content. It has no heating value. This kind of by-product (recyclable or waste) is generated from ordinary transforming activities, and as such can be considered for modelling waste outputs of comparable composition. In the ecoinvent database, treatment option/s for this by-product include: deposition (inert material landfill). Based on the aforementioned treatments, this by-product receives, it is a non-hazardous waste. This by-product can be modelled on two levels: treatment activity and market activity. The former one refers to the specific technology treating the by-product while the latter level represents a mix of treatments. Users are encouraged to inspect the modelling assumptions of the treatment activities and when selecting the market to additionally inspect the treatment mix. Collection and transportation of this by-product is accounted in the respective market activity, users are advised to inspect and modify the average transportation distances for a case specific modelling.
9fa9feee-3134-4e10-b094-685eb629f681 | aluminium hydroxide production | GLO | 2015 - 2022 | ordinary transforming activity | Chemicals | 2011:Manufacture of basic chemicals | C - Manufacturing | a1e2dbab-48a6-4521-98a5-d386b2cd9814 | ByProduct | redmud from bauxite digestion | 39990: Other wastes n.e.c. | kg | 'redmud from bauxite digestion' is a solid waste under the category of industrial wastes. It is primarily generated in aluminium hydroxide production. 'redmud from bauxite digestion' contain the following fractions: 100% redmud from bauxite digestion. By the database default (and per unit of reference product),'redmud from bauxite digestion' has 0% water on wet mass basis (100% dry matter) and Carbon present is of only fossil origin (0.76% on a dry matter basis). It has no heating value. This kind of by-product (recyclable or waste) is generated from ordinary transforming activities, and as such can be considered for modelling waste outputs of comparable composition. In the ecoinvent database, treatment option/s for this by-product include: deposition (residual material landfill). Based on the aforementioned treatments, this by-product receives, it is a hazardous waste. This by-product can be modelled on two levels: treatment activity and market activity. The former one refers to the specific technology treating the by-product while the latter level represents a mix of treatments. Users are encouraged to inspect the modelling assumptions of the treatment activities and when selecting the market to additionally inspect the treatment mix. Collection and transportation of this by-product is accounted in the respective market activity, users are advised to inspect and modify the average transportation distances for a case specific modelling.
3f0e5c6c-4a18-404a-9da4-c74a0f770b77 | treatment of spent solvent mixture, hazardous waste incineration | CH | 1997 - 2022 | ordinary transforming activity | Waste Treatment & Recycling; Chemicals | 3822:Treatment and disposal of hazardous waste | E - Water supply; sewerage, waste management and remediation activities | cfa1d213-eeff-41a8-8744-7907cc7c4c7b | ReferenceProduct | spent solvent mixture | 39950: Wastes from chemical or allied industries | kg | 'spent solvent mixture' is a liquid waste under the category of industrial wastes. It is primarily generated in a wide range of industrial activities in many different sectors. 'spent solvent mixture' contain the following fractions: 100% waste solvents mixture. By the database default (and per unit of reference product),'spent solvent mixture' has 16.5% water on wet mass basis (83.5% dry matter) and Carbon present is of only fossil origin (57.13% on a dry matter basis). It has a higher heating value of 23.68 MJ/kg . This kind of by-product (recyclable or waste) is generated from ordinary transforming activities, and as such can be considered for modelling waste outputs of comparable composition. In the ecoinvent database, treatment option/s for this by-product include: thermal (hazardous waste incineration). Based on the aforementioned treatments this by-product receives, it is a hazardous waste. In addition, this by-product is used in the following processes: clinker production. This by-product can be modelled on two levels: treatment activity and market activity. The former one refers to the specific technology treating the by-product while the latter level represents a mix of treatments. Users are encouraged to inspect the modelling assumptions of the treatment activities and when selecting the market to additionally inspect the treatment mix. Collection and transportation of this by-product is accounted in the respective market activity, users are advised to inspect and modify the average transportation distances for a case specific modelling.
3f0e5c6c-4a18-404a-9da4-c74a0f770b77 | treatment of spent solvent mixture, hazardous waste incineration | CH | 1997 - 2022 | ordinary transforming activity | Waste Treatment & Recycling; Chemicals | 3822:Treatment and disposal of hazardous waste | E - Water supply; sewerage, waste management and remediation activities | 7f6bb533-2d3c-43a6-ac60-6eef299d7c52 | ByProduct | waste cement, hydrated | 39: Wastes or scraps | kg | 'waste cement, hydrated' is a solid waste under the category of construction and demolition wastes. It is primarily generated in construction and demolition of building infrastructure. 'waste cement, hydrated' contain the following fractions: 100% cement hydrated. By the database default (and per unit of reference product),'waste cement, hydrated' has 0% water on wet mass basis (100% dry matter) and it has no Carbon content. It has no heating value. This kind of by-product (recyclable or waste) is generated from ordinary transforming activities, and as such can be considered for modelling waste outputs of comparable composition. In the ecoinvent database, treatment option/s for this by-product include: deposition (residual material landfill). Based on the aforementioned treatments, this by-product receives, it is a hazardous waste. This by-product can be modelled on two levels: treatment activity and market activity. The former one refers to the specific technology treating the by-product while the latter level represents a mix of treatments. Users are encouraged to inspect the modelling assumptions of the treatment activities and when selecting the market to additionally inspect the treatment mix. Collection and transportation of this by-product is accounted in the respective market activity, users are advised to inspect and modify the average transportation distances for a case specific modelling.
8093ba76-edcf-44ca-9cdf-9db201ff8405 | market for peanut seed, for sowing | GLO | 1999 - 2022 | market activity | Agriculture & Animal Husbandry | 0164:Seed processing for propagation | A - Agriculture, forestry and fishing | 1b590204-1448-4659-964d-d80f577d460e | ReferenceProduct | peanut seed, for sowing | 86112: Seed processing services | kg | The product 'peanut seed, for sowing' is a seed. It is an annual crop. This seed product is used for plant propagation. The seed produced at the farm is transported to the processing centre, treated (pre-cleaning, cleaning, eventually drying, chemical dressing (for integrated production) and bag filling), stored and afterwards transported to the regional storage centre.
0aabcd34-18a7-44f6-bce5-104527c83fe8 | tillage, hoeing and earthing-up, potatoes | CH | 1991 - 2022 | ordinary transforming activity | Agriculture & Animal Husbandry | 0161:Support activities for crop production | A - Agriculture, forestry and fishing | 77282160-5a7e-4a84-9ba1-b0d81e14f10a | ReferenceProduct | tillage, hoeing and earthing-up, potatoes | 86119: Other support services to crop production | ha | This is delivering the service of 'tillage, hoeing and earthing-up, potatoes' on an area of one hectare. It includes the use of diesel powered mobile infrastructure (tractors, machinery). Diesel combustion linearly affects direct emissions. Hence, a user can model the right amount of this service by using information on diesel consumption. For example: If within the user's model diesel consumption is 30 kg/ha while in this service it is 15 kg/ha, the user can model with 2 ha of this service.
b638d2b3-bf09-55ec-a818-7285f677db27 | electricity voltage transformation from high to medium voltage | IL | 2012 - 2022 | ordinary transforming activity | Electricity | 3510:Electric power generation, transmission and distribution | D - Electricity, gas, steam and air conditioning supply | 759b89bd-3aa6-42ad-b767-5bb9ef5d331d | ReferenceProduct | electricity, medium voltage | 17100: Electrical energy | kWh | This product represents electrical energy measured in kWh. If electricity is taken from a market for electricity, the transmission infrastructure, country-specific losses and transformation losses (for markets for medium and low voltage) are included. Covers voltages between 1kV and 24 kV.
d547bda1-24ca-50a3-b30b-6667c94df81e | diesel, import from RoW | CO | 2014 - 2022 | ordinary transforming activity | Fuels | 1920:Manufacture of refined petroleum products | C - Manufacturing | 291fc06d-1b3e-4077-aabb-346b588ed24b | ReferenceProduct | diesel | 33360: Gas oil | kg | diesel' is a fossil fuel with a calorific value of 42.8 MJ/kg. It is used as a liquid fuel and is sourced from fractional distillation of crude oil. Its main applications are in the following sectors: automotive, railroad, aviation, agricultural and military vehicle fuel. | 068334-30-5
5d56b00b-f9bd-56b3-a129-de4e132ddbea | market for waste polyurethane | DK | 2018 - 2022 | market activity | Waste Treatment & Recycling | 3821:Treatment and disposal of non-hazardous waste | E - Water supply; sewerage, waste management and remediation activities | 9cdb112b-0d90-4d76-9cec-412b0c67d8bb | ReferenceProduct | waste polyurethane | 39270: Waste, parings and scrap of plastics | kg | 'waste polyurethane' is a solid waste under the category of construction and demolition wastes. It can be sourced in many and various ways and therefore it can belong in the following waste categories: industrial. It is primarily generated in a wide range of production and construction activities in many different sectors. 'waste polyurethane' contain the following fractions: 100% waste polyurethane. By the database default (and per unit of reference product),'waste polyurethane' has 0.2% water on wet mass basis (99.8% dry matter) and Carbon present is of only fossil origin (64.13% on a dry matter basis). It has a lower heating value of 30.67 MJ/kg . This kind of by-product (recyclable or waste) is generated from ordinary transforming activities, and as such can be considered for modelling waste outputs of comparable composition. In the ecoinvent database, treatment option/s for this by-product include: deposition (inert material landfill, sanitary landfill, unsanitary landfill), thermal (municipal incineration), uncontrolled forms of disposal (open dump, open burning). Based on the aforementioned treatments, this by-product receives, it is a non-hazardous waste. This by-product can be modelled on two levels: treatment activity and market activity. The former one refers to the specific technology treating the by-product while the latter level represents a mix of treatments. Users are encouraged to inspect the modelling assumptions of the treatment activities and when selecting the market to additionally inspect the treatment mix. Collection and transportation of this by-product is accounted in the respective market activity, users are advised to inspect and modify the average transportation distances for a case specific modelling. | 009009-54-5
f1913077-d23e-44a5-a1af-6b0b3d46e8d6 | market for non-sulfidic overburden, off-site | GLO | 2011 - 2022 | market activity | Waste Treatment & Recycling | 3822:Treatment and disposal of hazardous waste | E - Water supply; sewerage, waste management and remediation activities | b12fd7ee-6554-40a4-a441-8ec60199a069 | ReferenceProduct | non-sulfidic overburden, off-site | 39: Wastes or scraps | kg | 'non-sulfidic overburden, off-site' is a solid waste under the category of industrial wastes. It is primarily generated in minerals and metals mining and extraction processes. 'non-sulfidic overburden, off-site' contain the following fractions: sulphidic overburden from non-ferrous metal . By the database default (and per unit of reference product),'non-sulfidic overburden, off-site' has 0% water on wet mass basis (100% dry matter) and it has no Carbon content. It has no heating value. This kind of by-product (recyclable or waste) is generated from ordinary transforming activities, and as such can be considered for modelling waste outputs of comparable composition. In the ecoinvent database, this by-product is used in the following processes: treatment of non-sulfidic overburden, off-site. Based on the aforementioned treatments, this by-product receives, it is a non-hazardous waste. This by-product can be modelled on two levels: treatment activity and market activity. The former one refers to the specific technology treating the by-product while the latter level represents a mix of treatments. Users are encouraged to inspect the modelling assumptions of the treatment activities and when selecting the market to additionally inspect the treatment mix. Collection and transportation of this by-product is accounted in the respective market activity, users are advised to inspect and modify the average transportation distances for a case specific modelling.
953ef7bb-e93f-4c6f-9d5f-1f55bc9f64a6 | market for transport, passenger car, small size, petrol, EURO 5 | GLO | 2012 - 2022 | market activity | Transport | 4922:Other passenger land transport | H - Transportation and storage | ab08966c-085c-4cdf-9c2b-c137eee358c0 | ReferenceProduct | transport, passenger car, small size, petrol, EURO 5 | 64119: Other land transportation services of passengers, n.e.c. | km | This is delivering the service of average transportation of passenger/s across one kilometre (km). This service only considers the transportation of passengers. The vehicle operates with petrol, its emission standard is classified as EURO5. The average passenger load factor is considered to in total 97.2 kg. The dry weight of the vehicle is considered to be 1200 kg and its lifetime is 150000 km. A user that wish to model a different average load factor should modify this product or its producing activity.
4c9b7d17-3cd1-4cdd-8bd2-ca2e44e00086 | market for used cathode ray tube display | GLO | 2011 - 2022 | market activity | Waste Treatment & Recycling | 3830:Materials recovery | E - Water supply; sewerage, waste management and remediation activities | 6538944f-f942-4e35-90a5-c2b8cc189207 | ReferenceProduct | used cathode ray tube display | 39990: Other wastes n.e.c. | kg | "'used cathode ray tube display' is a solid waste under the category of industrial wastes. It is primarily generated in end-of-life of cathode ray tube display. 'used cathode ray tube display' contain the following fractions: glass, steel, plastic mixture. By the database default (and per unit of reference product),'used cathode ray tube display' has 0% water on wet mass basis (100% dry matter) and Carbon present is of both fossil (16.32% on a dry matter basis), and non-fossil origin (0.24% on a dry matter basis). It has no heating value. This kind of by-product (recyclable or waste) is generated in a specific treatment process, and as such is not intended to be used as for modelling waste outputs from other activities. In the ecoinvent database, treatment option/s for this by-product include: manual (dismantling). Based on the aforementioned treatments, this by-product receives, it is a non-hazardous waste. In addition, this by-product is used in the following processes: treatment of used cathode ray tube display, mechanical treatment. This by-product can be modelled on two levels: treatment activity and market activity. The former one refers to the specific technology treating the by-product while the latter level represents a mix of treatments. Users are encouraged to inspect the modelling assumptions of the treatment activities and when selecting the market to additionally inspect the treatment mix. Collection and transportation of this by-product is accounted in the respective market activity, users are advised to inspect and modify the average transportation distances for a case specific modelling. "
16d7ec0f-e424-464d-8662-b171ef7e6e90 | transport, freight, lorry 16-32 metric ton, EURO6 | RER | 2009 - 2022 | ordinary transforming activity | Transport | 4923:Freight transport by road | H - Transportation and storage | c691b775-a65a-4b77-a588-c8c6cd01c725 | ReferenceProduct | transport, freight, lorry 16-32 metric ton, EURO6 | 6511: Road transport services of freight | metric ton*km | This is delivering the service of transportation of 1 metric ton across the distance of 1 km. This service only considers the transportation of goods. The vehicle operates with diesel, its emission standard is classified as EURO6 and it falls under the lorry size class of 16-32 metric tons. The average freight load factor of a 16-32 metric ton lorry is 5.79 tonnes, with a gross vehicle weight (GVW) of 15.79 tonnes. It has a lifetime capacity of 540,000 km. Data for transport is calculated for an average load factor, including empty return trips.
16d7ec0f-e424-464d-8662-b171ef7e6e90 | transport, freight, lorry 16-32 metric ton, EURO6 | RER | 2009 - 2022 | ordinary transforming activity | Transport | 4923:Freight transport by road | H - Transportation and storage | 3ef818f1-4d91-43b8-9027-924492a0fb50 | ByProduct | brake wear emissions, lorry | 49129: Other parts and accessories n.e.c. of motor vehicles (including brakes, gear boxes, axles, road wheels, suspen[…] | kg | 'brake wear emissions, lorry' represents the non-exhaust emissions (tyre, brake and road wear) produced by 1kg brake wear from road freight transport by lorry. It is handled with a treatment process because it models the removal of substances (tyre material) from the technosphere.
16d7ec0f-e424-464d-8662-b171ef7e6e90 | transport, freight, lorry 16-32 metric ton, EURO6 | RER | 2009 - 2022 | ordinary transforming activity | Transport | 4923:Freight transport by road | H - Transportation and storage | e07508c3-a1a7-4a0b-9a57-8e15edac8c3c | ByProduct | road wear emissions, lorry | 53211: Highways (except elevated highways), streets and roads | kg | 'road wear emissions, lorry' represents the non-exhaust emissions (tyre, brake and road wear) produced by 1kg road wear from road freight transport by lorry. It is handled with a treatment process because it models the removal of substances (tyre material) from the technosphere.
16d7ec0f-e424-464d-8662-b171ef7e6e90 | transport, freight, lorry 16-32 metric ton, EURO6 | RER | 2009 - 2022 | ordinary transforming activity | Transport | 4923:Freight transport by road | H - Transportation and storage | b055ff17-e9ea-4519-9e03-486795e1c7d0 | ByProduct | tyre wear emissions, lorry | 39260: Used pneumatic tyres of rubber | kg | 'tyre wear emissions, lorry' represents the non-exhaust emissions (tyre, brake and road wear) produced by 1kg tyre wear from road freight transport by lorry. It is handled with a treatment process because it models the removal of substances (tyre material) from the technosphere.
3d1044f9-433b-4e03-864a-a971632c1160 | slab and siding, hardwood, wet, measured as dry mass to generic market for residual hardwood, wet | CA-QC | 2014 - 2022 | ordinary transforming activity | Wood | 1610:Sawmilling and planing of wood | C - Manufacturing | bded6c5a-4dca-497e-bdd9-fcd343012087 | ReferenceProduct | residual hardwood, wet | 39283: Non-agglomerated wood waste and scrap | m3 | The product 'residual hardwood, wet' represents a generic product comprising residual wood produced as by-product in containerboard production as well as bark chips and sawdust. Wet residual wood has a water content (water in wet mass [kg] / dry mass [kg]) of 0.7.
356cc8b4-a2e6-4b30-831b-c49c0ce81b8a | market for textile, woven cotton | GLO | 2011 - 2022 | market activity | Textiles | 1312:Weaving of textiles | C - Manufacturing | f435211e-39e6-4f03-b7ee-b8ab915dbc52 | ReferenceProduct | textile, woven cotton | 266: Woven fabrics (except special fabrics) of cotton | kg | This product represents a natural cotton textile made through weaving. It is unprocessed (without bleaching or dyeing) and can be used for the manufacturing of a large variety of products including clothes.
e97ceb88-b40d-4e63-89e8-3d25c27451ed | storage production, 650 l mini CHP plant | GLO | 1997 - 2022 | ordinary transforming activity | Infrastructure & Machinery; Heat; Electricity | 2512:Manufacture of tanks, reservoirs and containers of metal | C - Manufacturing | ed94e344-3d3e-42c9-af38-9108af8c27e0 | ReferenceProduct | storage, 650 l mini CHP plant | 54290: General construction services of other civil engineering works | unit | This is an infrastructure, representing the product of a storage tank used in a mini combined heat and power plant (CHP). It has a volumetric capacity to store 600 liters. The process includes the most important materials used for production, their decommission and water needed for production.
e97ceb88-b40d-4e63-89e8-3d25c27451ed | storage production, 650 l mini CHP plant | GLO | 1997 - 2022 | ordinary transforming activity | Infrastructure & Machinery; Heat; Electricity | 2512:Manufacture of tanks, reservoirs and containers of metal | C - Manufacturing | 64d5b86f-0965-4051-89cc-9580ac0ee5cf | ByProduct | wastewater from pig iron production | 39990: Other wastes n.e.c. | m3 | 'wastewater from pig iron production' is a by-product (wastewater) produced from industrial sources. It is generated from metals processes and electric machinery (boilers, motors, generators, etc) production activities. By the database default (and per unit of reference product),'wastewater from pig iron production' has the following physicochemical characteristics: C: 0 kg/m3 , N: 0 kg/m3 , P: 0 kg/m3. This by-product can have a regional-specific composition; users are prompted to refer to the properties of this wastewater (in activities treating them) for a detailed elemental composition. This kind of by-product (wastewater) is generated from ordinary transforming activities, and as such can be considered for modelling wastewater outputs of comparable composition. In the ecoinvent database, treatment option/s for this wastewater include: wastewater treatment plant. This by-product can be modelled on two levels: treatment activity and market activity. The former one refers to the specific technology treating the by-product while the latter level represents a mix of treatments. Users are encouraged to inspect the modelling assumptions of the treatment activities and when selecting the market to additionally inspect the treatment mix. Collection and transportation of wastewater is accounted in the respective market activity with the use of sewer infrastructure; Transportation of wastewater through a sewer grid results in losses until the wastewater enters the wastewater treatment plant. Direct emissions due to those losses are considered in the market activity. Losses are regional specific and thus users are encouraged to inspect the regional modelling assumptions.
019d014a-f0a6-4a19-adb2-77babb63d526 | calcined clay to generic market for supplementary cementitious materials | GLO | 2019 - 2022 | ordinary transforming activity | Cement & Concrete; Minerals | 2394:Manufacture of cement, lime and plaster | C - Manufacturing | dc763799-ba2f-46a0-9b15-9cbd9d61139d | ReferenceProduct | supplementary cementitious materials | 15: Stone, sand and clay | kg | Supplementary cementitious materials (SCMs) are materials used to substitute clinker in cement production. SCMs do not usually have an elastic demand as they are mostly produced as by-products. Examples of SCMs are: fly ash, by-product of coal-dired electricity, and blast furnace slag, by-product of iron and steel production. According to Scrivener et al. (2018) clay is the material that could supply an increased demand for SCMs. Scrivener et al. 2018. Calcined clay limestone cements (LC3). Cement and Concrete Research, 114, 49-56. https://doi.org/10.1016/j.cemconres.2017.08.017
3e7f3442-2a35-5191-bda6-656c7ae717ee | market for waste packaging paper | GR | 2018 - 2022 | market activity | Waste Treatment & Recycling | 3821:Treatment and disposal of non-hazardous waste | E - Water supply; sewerage, waste management and remediation activities | 8d7c013a-5aca-44d7-8fc4-193844d2953a | ReferenceProduct | waste packaging paper | 39240: Waste and scrap of paper or paperboard | kg | 'waste packaging paper' is a solid waste under the category of industrial wastes. It is primarily generated in coating processing and paper production activities. 'waste packaging paper' contain the following fractions: 100% packaging glass. By the database default (and per unit of reference product),'waste packaging paper' has 12.483% water on wet mass basis (88.902% dry matter) and it has no Carbon content. It has a lower heating value of 14.11 MJ/kg . This kind of by-product (recyclable or waste) is generated from ordinary transforming activities, and as such can be considered for modelling waste outputs of comparable composition. In the ecoinvent database, treatment option/s for this by-product include: deposition (sanitary landfill, unsanitary landfill), thermal (municipal incineration), uncontrolled forms of disposal (open dump, open burning). Based on the aforementioned treatments, this by-product receives, it is a non-hazardous waste. This by-product can be modelled on two levels: treatment activity and market activity. The former one refers to the specific technology treating the by-product while the latter level represents a mix of treatments. Users are encouraged to inspect the modelling assumptions of the treatment activities and when selecting the market to additionally inspect the treatment mix. Collection and transportation of this by-product is accounted in the respective market activity, users are advised to inspect and modify the average transportation distances for a case specific modelling.
e5becbb0-54fc-5b58-a92b-6b3be5a848cb | market for sewage sludge, 97% water, WWT, WW from grass refinery | CH | 2010 - 2022 | market activity | Waste Treatment & Recycling | 3821:Treatment and disposal of non-hazardous waste | E - Water supply; sewerage, waste management and remediation activities | c9e10451-3a2c-4c7b-87a8-2a2a5cc677ab | ReferenceProduct | sewage sludge, 97% water, WWT, WW from grass refinery | 39920: Sewage sludge | kg | 'sewage sludge, 97% water, WWT, WW from grass refinery' is a liquid waste under the category of industrial wastes. This sewage sludge is produced exclusively in the wastewater treatment of 'WW from grass refinery'. The composition of the sewage sludge, is specific to and dependent on the original composition of 'WW from grass refinery'. 'sewage sludge, 97% water, WWT, WW from grass refinery' contain the following fractions: 100% sewage sludge with 97% water content. By the database default (and per unit of reference product),'sewage sludge, 97% water, WWT, WW from grass refinery' has 97% water on wet mass basis (3% dry matter) and Carbon present is of both fossil (0.58% on a dry matter basis), and non-fossil origin (56% on a dry matter basis). It has a higher heating value of 208.61 MJ/kg . This kind of by-product (recyclable or waste) is generated in a specific treatment process, and as such is not intended to be used as for modelling waste outputs from other activities. In the ecoinvent database, treatment option/s for this by-product include: deposition (landfarming). Based on the aforementioned treatments, this by-product receives, it is a non-hazardous waste. This by-product can be modelled on two levels: treatment activity and market activity. The former one refers to the specific technology treating the by-product while the latter level represents a mix of treatments. Users are encouraged to inspect the modelling assumptions of the treatment activities and when selecting the market to additionally inspect the treatment mix. Collection and transportation of this by-product is accounted in the respective market activity, users are advised to inspect and modify the average transportation distances for a case specific modelling. 'sewage sludge, 97% water, WWT, WW from grass refinery' is a liquid waste under the category of industrial wastes. This sewage sludge is produced exclusively in the wastewater treatment of 'WW from grass refinery'. The composition of the sewage sludge, is specific to and dependent on the original composition of 'WW from grass refinery'. 'sewage sludge, 97% water, WWT, WW from grass refinery' contain the following fractions: 100% sewage sludge with 97% water content. By the database default (and per unit of reference product),'sewage sludge, 97% water, WWT, WW from grass refinery' has 97% water on wet mass basis (3% dry matter) and Carbon present is of both fossil (0.58% on a dry matter basis), and non-fossil origin (56% on a dry matter basis). It has a higher heating value of 208.61 MJ/kg . This kind of by-product (recyclable or waste) is generated in a specific treatment process, and as such is not intended to be used as for modelling waste outputs from other activities. In the ecoinvent database, treatment option/s for this by-product include: deposition (landfarming). Based on the aforementioned treatments, this by-product receives, it is a non-hazardous waste. This by-product can be modelled on two levels: treatment activity and market activity. The former one refers to the specific technology treating the by-product while the latter level represents a mix of treatments. Users are encouraged to inspect the modelling assumptions of the treatment activities and when selecting the market to additionally inspect the treatment mix. Collection and transportation of this by-product is accounted in the respective market activity, users are advised to inspect and modify the average transportation distances for a case specific modelling.
982a635a-ed6b-445e-bf40-7652f0ce991c | electricity production, hydro, pumped storage | JP | 1945 - 2022 | ordinary transforming activity | Electricity | 3510:Electric power generation, transmission and distribution | D - Electricity, gas, steam and air conditioning supply | 66c93e71-f32b-4591-901c-55395db5c132 | ReferenceProduct | electricity, high voltage | 17100: Electrical energy | kWh | This product represents electrical energy measured in kWh. If electricity is taken from a market for electricity, the transmission infrastructure, country-specific losses and transformation losses (for markets for medium and low voltage) are included. Covers voltages above 24 kV.
982a635a-ed6b-445e-bf40-7652f0ce991c | electricity production, hydro, pumped storage | JP | 1945 - 2022 | ordinary transforming activity | Electricity | 3510:Electric power generation, transmission and distribution | D - Electricity, gas, steam and air conditioning supply | 1b30b018-ac39-41f4-a9e0-92057eef8bb8 | ByProduct | waste mineral oil | 39990: Other wastes n.e.c. | kg | 'waste mineral oil' is a liquid waste under the category of industrial wastes. It is primarily generated in a wide range of industrial activities in many different sectors. 'waste mineral oil' contain the following fractions: 100% waste mineral oil. By the database default (and per unit of reference product),'waste mineral oil' has 10% water on wet mass basis (90% dry matter) and Carbon present is of only fossil origin (86.44% on a dry matter basis). It has a higher heating value of 41.8 MJ/kg . This kind of by-product (recyclable or waste) is generated from ordinary transforming activities, and as such can be considered for modelling waste outputs of comparable composition. In the ecoinvent database, treatment option/s for this by-product include: thermal (hazardous waste incineration). Based on the aforementioned treatments this by-product receives, it is a hazardous waste. In addition, this by-product is used in the following processes: clinker production. This by-product can be modelled on two levels: treatment activity and market activity. The former one refers to the specific technology treating the by-product while the latter level represents a mix of treatments. Users are encouraged to inspect the modelling assumptions of the treatment activities and when selecting the market to additionally inspect the treatment mix. Collection and transportation of this by-product is accounted in the respective market activity, users are advised to inspect and modify the average transportation distances for a case specific modelling.
217c883e-cad0-4450-a698-bb8293bdf337 | market group for waste graphical paper | RER | 2018 - 2022 | market group | Waste Treatment & Recycling | 3821:Treatment and disposal of non-hazardous waste | E - Water supply; sewerage, waste management and remediation activities | d51e5a32-c20a-4da6-8d58-31f344b50c00 | ReferenceProduct | waste graphical paper | 39990: Other wastes n.e.c. | kg | 'waste graphical paper' is a solid waste under the category of industrial wastes. It is primarily generated in the production and treament activities of different type of paper, as well as metals and minerals processing. 'waste graphical paper' contain the following fractions: 100% waste graphical paper. By the database default (and per unit of reference product),'waste graphical paper' has 11.2% water on wet mass basis (88.8% dry matter) and Carbon present is of only non-fossil origin (45.5% on a dry matter basis). It has a higher heating value of 16.61 MJ/kg . This kind of by-product (recyclable or waste) is generated from ordinary transforming activities, and as such can be considered for modelling waste outputs of comparable composition. In the ecoinvent database, treatment option/s for this by-product include: deposition (sanitary landfill, unsanitary landfill), thermal (municipal incineration), uncontrolled forms of disposal (open dump, open burning). Based on the aforementioned treatments, this by-product receives, it is a non-hazardous waste. This by-product can be modelled on two levels: treatment activity and market activity. The former one refers to the specific technology treating the by-product while the latter level represents a mix of treatments. Users are encouraged to inspect the modelling assumptions of the treatment activities and when selecting the market to additionally inspect the treatment mix. Collection and transportation of this by-product is accounted in the respective market activity, users are advised to inspect and modify the average transportation distances for a case specific modelling.
d5f2b620-0fc1-58d1-9a46-e8df7abd8deb | nutrient supply from ammonia, anhydrous, liquid | RLA | 2016 - 2022 | ordinary transforming activity | Agriculture & Animal Husbandry | 0161:Support activities for crop production | A - Agriculture, forestry and fishing | f5707bdf-f7e2-479b-b3ea-99c04de8a927 | ReferenceProduct | inorganic nitrogen fertiliser, as N | 3461: Mineral or chemical fertilizers, nitrogenous | kg | 'inorganic nitrogen fertiliser, as N' is an inorganic substance with a CAS no. : . It is called 'which is supplying the nutrient of Nitrogen to plants' under IUPAC naming and its molecular formula is: . It is mostly solid (else liquid) under normal conditions of temperature and pressure. The product represents an equivalent form of Nitrogen that is present in the fertiliser and is expressed as a mass of pure nitrogen (N). Modelling this substance in a solution requires the user to add the solvent of their choice in their models. There is no publicly available information about the consumption of this substance on a consumer level. There is no publicly available information about the consumption of this substance on industrial sites. Based on EU regulations (REGULATION (EU) 2019/1009), if this substance would be used as fertiliser, it could be labelled as N-P-K of: the N-P-K can vary depending on the fertiliser.
d5db3f5a-5363-4532-8786-9a34b0e95665 | market for petroleum refinery | GLO | 2011 - 2022 | market activity | Infrastructure & Machinery; Fuels | 4290:Construction of other civil engineering projects | F - Construction | 16c82be7-a974-4cfa-9e30-4ebec1c64cdf | ReferenceProduct | petroleum refinery | 53290: Other civil engineering works | unit | This is an immobile infrastructure, representing the construction of a petroleum refinery. The infrastructure represents a refinery with an annual output of 1 mio. tons crude oil and a lifetime of 30 years. The process includes land use, building materials, their decommission, infrastructure and energy consumption during construction.
e8402632-ecd1-482b-8742-9975c8fba961 | coconut oil production, crude | GLO | 1995 - 2022 | ordinary transforming activity | Agriculture & Animal Husbandry | 1040:Manufacture of vegetable and animal oils and fats | C - Manufacturing | 57a41587-d3a4-4a86-91d5-77ee2ffbaa9b | ReferenceProduct | coconut oil, crude | 21661: Coconut oil, crude | kg | The product 'coconut oil, crude' is produced by means of solvent extraction and mechanical pressing in a Copra (coconut oil) mill. The production starts with harvesting and husking of coconuts, followed by the copra production and the coconut oil mill producing crude coconut oil (solvent extraction and full mechanical pressing process.). Coconut oil is an oleochemical raw material used in the detergent surfactant production. The crude oil is further refined to become edible or used as it is to produce biodiesel.
e8402632-ecd1-482b-8742-9975c8fba961 | coconut oil production, crude | GLO | 1995 - 2022 | ordinary transforming activity | Agriculture & Animal Husbandry | 1040:Manufacture of vegetable and animal oils and fats | C - Manufacturing | a7abd72a-4d9c-4f99-abfc-3de79d425a96 | ByProduct | wood ash mixture, pure | 3928: Sawdust and wood waste and scrap | kg | 'wood ash mixture, pure' is a solid waste under the category of industrial wastes. It is primarily generated in heat generation from wood, as well as production and processing activities from different kind of wood e.g. tissue paper, particleboard, laminated timber, hardwood board, etc. 'wood ash mixture, pure' contain the following fractions: 100% ash from combustion of wood. By the database default (and per unit of reference product),'wood ash mixture, pure' has 0% water on wet mass basis (100% dry matter) and Carbon present is of only non-fossil origin (1.2% on a dry matter basis). It has no heating value. This kind of by-product (recyclable or waste) is generated from ordinary transforming activities, and as such can be considered for modelling waste outputs of comparable composition. In the ecoinvent database, treatment option/s for this by-product include: deposition (sanitary landfill, landfarming), thermal (municipal incineration). Based on the aforementioned treatments, this by-product receives, it is a non-hazardous waste. This by-product can be modelled on two levels: treatment activity and market activity. The former one refers to the specific technology treating the by-product while the latter level represents a mix of treatments. Users are encouraged to inspect the modelling assumptions of the treatment activities and when selecting the market to additionally inspect the treatment mix. Collection and transportation of this by-product is accounted in the respective market activity, users are advised to inspect and modify the average transportation distances for a case specific modelling.
addba249-c89c-442f-a7f7-eb40600acad2 | electricity production, oil | CY | 1980 - 2022 | ordinary transforming activity | Electricity | 3510:Electric power generation, transmission and distribution | D - Electricity, gas, steam and air conditioning supply | 66c93e71-f32b-4591-901c-55395db5c132 | ReferenceProduct | electricity, high voltage | 17100: Electrical energy | kWh | This product represents electrical energy measured in kWh. If electricity is taken from a market for electricity, the transmission infrastructure, country-specific losses and transformation losses (for markets for medium and low voltage) are included. Covers voltages above 24 kV.
addba249-c89c-442f-a7f7-eb40600acad2 | electricity production, oil | CY | 1980 - 2022 | ordinary transforming activity | Electricity | 3510:Electric power generation, transmission and distribution | D - Electricity, gas, steam and air conditioning supply | f3f85233-f9bb-4077-a6b0-2dd7bda88072 | ByProduct | bilge oil | 39: Wastes or scraps | kg | 'bilge oil' is a liquid waste under the category of industrial wastes. It is primarily generated in heat production, electricity production, transport services and various industrial production activities. 'bilge oil' contain the following fractions: 100% bilge oil. By the database default (and per unit of reference product),'bilge oil' has 90% water on wet mass basis (10% dry matter) and Carbon present is of only fossil origin (84% on a dry matter basis). It has a higher heating value of 4.098 MJ/kg . This kind of by-product (recyclable or waste) is generated from ordinary transforming activities, and as such can be considered for modelling waste outputs of comparable composition. In the ecoinvent database, treatment option/s for this by-product include: thermal (hazardous waste incineration). Based on the aforementioned treatments, this by-product receives, it is a hazardous waste. This by-product can be modelled on two levels: treatment activity and market activity. The former one refers to the specific technology treating the by-product while the latter level represents a mix of treatments. Users are encouraged to inspect the modelling assumptions of the treatment activities and when selecting the market to additionally inspect the treatment mix. Collection and transportation of this by-product is accounted in the respective market activity, users are advised to inspect and modify the average transportation distances for a case specific modelling.
addba249-c89c-442f-a7f7-eb40600acad2 | electricity production, oil | CY | 1980 - 2022 | ordinary transforming activity | Electricity | 3510:Electric power generation, transmission and distribution | D - Electricity, gas, steam and air conditioning supply | 6666335b-58fd-4687-9e8e-4235d8dd7b20 | ByProduct | fly ash and scrubber sludge | 39: Wastes or scraps | kg | 'fly ash and scrubber sludge' is a solid waste under the category of industrial wastes. It is primarily generated in a wide range of activities in electricity and heat production and metals processing. 'fly ash and scrubber sludge' contain the following fractions: 100% separator sludge. By the database default (and per unit of reference product),'fly ash and scrubber sludge' has 90% water on wet mass basis (10% dry matter) and Carbon present is of only fossil origin (16.7% on a dry matter basis). It has a higher heating value of 0.9 MJ/kg . This kind of by-product (recyclable or waste) is generated from ordinary transforming activities, and as such can be considered for modelling waste outputs of comparable composition. In the ecoinvent database, treatment option/s for this by-product include: thermal (hazardous waste incineration). Based on the aforementioned treatments, this by-product receives, it is a hazardous waste. This by-product can be modelled on two levels: treatment activity and market activity. The former one refers to the specific technology treating the by-product while the latter level represents a mix of treatments. Users are encouraged to inspect the modelling assumptions of the treatment activities and when selecting the market to additionally inspect the treatment mix. Collection and transportation of this by-product is accounted in the respective market activity, users are advised to inspect and modify the average transportation distances for a case specific modelling.
addba249-c89c-442f-a7f7-eb40600acad2 | electricity production, oil | CY | 1980 - 2022 | ordinary transforming activity | Electricity | 3510:Electric power generation, transmission and distribution | D - Electricity, gas, steam and air conditioning supply | d0ecfe06-9a51-4bf0-95c5-7e91e84539bb | ByProduct | lignite ash | 39: Wastes or scraps | kg | 'lignite ash' is a solid waste under the category of industrial wastes. It is primarily generated in electricity and heat production. 'lignite ash' contain the following fractions: 100% lignite ash. By the database default (and per unit of reference product),'lignite ash' has 0% water on wet mass basis (100% dry matter) and it has no Carbon content. It has no heating value. This kind of by-product (recyclable or waste) is generated from ordinary transforming activities, and as such can be considered for modelling waste outputs of comparable composition. In the ecoinvent database, treatment option/s for this by-product include: deposition (opencast refill, sanitary landfill), thermal (municipal incineration). Based on the aforementioned treatments this by-product receives, it can be both a hazardous and a non-hazardous waste. This by-product can be modelled on two levels: treatment activity and market activity. The former one refers to the specific technology treating the by-product while the latter level represents a mix of treatments. Users are encouraged to inspect the modelling assumptions of the treatment activities and when selecting the market to additionally inspect the treatment mix. Collection and transportation of this by-product is accounted in the respective market activity, users are advised to inspect and modify the average transportation distances for a case specific modelling.
addba249-c89c-442f-a7f7-eb40600acad2 | electricity production, oil | CY | 1980 - 2022 | ordinary transforming activity | Electricity | 3510:Electric power generation, transmission and distribution | D - Electricity, gas, steam and air conditioning supply | 27da8130-82ba-485c-a800-b89efdcb0491 | ByProduct | municipal solid waste | 39910: Municipal waste | kg | 'municipal solid waste' is a solid waste under the category of residential wastes. It can be sourced in many and various ways and therefore it can belong in all waste categories (commercial and institutional, industrial and construction and demolition). It is primarily generated in a wide range of activities from many different sectors. 'municipal solid waste' contain the following fractions: plastics, paper, glass, metals, organic waste, textiles and potentially others. . By the database default (and per unit of reference product),'municipal solid waste' has 22.9% water on wet mass basis (77.1% dry matter) and Carbon present is of both fossil (17.15% on a dry matter basis), and non-fossil origin (26.17% on a dry matter basis). It has a lower heating value of 11.74 MJ/kg . This kind of by-product (recyclable or waste) is generated from ordinary transforming activities, and as such can be considered for modelling waste outputs of comparable composition. In the ecoinvent database, treatment option/s for this by-product include: deposition (sanitary landfill, unsanitary landfill), thermal (municipal incineration), uncontrolled forms of disposal (open dump, open burning). Based on the aforementioned treatments, this by-product receives, it is a non-hazardous waste. In addition, this by-product is used in the following processes: clinker production; treatment of municipal solid waste, incineration. This by-product can be modelled on two levels: treatment activity and market activity. The former one refers to the specific technology treating the by-product while the latter level represents a mix of treatments. Users are encouraged to inspect the modelling assumptions of the treatment activities and when selecting the market to additionally inspect the treatment mix. Collection and transportation of this by-product is accounted in the respective market activity, users are advised to inspect and modify the average transportation distances for a case specific modelling.
addba249-c89c-442f-a7f7-eb40600acad2 | electricity production, oil | CY | 1980 - 2022 | ordinary transforming activity | Electricity | 3510:Electric power generation, transmission and distribution | D - Electricity, gas, steam and air conditioning supply | cbe9c9dc-9b5e-40c0-a513-2db2d42e1b1f | ByProduct | residue from cooling tower | 39: Wastes or scraps | kg | 'residue from cooling tower' is a solid waste under the category of industrial wastes. It is primarily generated in chemicals production and heat and electricity production. 'residue from cooling tower' contain the following fractions: 100% cooling tower residue. By the database default (and per unit of reference product),'residue from cooling tower' has 30% water on wet mass basis (70% dry matter) and Carbon present is of only fossil origin (5.44% on a dry matter basis). It has no heating value. This kind of by-product (recyclable or waste) is generated from ordinary transforming activities, and as such can be considered for modelling waste outputs of comparable composition. In the ecoinvent database, treatment option/s for this by-product include: deposition (sanitary landfill). Based on the aforementioned treatments, this by-product receives, it is a non-hazardous waste. This by-product can be modelled on two levels: treatment activity and market activity. The former one refers to the specific technology treating the by-product while the latter level represents a mix of treatments. Users are encouraged to inspect the modelling assumptions of the treatment activities and when selecting the market to additionally inspect the treatment mix. Collection and transportation of this by-product is accounted in the respective market activity, users are advised to inspect and modify the average transportation distances for a case specific modelling.
addba249-c89c-442f-a7f7-eb40600acad2 | electricity production, oil | CY | 1980 - 2022 | ordinary transforming activity | Electricity | 3510:Electric power generation, transmission and distribution | D - Electricity, gas, steam and air conditioning supply | 1b30b018-ac39-41f4-a9e0-92057eef8bb8 | ByProduct | waste mineral oil | 39990: Other wastes n.e.c. | kg | 'waste mineral oil' is a liquid waste under the category of industrial wastes. It is primarily generated in a wide range of industrial activities in many different sectors. 'waste mineral oil' contain the following fractions: 100% waste mineral oil. By the database default (and per unit of reference product),'waste mineral oil' has 10% water on wet mass basis (90% dry matter) and Carbon present is of only fossil origin (86.44% on a dry matter basis). It has a higher heating value of 41.8 MJ/kg . This kind of by-product (recyclable or waste) is generated from ordinary transforming activities, and as such can be considered for modelling waste outputs of comparable composition. In the ecoinvent database, treatment option/s for this by-product include: thermal (hazardous waste incineration). Based on the aforementioned treatments this by-product receives, it is a hazardous waste. In addition, this by-product is used in the following processes: clinker production. This by-product can be modelled on two levels: treatment activity and market activity. The former one refers to the specific technology treating the by-product while the latter level represents a mix of treatments. Users are encouraged to inspect the modelling assumptions of the treatment activities and when selecting the market to additionally inspect the treatment mix. Collection and transportation of this by-product is accounted in the respective market activity, users are advised to inspect and modify the average transportation distances for a case specific modelling.
a8cb4415-04b7-43a4-a453-d538fd8a5abc | electricity voltage transformation from medium to low voltage | HR | 2012 - 2022 | ordinary transforming activity | Electricity | 3510:Electric power generation, transmission and distribution | D - Electricity, gas, steam and air conditioning supply | d69294d7-8d64-4915-a896-9996a014c410 | ReferenceProduct | electricity, low voltage | 17100: Electrical energy | kWh | This product represents electrical energy measured in kWh. If electricity is taken from a market for electricity, the transmission infrastructure, country-specific losses and transformation losses (for markets for medium and low voltage) are included. Covers voltages below 1 kV.
30e5fc5e-8326-5445-9adf-4bd17c99aa89 | market for residues, MSWI[F]-WWT, WW from LCD backlight production | CH | 2010 - 2022 | market activity | Waste Treatment & Recycling | 3821:Treatment and disposal of non-hazardous waste | E - Water supply; sewerage, waste management and remediation activities | 45901145-db29-41b9-8d46-62039a4e1e15 | ReferenceProduct | residues, MSWI[F]-WWT, WW from LCD backlight production | 3932: Ash and residue (except from the manufacture of iron or steel), containing metals or metallic compounds, except[…] | kg | 'residues, MSWI[F]-WWT, WW from LCD backlight production' is a solid waste under the category of industrial wastes. These residues are produced exclusively in the incineration (with fly ash extraxtion) of 'sewage sludge, 70% water, WWT, WW from LCD backlight production' that in turn is produced exclusively from the wastewater treatment of 'WW from LCD backlight production'. The composition of the residues, is specific and dependent on the original composition of 'WW from LCD backlight production'. 'residues, MSWI[F]-WWT, WW from LCD backlight production' contain the following fractions: 100% incineration residues. By the database default (and per unit of reference product),'residues, MSWI[F]-WWT, WW from LCD backlight production' has 0% water on wet mass basis (100% dry matter) and Carbon present is of only fossil origin (12.47% on a dry matter basis). It has no heating value. This kind of by-product (recyclable or waste) is generated in a specific treatment process, and as such is not intended to be used as for modelling waste outputs from other activities. In the ecoinvent database, treatment option/s for this by-product include: deposition (residual material landfill). Based on the aforementioned treatments, this by-product receives, it is a hazardous waste. This by-product can be modelled on two levels: treatment activity and market activity. The former one refers to the specific technology treating the by-product while the latter level represents a mix of treatments. Users are encouraged to inspect the modelling assumptions of the treatment activities and when selecting the market to additionally inspect the treatment mix. Collection and transportation of this by-product is accounted in the respective market activity, users are advised to inspect and modify the average transportation distances for a case specific modelling. 'residues, MSWI[F]-WWT, WW from LCD backlight production' is a solid waste under the category of industrial wastes. These residues are produced exclusively in the incineration (with fly ash extraxtion) of 'sewage sludge, 70% water, WWT, WW from LCD backlight production' that in turn is produced exclusively from the wastewater treatment of 'WW from LCD backlight production'. The composition of the residues, is specific and dependent on the original composition of 'WW from LCD backlight production'. 'residues, MSWI[F]-WWT, WW from LCD backlight production' contain the following fractions: 100% incineration residues. By the database default (and per unit of reference product),'residues, MSWI[F]-WWT, WW from LCD backlight production' has 0% water on wet mass basis (100% dry matter) and Carbon present is of only fossil origin (12.47% on a dry matter basis). It has no heating value. This kind of by-product (recyclable or waste) is generated in a specific treatment process, and as such is not intended to be used as for modelling waste outputs from other activities. In the ecoinvent database, treatment option/s for this by-product include: deposition (residual material landfill). Based on the aforementioned treatments, this by-product receives, it is a hazardous waste. This by-product can be modelled on two levels: treatment activity and market activity. The former one refers to the specific technology treating the by-product while the latter level represents a mix of treatments. Users are encouraged to inspect the modelling assumptions of the treatment activities and when selecting the market to additionally inspect the treatment mix. Collection and transportation of this by-product is accounted in the respective market activity, users are advised to inspect and modify the average transportation distances for a case specific modelling.
528f64b9-2ede-51b7-acf9-73b73207fcd4 | phosphorus oxychloride production, from phosphorus trichloride | GLO | 2000 - 2022 | ordinary transforming activity | Chemicals | 2011:Manufacture of basic chemicals | C - Manufacturing | 8ec90e1a-7f94-5546-9792-254d08000ccc | ReferenceProduct | phosphorus oxychloride | 34231: Chemical elements n.e.c.; inorganic acids except phosphoric, nitric and sulphonitric; inorganic oxygen compoun[…] | kg | 'phosphorus oxychloride' is an inorganic substance with a CAS no. : 010025-87-3. It is called 'phosphoryl trichloride' under IUPAC naming and its molecular formula is: Cl3OP. It is liquid under normal conditions of temperature and pressure with a pungent odor. It is modelled as a pure substance. Modelling this substance in a solution requires the user to add the solvent of their choice in their models. There is no publicly available information about the consumption of this substance on a consumer level. On industrial sites, the substance is used for the manufacture of products in the following sectors: semiconductors and chemicals, as a precursor for plasticisers and flame retardants. | 010025-87-3
528f64b9-2ede-51b7-acf9-73b73207fcd4 | phosphorus oxychloride production, from phosphorus trichloride | GLO | 2000 - 2022 | ordinary transforming activity | Chemicals | 2011:Manufacture of basic chemicals | C - Manufacturing | e8a51ec1-60cb-4ead-a948-ad1142c61918 | ByProduct | wastewater, average | 39990: Other wastes n.e.c. | m3 | 'wastewater, average' is a by-product (wastewater) produced from residential sources. It is generated from a wide range of residential, industrial and commercial activities. By the database default (and per unit of reference product),'wastewater, average' has the following physicochemical characteristics: C: 0.000000043979 kg/m3 , N: 0.031015 kg/m3 , P: 0.0044833 kg/m3. This by-product can have a regional-specific composition; users are prompted to refer to the properties of this wastewater (in activities treating them) for a detailed elemental composition. This kind of by-product (wastewater) is generated from ordinary transforming activities, and as such can be considered for modelling wastewater outputs of comparable composition. In the ecoinvent database, treatment option/s for this wastewater include: wastewater treatment plant. This by-product can be modelled on two levels: treatment activity and market activity. The former one refers to the specific technology treating the by-product while the latter level represents a mix of treatments. Users are encouraged to inspect the modelling assumptions of the treatment activities and when selecting the market to additionally inspect the treatment mix. Collection and transportation of wastewater is accounted in the respective market activity with the use of sewer infrastructure; Transportation of wastewater through a sewer grid results in losses until the wastewater enters the wastewater treatment plant. Direct emissions due to those losses are considered in the market activity. Losses are regional specific and thus users are encouraged to inspect the regional modelling assumptions.
6b853aa4-1179-4a1f-812a-adbe51e4940c | market for pitch | GLO | 2011 - 2022 | market activity | Fuels | 1920:Manufacture of refined petroleum products | C - Manufacturing | e7a17355-8575-4be4-8c51-85e38b19b3f3 | ReferenceProduct | pitch | 34540: Oils and other products of the distillation of high temperature coal tar, and similar products; pitch and pitc[…] | kg | 'pitch' is an organic substance with a CAS no. : viscoelastic polymer which can be fossil or non-fossil, derived from petroleum, coal tar or plants. It is mainly used in the construction industry. It is called '' under IUPAC naming and its molecular formula is: . It is liquid under normal conditions of temperature and pressure. It is modelled as a mix of hydrocarbons. Modelling this substance in a solution requires the user to add the solvent of their choice in their models. There is no publicly available information about the consumption of this substance on a consumer level. There is no publicly available information about the consumption of this substance on industrial sites. | 061789-60-4
bb4779fb-2b61-4efe-8145-6eebcc99fc3c | market for road | GLO | 2011 - 2022 | market activity | Infrastructure & Machinery; Transport | 4210:Construction of roads and railways | F - Construction | 350765c0-a00b-41ef-b824-c603077e82d2 | ReferenceProduct | road | 53211: Highways (except elevated highways), streets and roads | m*year | This is delivering the service of road construction, referring to one meter and year. The service includes the expenditures and interventions due to the provision of road, tunnel and bridge infrastructures, the renewal of different road layers and eventual road decommission. Different layers of the road have different life spans: surfacing has a life span of 15 years, road foundation 40 years and subgrade 100 years. The maintenance of the road is not included, as it is modelled in separate dataset.
6a563ea1-aff4-405e-8c8b-2287bdd1e5b2 | railway track construction, for high-speed train | DE | 2000 - 2022 | ordinary transforming activity | Infrastructure & Machinery; Transport | 4210:Construction of roads and railways | F - Construction | e793625e-34eb-42c6-a9c7-dd9056ea86f3 | ReferenceProduct | railway track, for high-speed train | 53212: Railways | m*year | This is delivering the service of construction, maintenance and end-of-life of 1 meter*year railway track, for high-speed train. The process includes the construction of a ballastless rail track (track bedding, substructures, catenary system) as well as the construction of tunnels and bridges. It is assumed that the infrastructure has a life span of 100 years.
6a563ea1-aff4-405e-8c8b-2287bdd1e5b2 | railway track construction, for high-speed train | DE | 2000 - 2022 | ordinary transforming activity | Infrastructure & Machinery; Transport | 4210:Construction of roads and railways | F - Construction | 240c1a3c-1aba-4528-afc3-3f27f56583be | ByProduct | inert waste, for final disposal | 39: Wastes or scraps | kg | 'inert waste, for final disposal' is a solid waste under the category of construction and demolition wastes. It can be sourced in many and various ways and therefore it can belong in the following waste categories: industrial. It is primarily generated in a wide range of production, construction activities in different sectors. 'inert waste, for final disposal' contain the following fractions: 100% inert waste (inorganic building materials like concrete and bricks, excavation materials, similar materials). By the database default (and per unit of reference product),'inert waste, for final disposal' has 0.5% water on wet mass basis (99.5% dry matter) and it has no Carbon content. It has no heating value. This kind of by-product (recyclable or waste) is generated from ordinary transforming activities, and as such can be considered for modelling waste outputs of comparable composition. In the ecoinvent database, treatment option/s for this by-product include: deposition (inert material landfill). Based on the aforementioned treatments, this by-product receives, it is a non-hazardous waste. This by-product can be modelled on two levels: treatment activity and market activity. The former one refers to the specific technology treating the by-product while the latter level represents a mix of treatments. Users are encouraged to inspect the modelling assumptions of the treatment activities and when selecting the market to additionally inspect the treatment mix. Collection and transportation of this by-product is accounted in the respective market activity, users are advised to inspect and modify the average transportation distances for a case specific modelling.
6a563ea1-aff4-405e-8c8b-2287bdd1e5b2 | railway track construction, for high-speed train | DE | 2000 - 2022 | ordinary transforming activity | Infrastructure & Machinery; Transport | 4210:Construction of roads and railways | F - Construction | 50674001-117e-4885-a8cd-53e485eaca3f | ByProduct | used railway track | 39990: Other wastes n.e.c. | m*year | 'used railway track' is a solid waste under the category of industrial wastes. It is primarily generated in end-of-life of railway track. 'used railway track' contain the following fractions: 100% inert waste. By the database default (and per unit of reference product),'used railway track' has 0% water on wet mass basis (100% dry matter) and Carbon present is of only fossil origin (0.01% on a dry matter basis). It has no heating value. This kind of by-product (recyclable or waste) is generated from ordinary transforming activities, and as such can be considered for modelling waste outputs of comparable composition. In the ecoinvent database, this by-product is used in the following processes: treatment of used railway track. Based on the aforementioned treatments, this by-product receives, it is a non-hazardous waste. This by-product can be modelled on two levels: treatment activity and market activity. The former one refers to the specific technology treating the by-product while the latter level represents a mix of treatments. Users are encouraged to inspect the modelling assumptions of the treatment activities and when selecting the market to additionally inspect the treatment mix. Collection and transportation of this by-product is accounted in the respective market activity, users are advised to inspect and modify the average transportation distances for a case specific modelling.
b28480e4-639c-49b0-883e-d02aa7c3364c | industrial machine production, heavy, unspecified | RER | 1999 - 2022 | ordinary transforming activity | Infrastructure & Machinery | 2824:Manufacture of machinery for mining, quarrying and construction | C - Manufacturing | 4cc87eb6-20a4-4968-ab90-6d344d46755d | ReferenceProduct | industrial machine, heavy, unspecified | 444: Machinery for mining, quarrying and construction, and parts thereof | kg | This is an infrastructure, representing the product of a industrial machine, heavy, unspecified. The infrastructure represents a rock crusher made with a lifetime of 25 years. The process includes input materials but excludes the energy for assebling.
d0ef089b-0195-5783-9d4e-6c1bfe328267 | market for waste paperboard | CZ | 2018 - 2022 | market activity | Waste Treatment & Recycling | 3821:Treatment and disposal of non-hazardous waste | E - Water supply; sewerage, waste management and remediation activities | 42baed81-24d1-4aed-a120-cc7d35ddac10 | ReferenceProduct | waste paperboard | 39240: Waste and scrap of paper or paperboard | kg | 'waste paperboard' is a solid waste under the category of industrial wastes. It is primarily generated in a wide range of production activities in many different sectors. 'waste paperboard' contain the following fractions: 100% waste paperboard. By the database default (and per unit of reference product),'waste paperboard' has 19.6% water on wet mass basis (80.4% dry matter) and Carbon present is of only non-fossil origin (48.33% on a dry matter basis). It has a lower heating value of 15.92 MJ/kg . This kind of by-product (recyclable or waste) is generated from ordinary transforming activities, and as such can be considered for modelling waste outputs of comparable composition. In the ecoinvent database, treatment option/s for this by-product include: deposition (inert material landfill, sanitary landfill, unsanitary landfill), thermal (municipal incineration), uncontrolled forms of disposal (open dump, open burning). Based on the aforementioned treatments, this by-product receives, it is a non-hazardous waste. This by-product can be modelled on two levels: treatment activity and market activity. The former one refers to the specific technology treating the by-product while the latter level represents a mix of treatments. Users are encouraged to inspect the modelling assumptions of the treatment activities and when selecting the market to additionally inspect the treatment mix. Collection and transportation of this by-product is accounted in the respective market activity, users are advised to inspect and modify the average transportation distances for a case specific modelling.
e998b27b-08cb-4c0b-b9d9-b48f80b21acd | heat and power co-generation, natural gas, combined cycle power plant, 400MW electrical | DK | 2000 - 2022 | ordinary transforming activity | Heat; Electricity | 3510:Electric power generation, transmission and distribution | D - Electricity, gas, steam and air conditioning supply | 1125e767-7b5d-442e-81d6-9b0d3e1919ac | ReferenceProduct | heat, district or industrial, natural gas | 17300: Steam and hot water | MJ | This product represents heat measured in MJ. The heat is produced through the burning of natural gas in co-generation units, boilers and industrial furnaces. The dataset is targeted for district and industrial-scale heating.
e998b27b-08cb-4c0b-b9d9-b48f80b21acd | heat and power co-generation, natural gas, combined cycle power plant, 400MW electrical | DK | 2000 - 2022 | ordinary transforming activity | Heat; Electricity | 3510:Electric power generation, transmission and distribution | D - Electricity, gas, steam and air conditioning supply | 66c93e71-f32b-4591-901c-55395db5c132 | ByProduct | electricity, high voltage | 17100: Electrical energy | kWh | This product represents electrical energy measured in kWh. If electricity is taken from a market for electricity, the transmission infrastructure, country-specific losses and transformation losses (for markets for medium and low voltage) are included. Covers voltages above 24 kV.
e998b27b-08cb-4c0b-b9d9-b48f80b21acd | heat and power co-generation, natural gas, combined cycle power plant, 400MW electrical | DK | 2000 - 2022 | ordinary transforming activity | Heat; Electricity | 3510:Electric power generation, transmission and distribution | D - Electricity, gas, steam and air conditioning supply | cbe9c9dc-9b5e-40c0-a513-2db2d42e1b1f | ByProduct | residue from cooling tower | 39: Wastes or scraps | kg | 'residue from cooling tower' is a solid waste under the category of industrial wastes. It is primarily generated in chemicals production and heat and electricity production. 'residue from cooling tower' contain the following fractions: 100% cooling tower residue. By the database default (and per unit of reference product),'residue from cooling tower' has 30% water on wet mass basis (70% dry matter) and Carbon present is of only fossil origin (5.44% on a dry matter basis). It has no heating value. This kind of by-product (recyclable or waste) is generated from ordinary transforming activities, and as such can be considered for modelling waste outputs of comparable composition. In the ecoinvent database, treatment option/s for this by-product include: deposition (sanitary landfill). Based on the aforementioned treatments, this by-product receives, it is a non-hazardous waste. This by-product can be modelled on two levels: treatment activity and market activity. The former one refers to the specific technology treating the by-product while the latter level represents a mix of treatments. Users are encouraged to inspect the modelling assumptions of the treatment activities and when selecting the market to additionally inspect the treatment mix. Collection and transportation of this by-product is accounted in the respective market activity, users are advised to inspect and modify the average transportation distances for a case specific modelling.
f45734ed-1848-5815-ba4a-6a167e029cf1 | market for electricity, high voltage | DZ | 2014 - 2022 | market activity | Electricity | 3510:Electric power generation, transmission and distribution | D - Electricity, gas, steam and air conditioning supply | 66c93e71-f32b-4591-901c-55395db5c132 | ReferenceProduct | electricity, high voltage | 17100: Electrical energy | kWh | This product represents electrical energy measured in kWh. If electricity is taken from a market for electricity, the transmission infrastructure, country-specific losses and transformation losses (for markets for medium and low voltage) are included. Covers voltages above 24 kV.
ea74411e-7887-5dbe-ae8d-f44f6b4e1c6d | concrete, all types to generic market for concrete, normal strength | CO | 2019 - 2022 | ordinary transforming activity | Cement & Concrete | 2395:Manufacture of articles of concrete, cement and plaster | C - Manufacturing | eee95138-58c8-4172-9b1f-754ba074325d | ReferenceProduct | concrete, normal strength | 37510: Non-refractory mortars and concretes | m3 | The product 'concrete, normal strength' represents a generic concrete, which is a weighted average of concrete strengths 20-37 MPa based on their production volumes. Normal strength concrete is generally used for building construction. Megapascal (MPa) is a measure of the compressive strength of concrete (N/mm2). MPa informs of how much pressure can be applied to the concrete product before it cracks or fails.
7836895e-a997-5032-95bb-828132483101 | market for polyurethane, rigid foam | RER | 2018 - 2022 | market activity | Chemicals | 2013:Manufacture of plastics and synthetic rubber in primary forms | C - Manufacturing | 47e8f15f-6a0b-4ec5-be7d-8965ce014081 | ReferenceProduct | polyurethane, rigid foam | 34740: Polyacetals, other polyethers and epoxide resins, in primary forms; polycarbonates, alkyd resins, polyallyl es[…] | kg | polyurethane, rigid foam', is a plastic product of fossil origin, it is not biodegradable and it is a mostly thermosets, but thermoplastic PU also available material. This product consists of 100% virgin material with no content of recycled material. The product is used in the following applications and sectors: thermal insulation, bear mchanical loads, appliances (refrigerators, freezers), insulation boards (with and without facings), composite panels (mostly with metal facings), pipe insulation (as insulating, shells or as composites), insulated containers, and in situ foam (spray foam). | 009009-54-5
6e3e7ecd-344a-5621-aa33-8725971c78a1 | market for electricity, medium voltage | AL | 2014 - 2022 | market activity | Electricity | 3510:Electric power generation, transmission and distribution | D - Electricity, gas, steam and air conditioning supply | 759b89bd-3aa6-42ad-b767-5bb9ef5d331d | ReferenceProduct | electricity, medium voltage | 17100: Electrical energy | kWh | This product represents electrical energy measured in kWh. If electricity is taken from a market for electricity, the transmission infrastructure, country-specific losses and transformation losses (for markets for medium and low voltage) are included. Covers voltages between 1kV and 24 kV.
63928c4b-00ed-4bff-98f7-732d69e46475 | heat production, natural gas, at diffusion absorption heat pump 4kW, future | GLO | 2000 - 2022 | ordinary transforming activity | Heat | 3530:Steam and air conditioning supply | D - Electricity, gas, steam and air conditioning supply | 6e7624f7-2c91-48f7-a721-c4aa9fbffee9 | ReferenceProduct | heat, future | 17300: Steam and hot water | MJ | This product represents heat measured in MJ. "heat, future" is produced by technologies not widely applied, such as biomethane and natural gas burned in solid oxide fuel cells, polymer electrolyte membrane fuel cells, diffusion absorption heat pump and wood pellets, burned in stirling engine.
7a6d401e-907d-4537-81f1-cb209c742014 | market for residue from mechanical treatment, laser printer | GLO | 2011 - 2022 | market activity | Waste Treatment & Recycling | 3821:Treatment and disposal of non-hazardous waste | E - Water supply; sewerage, waste management and remediation activities | fa5ae82b-e530-44cb-8fc7-5d24f0d85355 | ReferenceProduct | residue from mechanical treatment, laser printer | 39: Wastes or scraps | kg | 'residue from mechanical treatment, laser printer' is a solid waste under the category of industrial wastes. It is primarily generated in the end-of-life of laser printer. 'residue from mechanical treatment, laser printer' contain the following fractions: 1.92% rubber; 47.1% Plastics from electronic consumer goods; 47.1% Plastics from electronic industrial goods; 1.42% MSWI iron scrap; 0.151% Alu in MSW; 2.25% wiring copper. By the database default (and per unit of reference product),'residue from mechanical treatment, laser printer' has 0% water on wet mass basis (100% dry matter) and Carbon present is of only fossil origin (79.66% on a dry matter basis). It has a higher heating value of 33.74 MJ/kg . This kind of by-product (recyclable or waste) is generated in a specific treatment process, and as such is not intended to be used as for modelling waste outputs from other activities. In the ecoinvent database, treatment option/s for this by-product include: thermal (municipal incineration). Based on the aforementioned treatments, this by-product receives, it is a non-hazardous waste. This by-product can be modelled on two levels: treatment activity and market activity. The former one refers to the specific technology treating the by-product while the latter level represents a mix of treatments. Users are encouraged to inspect the modelling assumptions of the treatment activities and when selecting the market to additionally inspect the treatment mix. Collection and transportation of this by-product is accounted in the respective market activity, users are advised to inspect and modify the average transportation distances for a case specific modelling.
90433cc0-277c-4d5d-8f0d-69563978c8b6 | market for wood preservation, spray tunnel/deluging, organic solvent-based, indoor use, dry | GLO | 2012 - 2022 | market activity | Wood | 1610:Sawmilling and planing of wood | C - Manufacturing | de7b41e1-9d0d-4730-9140-5261558c1c6a | ReferenceProduct | wood preservation, spray tunnel/deluging, organic solvent-based, indoor use, dry | 54730: Painting services | kg | This is delivering the service of wood preservation with spray tunnel/deluging method. The service represents the surface treatment of 1kg dried wood with wood preservative for use class 1 (indoor, dry use) based on organic solvents in the automated spraying or deluging process. The process includes inputs of the wood preservative, electricity consumption, infrastructure and emissions. The input of wood is excluded and should be added manually.
669fbdfb-b7cc-444e-bb10-3b48b8641e56 | electricity production, wind, <1MW turbine, onshore | CA-ON | 2000 - 2022 | ordinary transforming activity | Electricity | 3510:Electric power generation, transmission and distribution | D - Electricity, gas, steam and air conditioning supply | 66c93e71-f32b-4591-901c-55395db5c132 | ReferenceProduct | electricity, high voltage | 17100: Electrical energy | kWh | This product represents electrical energy measured in kWh. If electricity is taken from a market for electricity, the transmission infrastructure, country-specific losses and transformation losses (for markets for medium and low voltage) are included. Covers voltages above 24 kV.
669fbdfb-b7cc-444e-bb10-3b48b8641e56 | electricity production, wind, <1MW turbine, onshore | CA-ON | 2000 - 2022 | ordinary transforming activity | Electricity | 3510:Electric power generation, transmission and distribution | D - Electricity, gas, steam and air conditioning supply | 1b30b018-ac39-41f4-a9e0-92057eef8bb8 | ByProduct | waste mineral oil | 39990: Other wastes n.e.c. | kg | 'waste mineral oil' is a liquid waste under the category of industrial wastes. It is primarily generated in a wide range of industrial activities in many different sectors. 'waste mineral oil' contain the following fractions: 100% waste mineral oil. By the database default (and per unit of reference product),'waste mineral oil' has 10% water on wet mass basis (90% dry matter) and Carbon present is of only fossil origin (86.44% on a dry matter basis). It has a higher heating value of 41.8 MJ/kg . This kind of by-product (recyclable or waste) is generated from ordinary transforming activities, and as such can be considered for modelling waste outputs of comparable composition. In the ecoinvent database, treatment option/s for this by-product include: thermal (hazardous waste incineration). Based on the aforementioned treatments this by-product receives, it is a hazardous waste. In addition, this by-product is used in the following processes: clinker production. This by-product can be modelled on two levels: treatment activity and market activity. The former one refers to the specific technology treating the by-product while the latter level represents a mix of treatments. Users are encouraged to inspect the modelling assumptions of the treatment activities and when selecting the market to additionally inspect the treatment mix. Collection and transportation of this by-product is accounted in the respective market activity, users are advised to inspect and modify the average transportation distances for a case specific modelling.
ee6d86f9-45cb-4ffe-9f7a-f7a7780f673a | electricity production, wind, <1MW turbine, onshore | CA-SK | 2000 - 2022 | ordinary transforming activity | Electricity | 3510:Electric power generation, transmission and distribution | D - Electricity, gas, steam and air conditioning supply | 66c93e71-f32b-4591-901c-55395db5c132 | ReferenceProduct | electricity, high voltage | 17100: Electrical energy | kWh | This product represents electrical energy measured in kWh. If electricity is taken from a market for electricity, the transmission infrastructure, country-specific losses and transformation losses (for markets for medium and low voltage) are included. Covers voltages above 24 kV.
ee6d86f9-45cb-4ffe-9f7a-f7a7780f673a | electricity production, wind, <1MW turbine, onshore | CA-SK | 2000 - 2022 | ordinary transforming activity | Electricity | 3510:Electric power generation, transmission and distribution | D - Electricity, gas, steam and air conditioning supply | 1b30b018-ac39-41f4-a9e0-92057eef8bb8 | ByProduct | waste mineral oil | 39990: Other wastes n.e.c. | kg | 'waste mineral oil' is a liquid waste under the category of industrial wastes. It is primarily generated in a wide range of industrial activities in many different sectors. 'waste mineral oil' contain the following fractions: 100% waste mineral oil. By the database default (and per unit of reference product),'waste mineral oil' has 10% water on wet mass basis (90% dry matter) and Carbon present is of only fossil origin (86.44% on a dry matter basis). It has a higher heating value of 41.8 MJ/kg . This kind of by-product (recyclable or waste) is generated from ordinary transforming activities, and as such can be considered for modelling waste outputs of comparable composition. In the ecoinvent database, treatment option/s for this by-product include: thermal (hazardous waste incineration). Based on the aforementioned treatments this by-product receives, it is a hazardous waste. In addition, this by-product is used in the following processes: clinker production. This by-product can be modelled on two levels: treatment activity and market activity. The former one refers to the specific technology treating the by-product while the latter level represents a mix of treatments. Users are encouraged to inspect the modelling assumptions of the treatment activities and when selecting the market to additionally inspect the treatment mix. Collection and transportation of this by-product is accounted in the respective market activity, users are advised to inspect and modify the average transportation distances for a case specific modelling.
a1b242f7-14d3-4aaa-989d-0693beec3cb7 | polystyrene foam slab for perimeter insulation | CH | 2009 - 2022 | ordinary transforming activity | Chemicals | 2220:Manufacture of plastics products | C - Manufacturing | d11b6468-c23b-4139-bd97-2dd8542a7ead | ReferenceProduct | polystyrene foam slab for perimeter insulation | 363: Semi-manufactures of plastics | kg | 'polystyrene foam slab for perimeter insulation', is a plastic product of fossil origin, it is not biodegradable and it is a thermoplastic material. This product consists of 100% virgin material with no content of recycled material. The product is used in the following applications and sectors: for perimeter insulation.
cfde0d3e-2b2e-5c7d-8cad-ce9723eae557 | natural gas, high pressure, import from SA | GLO | 2000 - 2022 | ordinary transforming activity | Fuels | 3520:Manufacture of gas; distribution of gaseous fuels through mains | D - Electricity, gas, steam and air conditioning supply | a9007f10-7e39-4d50-8f4a-d6d03ce3d673 | ReferenceProduct | natural gas, high pressure | 12020: Natural gas, liquefied or in the gaseous state | m3 | ‘natural gas, high pressure' is a fossil fuel, for which a generic gross calorific value (GCV) of 40MJ/m3, a net calorific value (NCV) of 36.0 MJ/m3 and a density of 0.735kg/m3 for natural gas are applied, in line with the global statistics (referring to standard cubic meters, Sm3, measured at 15°C and 1013 mbar). It is used as a gaseous fuel and is sourced from oil and gas production and evaporation of liquid natural gas. The initial overpressure of the gas is 1-5 bar (1000-5000 hPa). Natural gas supplied at high pressure is predominantly used by large consumers, e.g., power plants and industries. | 014493-06-2
7450106b-8fb2-4a6b-9d64-d6f2cc498cb7 | silencer production, steel, DN 315, 50 mm | CH | 2003 - 2022 | ordinary transforming activity | Infrastructure & Machinery | 2819:Manufacture of other general-purpose machinery | C - Manufacturing | 3df267a6-223c-4633-bbb3-a6924e26c551 | ReferenceProduct | silencer, steel, DN 315, 50 mm | 49129: Other parts and accessories n.e.c. of motor vehicles (including brakes, gear boxes, axles, road wheels, suspen[…] | unit | This is an infrastructure, representing the product of a silencer, steel, DN 315, 50 mm, a typical component used for a ventilation system in a multi family house. The silencer is made of galvanised steel with 50 mm glass wool for acoustic insulation, while the mass of each element is 20 kg. The process includes building materials, their decommission, energy consumption during production and infrastructure.
7450106b-8fb2-4a6b-9d64-d6f2cc498cb7 | silencer production, steel, DN 315, 50 mm | CH | 2003 - 2022 | ordinary transforming activity | Infrastructure & Machinery | 2819:Manufacture of other general-purpose machinery | C - Manufacturing | 240c1a3c-1aba-4528-afc3-3f27f56583be | ByProduct | inert waste, for final disposal | 39: Wastes or scraps | kg | 'inert waste, for final disposal' is a solid waste under the category of construction and demolition wastes. It can be sourced in many and various ways and therefore it can belong in the following waste categories: industrial. It is primarily generated in a wide range of production, construction activities in different sectors. 'inert waste, for final disposal' contain the following fractions: 100% inert waste (inorganic building materials like concrete and bricks, excavation materials, similar materials). By the database default (and per unit of reference product),'inert waste, for final disposal' has 0.5% water on wet mass basis (99.5% dry matter) and it has no Carbon content. It has no heating value. This kind of by-product (recyclable or waste) is generated from ordinary transforming activities, and as such can be considered for modelling waste outputs of comparable composition. In the ecoinvent database, treatment option/s for this by-product include: deposition (inert material landfill). Based on the aforementioned treatments, this by-product receives, it is a non-hazardous waste. This by-product can be modelled on two levels: treatment activity and market activity. The former one refers to the specific technology treating the by-product while the latter level represents a mix of treatments. Users are encouraged to inspect the modelling assumptions of the treatment activities and when selecting the market to additionally inspect the treatment mix. Collection and transportation of this by-product is accounted in the respective market activity, users are advised to inspect and modify the average transportation distances for a case specific modelling.
96278f3a-6a79-436e-a627-51a0753a81ee | tantalum powder production, capacitor-grade | GLO | 2019 - 2023 | ordinary transforming activity | Metals | 2420:Manufacture of basic precious and other non-ferrous metals | C - Manufacturing | 9795973a-54b4-43e2-879d-9291e235e4a4 | ReferenceProduct | tantalum powder, capacitor-grade | 34231: Chemical elements n.e.c.; inorganic acids except phosphoric, nitric and sulphonitric; inorganic oxygen compoun[…] | kg | 'tantalum powder, capacitor-grade' is an inorganic substance with a CAS no. : 007440-25-7. It is called 'tantalum' under IUPAC naming and its molecular formula is: Ta. It is solid under normal conditions of temperature and pressure and appears in powder form. It is modelled as a pure substance. Modelling this substance in a solution requires the user to add the solvent of their choice in their models. On a consumer level, is used in the following products: metals, metal surface treatment products and laboratory chemicals. On industrial sites, the substance is used for the manufacture of products in the following sectors: electrical, electronic and optical equipment, machinery and vehicles and metals. | 007440-25-7
96278f3a-6a79-436e-a627-51a0753a81ee | tantalum powder production, capacitor-grade | GLO | 2019 - 2023 | ordinary transforming activity | Metals | 2420:Manufacture of basic precious and other non-ferrous metals | C - Manufacturing | 6e74937e-b691-4c49-9b8f-5ba44d7c081d | ByProduct | electric arc furnace slag | 39310: Slag, dross, scalings and other waste from the manufacture of iron or steel | kg | 'electric arc furnace slag' is a solid waste under the category of industrial wastes. It is primarily generated in metal production and processing activities. 'electric arc furnace slag' contain the following fractions: 100% slag from electric arc furnace. By the database default (and per unit of reference product),'electric arc furnace slag' has 0.5% water on wet mass basis (99.5% dry matter) and Carbon present is of only fossil origin (0.2% on a dry matter basis). It has no heating value. This kind of by-product (recyclable or waste) is generated from ordinary transforming activities, and as such can be considered for modelling waste outputs of comparable composition. In the ecoinvent database, treatment option/s for this by-product include: deposition (residual material landfill). Based on the aforementioned treatments, this by-product receives, it is a hazardous waste. In addition, this by-product is used in the following processes: electric arc furnace slag to market for electric arc furnace slag, for recovery. This by-product can be modelled on two levels: treatment activity and market activity. The former one refers to the specific technology treating the by-product while the latter level represents a mix of treatments. Users are encouraged to inspect the modelling assumptions of the treatment activities and when selecting the market to additionally inspect the treatment mix. Collection and transportation of this by-product is accounted in the respective market activity, users are advised to inspect and modify the average transportation distances for a case specific modelling.
96278f3a-6a79-436e-a627-51a0753a81ee | tantalum powder production, capacitor-grade | GLO | 2019 - 2023 | ordinary transforming activity | Metals | 2420:Manufacture of basic precious and other non-ferrous metals | C - Manufacturing | 64d5b86f-0965-4051-89cc-9580ac0ee5cf | ByProduct | wastewater from pig iron production | 39990: Other wastes n.e.c. | m3 | 'wastewater from pig iron production' is a by-product (wastewater) produced from industrial sources. It is generated from metals processes and electric machinery (boilers, motors, generators, etc) production activities. By the database default (and per unit of reference product),'wastewater from pig iron production' has the following physicochemical characteristics: C: 0 kg/m3 , N: 0 kg/m3 , P: 0 kg/m3. This by-product can have a regional-specific composition; users are prompted to refer to the properties of this wastewater (in activities treating them) for a detailed elemental composition. This kind of by-product (wastewater) is generated from ordinary transforming activities, and as such can be considered for modelling wastewater outputs of comparable composition. In the ecoinvent database, treatment option/s for this wastewater include: wastewater treatment plant. This by-product can be modelled on two levels: treatment activity and market activity. The former one refers to the specific technology treating the by-product while the latter level represents a mix of treatments. Users are encouraged to inspect the modelling assumptions of the treatment activities and when selecting the market to additionally inspect the treatment mix. Collection and transportation of wastewater is accounted in the respective market activity with the use of sewer infrastructure; Transportation of wastewater through a sewer grid results in losses until the wastewater enters the wastewater treatment plant. Direct emissions due to those losses are considered in the market activity. Losses are regional specific and thus users are encouraged to inspect the regional modelling assumptions.
9dd2e942-1b72-4c6a-95f5-cfb31f44308b | market for salt | GLO | 2019 - 2022 | market activity | Resource Extraction; Minerals | 0893:Extraction of salt | B - Mining and quarrying | 93015ba0-863d-4535-be49-8a1b16b71782 | ReferenceProduct | salt | 16200: Salt and pure sodium chloride; sea water | kg | Salt is a chemical compound that contains a considerable amount of sodium chloride (CAS No: 7647-14-5). Salt is present in seawater in a concentration of circa 35 kg per m3 of seawater. Salt is produced through evaporation of seawater but is also present in nature in mineral form where it can be mechanically extracted/mined. Salt finds numerous and various application in many sectors such as industrial, chemical, food, agriculture and others. It can be also used to further produce table salt and other products. | 007647-14-5
7be94178-8ee2-43ff-8790-ede4d794c8c5 | nutrient supply from single superphosphate | RER | 2016 - 2022 | ordinary transforming activity | Agriculture & Animal Husbandry | 0161:Support activities for crop production | A - Agriculture, forestry and fishing | 5321a299-0c03-4bfc-9dda-d020456f6b2e | ReferenceProduct | inorganic phosphorus fertiliser, as P2O5 | 3462: Mineral or chemical fertilizers, phosphatic | kg | 'inorganic phosphorus fertiliser, as P2O5' is an inorganic substance with a CAS no. : . It is called 'which is supplying the nutrient of Phosphorus to the plants' under IUPAC naming and its molecular formula is: . It is mostly solid (else liquid) under normal conditions of temperature and pressure. The product represents an equivalent form of Phosphorus that is present in the fertiliser and is expressed as a mass of pure phosphorus pentoxide (P2O5). Modelling this substance in a solution requires the user to add the solvent of their choice in their models. There is no publicly available information about the consumption of this substance on a consumer level. There is no publicly available information about the consumption of this substance on industrial sites. Based on EU regulations (REGULATION (EU) 2019/1009), if this substance would be used as fertiliser, it could be labelled as N-P-K of: the N-P-K can vary depending on the fertiliser.
b6d9bc7e-a19f-574f-b944-09a0c1404d7c | market for electricity, low voltage | OM | 2014 - 2022 | market activity | Electricity | 3510:Electric power generation, transmission and distribution | D - Electricity, gas, steam and air conditioning supply | d69294d7-8d64-4915-a896-9996a014c410 | ReferenceProduct | electricity, low voltage | 17100: Electrical energy | kWh | This product represents electrical energy measured in kWh. If electricity is taken from a market for electricity, the transmission infrastructure, country-specific losses and transformation losses (for markets for medium and low voltage) are included. Covers voltages below 1 kV.
b0066781-ec28-5b1a-8001-4642641f7b80 | land already in use, perennial cropland to annual crop | BR-TO | 2014 - 2022 | ordinary transforming activity | Land Use | 0161:Support activities for crop production | A - Agriculture, forestry and fishing | 4c2bb0f0-422d-4fb3-bcfe-a36ef1b55874 | ReferenceProduct | land tenure, arable land, measured as carbon net primary productivity, annual crop | 7: Financial and related services; real estate services; and rental and leasing services | kg | This is delivering the service of converting one type of land into another. Specifically here converting land to be used for annual crop production. The service models the changes in carbon stocks due to the transformation of land. It is measured as kg of C net primary productvity (NPP) and represents the amount of land transformed to produce this NPP. There are five types of land (primary forest, secondary forest, grassland, annual crop and perennial crop) that are converted into land that is meant to be used for annual crop production. In a market, the mix of land tenure is country specific and thus users are prompted to inspect the regional composition for the specific land types converted into land for annual crop production.
6d9acf60-276e-4dd2-9e95-b7d1065c66db | apple production | CN | 2009 - 2022 | ordinary transforming activity | Agriculture & Animal Husbandry | 0124:Growing of pome fruits and stone fruits | A - Agriculture, forestry and fishing | 1c819f15-1202-4fa9-8ef9-72196c2dfb85 | ReferenceProduct | apple | 01341: Apples | kg | The product 'apple' is a fruit. It is a perennial crop.
6d9acf60-276e-4dd2-9e95-b7d1065c66db | apple production | CN | 2009 - 2022 | ordinary transforming activity | Agriculture & Animal Husbandry | 0124:Growing of pome fruits and stone fruits | A - Agriculture, forestry and fishing | 6f2eb438-cde2-4d07-a770-d023a988a9c4 | ByProduct | waste wood, untreated | 3928: Sawdust and wood waste and scrap | kg | 'waste wood, untreated' is a solid waste under the category of construction and demolition wastes. It can be sourced in many and various ways and therefore it can belong in the following waste categories: industrial. It is primarily generated in construction of building infrastructure and in different industrial applications like production of chemicals, natural fibres, paper and agricultural products, ect. 'waste wood, untreated' contain the following fractions: 100 % untreated waste wood chips. By the database default (and per unit of reference product),'waste wood, untreated' has 20% water on wet mass basis (80% dry matter) and Carbon present is of only non-fossil origin (48.63% on a dry matter basis). It has a lower heating value of 13.99 MJ/kg . This kind of by-product (recyclable or waste) is generated from ordinary transforming activities, and as such can be considered for modelling waste outputs of comparable composition. In the ecoinvent database, treatment option/s for this by-product include: deposition (sanitary landfill, unsanitary landfill), thermal (municipal incineration), uncontrolled forms of disposal (open dump, open burning). Based on the aforementioned treatments, this by-product receives, it is a non-hazardous waste. In addition, this by-product is used in the following processes: clinker production; heat production, untreated waste wood, at furnace 1000-5000 kW; heat production, untreated waste wood, at furnace 1000-5000 kW, state-of-the-art 2014. This by-product can be modelled on two levels: treatment activity and market activity. The former one refers to the specific technology treating the by-product while the latter level represents a mix of treatments. Users are encouraged to inspect the modelling assumptions of the treatment activities and when selecting the market to additionally inspect the treatment mix. Collection and transportation of this by-product is accounted in the respective market activity, users are advised to inspect and modify the average transportation distances for a case specific modelling.
5b594325-28c1-5213-951f-c054ccd0df04 | market for residues, MSWI[F]-WWT, WW from potato starch production | CH | 2010 - 2022 | market activity | Waste Treatment & Recycling | 3821:Treatment and disposal of non-hazardous waste | E - Water supply; sewerage, waste management and remediation activities | eb66a2eb-7acf-42c5-975f-a50b1280b312 | ReferenceProduct | residues, MSWI[F]-WWT, WW from potato starch production | 3932: Ash and residue (except from the manufacture of iron or steel), containing metals or metallic compounds, except[…] | kg | 'residues, MSWI[F]-WWT, WW from potato starch production' is a solid waste under the category of industrial wastes. These residues are produced exclusively in the incineration (with fly ash extraxtion) of 'sewage sludge, 70% water, WWT, WW from potato starch production' that in turn is produced exclusively from the wastewater treatment of 'WW from potato starch production'. The composition of the residues, is specific and dependent on the original composition of 'WW from potato starch production'. 'residues, MSWI[F]-WWT, WW from potato starch production' contain the following fractions: 100% incineration residues. By the database default (and per unit of reference product),'residues, MSWI[F]-WWT, WW from potato starch production' has 0% water on wet mass basis (100% dry matter) and Carbon present is of both fossil (0.36% on a dry matter basis), and non-fossil origin (32.96% on a dry matter basis). It has no heating value. This kind of by-product (recyclable or waste) is generated in a specific treatment process, and as such is not intended to be used as for modelling waste outputs from other activities. In the ecoinvent database, treatment option/s for this by-product include: deposition (residual material landfill). Based on the aforementioned treatments, this by-product receives, it is a hazardous waste. This by-product can be modelled on two levels: treatment activity and market activity. The former one refers to the specific technology treating the by-product while the latter level represents a mix of treatments. Users are encouraged to inspect the modelling assumptions of the treatment activities and when selecting the market to additionally inspect the treatment mix. Collection and transportation of this by-product is accounted in the respective market activity, users are advised to inspect and modify the average transportation distances for a case specific modelling. 'residues, MSWI[F]-WWT, WW from potato starch production' is a solid waste under the category of industrial wastes. These residues are produced exclusively in the incineration (with fly ash extraxtion) of 'sewage sludge, 70% water, WWT, WW from potato starch production' that in turn is produced exclusively from the wastewater treatment of 'WW from potato starch production'. The composition of the residues, is specific and dependent on the original composition of 'WW from potato starch production'. 'residues, MSWI[F]-WWT, WW from potato starch production' contain the following fractions: 100% incineration residues. By the database default (and per unit of reference product),'residues, MSWI[F]-WWT, WW from potato starch production' has 0% water on wet mass basis (100% dry matter) and Carbon present is of both fossil (0.36% on a dry matter basis), and non-fossil origin (32.96% on a dry matter basis). It has no heating value. This kind of by-product (recyclable or waste) is generated in a specific treatment process, and as such is not intended to be used as for modelling waste outputs from other activities. In the ecoinvent database, treatment option/s for this by-product include: deposition (residual material landfill). Based on the aforementioned treatments, this by-product receives, it is a hazardous waste. This by-product can be modelled on two levels: treatment activity and market activity. The former one refers to the specific technology treating the by-product while the latter level represents a mix of treatments. Users are encouraged to inspect the modelling assumptions of the treatment activities and when selecting the market to additionally inspect the treatment mix. Collection and transportation of this by-product is accounted in the respective market activity, users are advised to inspect and modify the average transportation distances for a case specific modelling.
eb70b0e5-e392-5323-b093-ecb5cdefabfb | market for electricity, high voltage | MU | 2014 - 2022 | market activity | Electricity | 3510:Electric power generation, transmission and distribution | D - Electricity, gas, steam and air conditioning supply | 66c93e71-f32b-4591-901c-55395db5c132 | ReferenceProduct | electricity, high voltage | 17100: Electrical energy | kWh | This product represents electrical energy measured in kWh. If electricity is taken from a market for electricity, the transmission infrastructure, country-specific losses and transformation losses (for markets for medium and low voltage) are included. Covers voltages above 24 kV.
a6f20cfc-d51f-4b99-954f-cc5db62aad00 | electricity production, photovoltaic, 3kWp slanted-roof installation, single-Si, panel, mounted | CN-ZJ | 2005 - 2022 | ordinary transforming activity | Electricity | 3510:Electric power generation, transmission and distribution | D - Electricity, gas, steam and air conditioning supply | d69294d7-8d64-4915-a896-9996a014c410 | ReferenceProduct | electricity, low voltage | 17100: Electrical energy | kWh | This product represents electrical energy measured in kWh. If electricity is taken from a market for electricity, the transmission infrastructure, country-specific losses and transformation losses (for markets for medium and low voltage) are included. Covers voltages below 1 kV.
a6f20cfc-d51f-4b99-954f-cc5db62aad00 | electricity production, photovoltaic, 3kWp slanted-roof installation, single-Si, panel, mounted | CN-ZJ | 2005 - 2022 | ordinary transforming activity | Electricity | 3510:Electric power generation, transmission and distribution | D - Electricity, gas, steam and air conditioning supply | e8a51ec1-60cb-4ead-a948-ad1142c61918 | ByProduct | wastewater, average | 39990: Other wastes n.e.c. | m3 | 'wastewater, average' is a by-product (wastewater) produced from residential sources. It is generated from a wide range of residential, industrial and commercial activities. By the database default (and per unit of reference product),'wastewater, average' has the following physicochemical characteristics: C: 0.000000043979 kg/m3 , N: 0.031015 kg/m3 , P: 0.0044833 kg/m3. This by-product can have a regional-specific composition; users are prompted to refer to the properties of this wastewater (in activities treating them) for a detailed elemental composition. This kind of by-product (wastewater) is generated from ordinary transforming activities, and as such can be considered for modelling wastewater outputs of comparable composition. In the ecoinvent database, treatment option/s for this wastewater include: wastewater treatment plant. This by-product can be modelled on two levels: treatment activity and market activity. The former one refers to the specific technology treating the by-product while the latter level represents a mix of treatments. Users are encouraged to inspect the modelling assumptions of the treatment activities and when selecting the market to additionally inspect the treatment mix. Collection and transportation of wastewater is accounted in the respective market activity with the use of sewer infrastructure; Transportation of wastewater through a sewer grid results in losses until the wastewater enters the wastewater treatment plant. Direct emissions due to those losses are considered in the market activity. Losses are regional specific and thus users are encouraged to inspect the regional modelling assumptions.
fb7b9d8f-b7b9-4b65-a1ff-356c687e1855 | packing, clay product | CH | 2000 - 2022 | ordinary transforming activity | Cement & Concrete | 8292:Packaging activities | N - Administrative and support service activities | 1576e293-dab0-42c9-a87b-74d001c1aae9 | ReferenceProduct | packing, clay product | 85400: Packaging services | kg | This is delivering the service of 'packing, clay product'. It represents a process with an annual production volume of 1,000,000 kg/year and a density of 1,600 m3/kg, while the estimated lifetime of the machines is assumed to be 25 years. The process includes building materials, packing process, loading of the bags on pallets, electricity, waste and machinery. However, the service excludes the input of clay and it should be used alongside 1 kg of it.
fb7b9d8f-b7b9-4b65-a1ff-356c687e1855 | packing, clay product | CH | 2000 - 2022 | ordinary transforming activity | Cement & Concrete | 8292:Packaging activities | N - Administrative and support service activities | 7ee0ddc3-924d-4339-b9bf-7856af6a698f | ByProduct | waste polyethylene | 39270: Waste, parings and scrap of plastics | kg | 'waste polyethylene' is a solid waste under the category of construction and demolition wastes. It can be sourced in many and various ways and therefore it can belong in all waste categories (commercial and institutional, industrial and construction and demolition). It is primarily generated in a wide range of production and construction activities in many different sectors. 'waste polyethylene' contain the following fractions: 100% waste polyethylene. By the database default (and per unit of reference product),'waste polyethylene' has 0.4% water on wet mass basis (99.6% dry matter) and Carbon present is of only fossil origin (82.53% on a dry matter basis). It has a higher heating value of 42.82 MJ/kg . This kind of by-product (recyclable or waste) is generated from ordinary transforming activities, and as such can be considered for modelling waste outputs of comparable composition. In the ecoinvent database, treatment option/s for this by-product include: deposition (sanitary landfill, unsanitary landfill), thermal (municipal incineration), uncontrolled forms of disposal (open dump, open burning). Based on the aforementioned treatments, this by-product receives, it is a non-hazardous waste. This by-product can be modelled on two levels: treatment activity and market activity. The former one refers to the specific technology treating the by-product while the latter level represents a mix of treatments. Users are encouraged to inspect the modelling assumptions of the treatment activities and when selecting the market to additionally inspect the treatment mix. Collection and transportation of this by-product is accounted in the respective market activity, users are advised to inspect and modify the average transportation distances for a case specific modelling. | 009002-88-4
fb7b9d8f-b7b9-4b65-a1ff-356c687e1855 | packing, clay product | CH | 2000 - 2022 | ordinary transforming activity | Cement & Concrete | 8292:Packaging activities | N - Administrative and support service activities | 6f2eb438-cde2-4d07-a770-d023a988a9c4 | ByProduct | waste wood, untreated | 3928: Sawdust and wood waste and scrap | kg | 'waste wood, untreated' is a solid waste under the category of construction and demolition wastes. It can be sourced in many and various ways and therefore it can belong in the following waste categories: industrial. It is primarily generated in construction of building infrastructure and in different industrial applications like production of chemicals, natural fibres, paper and agricultural products, ect. 'waste wood, untreated' contain the following fractions: 100 % untreated waste wood chips. By the database default (and per unit of reference product),'waste wood, untreated' has 20% water on wet mass basis (80% dry matter) and Carbon present is of only non-fossil origin (48.63% on a dry matter basis). It has a lower heating value of 13.99 MJ/kg . This kind of by-product (recyclable or waste) is generated from ordinary transforming activities, and as such can be considered for modelling waste outputs of comparable composition. In the ecoinvent database, treatment option/s for this by-product include: deposition (sanitary landfill, unsanitary landfill), thermal (municipal incineration), uncontrolled forms of disposal (open dump, open burning). Based on the aforementioned treatments, this by-product receives, it is a non-hazardous waste. In addition, this by-product is used in the following processes: clinker production; heat production, untreated waste wood, at furnace 1000-5000 kW; heat production, untreated waste wood, at furnace 1000-5000 kW, state-of-the-art 2014. This by-product can be modelled on two levels: treatment activity and market activity. The former one refers to the specific technology treating the by-product while the latter level represents a mix of treatments. Users are encouraged to inspect the modelling assumptions of the treatment activities and when selecting the market to additionally inspect the treatment mix. Collection and transportation of this by-product is accounted in the respective market activity, users are advised to inspect and modify the average transportation distances for a case specific modelling.
7a2c49d8-cf0d-46e9-9649-394cbcd67fb7 | market for steel removed by milling, dressing | GLO | 2011 - 2022 | market activity | Metals | 2592:Treatment and coating of metals; machining | C - Manufacturing | 2c05646d-138c-4d6c-a33d-99b8e6194328 | ReferenceProduct | steel removed by milling, dressing | 39310: Slag, dross, scalings and other waste from the manufacture of iron or steel | kg | This is delivering the service of 'steel removed by milling, dressing'. Milling is a chipping process where the piece of the material is fixed to a movable table while the cutting energy is provided by the rotating cutting tool. It is used for complex shaping and it can be applied to metals, wood and plastic materials. When the process is performed with dressing operation, then only minor amounts of materials are removed to produce the exact dimensions and smooth surface. This dataset represents the milling of 1kg of steel. The service includes materials input, production infrastructure, energy consumption, water consumption and materials end-of-life. Degreasing is not included and has to be added if necessary.
6abf4b62-9a65-488b-85f1-b9b25909ea41 | extrusion of plastic sheets and thermoforming, inline | FR | 2012 - 2022 | ordinary transforming activity | Chemicals | 2220:Manufacture of plastics products | C - Manufacturing | c5638b4f-3c4b-4874-9188-644d52be12bc | ReferenceProduct | extrusion of plastic sheets and thermoforming, inline | 89200: Moulding, pressing, stamping, extruding and similar plastic manufacturing services | kg | This is delivering the service of 'extrusion of plastic sheets and thermoforming, inline'. Extrusion describes the continuous manufacture of a semifinished plastic product (film, sheet, pipe, profile). An extrusion line consists of the following: 1. Extruder 2. Mold or die 3. Calibration and cooling 4. Takeoff 5. Finishing. Extrusion is combined with thermoforming. Thermoforming is the a purely stretching technique of manufacture of three-dimensional mouldings from flat plastic preforms such as films or sheets, under the influence of heat and pressure or vacuum. The range of products that can be manufactured by this process includes packaging containers, bulky moldings such as swimming pools, automobile components such as dashboards and passenger compartment panels. The preferred materials for processing include amorphous thermoplastics [PVC, polystyrene (PS), acrylonitrile - butadiene - styrene (ABS), styrene - acrylonitrile (SAN), cellulose acetate butyrate (CAB), PMMA, and PC], as well as semicrystalline materials (PP, PE,PETP) and special laminates. The dataset combines the services of extrusion and thermoforming refers of plastic sheets, inline. The inventory refers to an input of 1 kg of plastic pellets but the amount of plastic pellets processed is not included.
6abf4b62-9a65-488b-85f1-b9b25909ea41 | extrusion of plastic sheets and thermoforming, inline | FR | 2012 - 2022 | ordinary transforming activity | Chemicals | 2220:Manufacture of plastics products | C - Manufacturing | cc755744-10f3-4cf9-8d17-fbf308dd5c5a | ByProduct | aluminium scrap, post-consumer | 39363: Waste and scrap of aluminium | kg | 'aluminium scrap, post-consumer' is a solid waste under the category of industrial wastes. It can be sourced in many and various ways and therefore it can belong in the following waste categories: construction and demolition. It is primarily generated in construction activities. 'aluminium scrap, post-consumer' contain the following fractions: 100% aluminium fraction with potential impurities. By the database default (and per unit of reference product),'aluminium scrap, post-consumer' has 0% water on wet mass basis (100% dry matter) and it has no Carbon content. It has no heating value. This kind of by-product (recyclable or waste) is generated from ordinary transforming activities, and as such can be considered for modelling waste outputs of comparable composition. In the ecoinvent database, this by-product is used in the following processes: treatment of aluminium scrap, post-consumer, by collecting, sorting, cleaning, pressing. This by-product can be modelled on two levels: treatment activity and market activity. The former one refers to the specific technology treating the by-product while the latter level represents a mix of treatments. Users are encouraged to inspect the modelling assumptions of the treatment activities and when selecting the market to additionally inspect the treatment mix. Collection and transportation of this by-product is accounted in the respective market activity, users are advised to inspect and modify the average transportation distances for a case specific modelling.
6abf4b62-9a65-488b-85f1-b9b25909ea41 | extrusion of plastic sheets and thermoforming, inline | FR | 2012 - 2022 | ordinary transforming activity | Chemicals | 2220:Manufacture of plastics products | C - Manufacturing | d7432632-40dc-4af8-8125-cb70dd9742c5 | ByProduct | iron scrap, unsorted | 39310: Slag, dross, scalings and other waste from the manufacture of iron or steel | kg | 'iron scrap, unsorted' is a solid waste under the category of industrial wastes. It can be sourced in many and various ways and therefore it can belong in the following waste categories: construction and demolition. It is primarily generated in construction activities and metal production. 'iron scrap, unsorted' contain the following fractions: 100% unsorted iron scrap. By the database default (and per unit of reference product),'iron scrap, unsorted' has 0% water on wet mass basis (100% dry matter) and it has no Carbon content. It has no heating value. This kind of by-product (recyclable or waste) is generated from ordinary transforming activities, and as such can be considered for modelling waste outputs of comparable composition. In the ecoinvent database, this by-product is used in the following processes: iron(III) chloride production, without water, in 12% iron solution state; iron(III) chloride production, without water, in 14% iron solution state; sorting and pressing of iron scrap; steel production, electric, low-alloyed. This by-product can be modelled on two levels: treatment activity and market activity. The former one refers to the specific technology treating the by-product while the latter level represents a mix of treatments. Users are encouraged to inspect the modelling assumptions of the treatment activities and when selecting the market to additionally inspect the treatment mix. Collection and transportation of this by-product is accounted in the respective market activity, users are advised to inspect and modify the average transportation distances for a case specific modelling.
6abf4b62-9a65-488b-85f1-b9b25909ea41 | extrusion of plastic sheets and thermoforming, inline | FR | 2012 - 2022 | ordinary transforming activity | Chemicals | 2220:Manufacture of plastics products | C - Manufacturing | cfa1d213-eeff-41a8-8744-7907cc7c4c7b | ByProduct | spent solvent mixture | 39950: Wastes from chemical or allied industries | kg | 'spent solvent mixture' is a liquid waste under the category of industrial wastes. It is primarily generated in a wide range of industrial activities in many different sectors. 'spent solvent mixture' contain the following fractions: 100% waste solvents mixture. By the database default (and per unit of reference product),'spent solvent mixture' has 16.5% water on wet mass basis (83.5% dry matter) and Carbon present is of only fossil origin (57.13% on a dry matter basis). It has a higher heating value of 23.68 MJ/kg . This kind of by-product (recyclable or waste) is generated from ordinary transforming activities, and as such can be considered for modelling waste outputs of comparable composition. In the ecoinvent database, treatment option/s for this by-product include: thermal (hazardous waste incineration). Based on the aforementioned treatments this by-product receives, it is a hazardous waste. In addition, this by-product is used in the following processes: clinker production. This by-product can be modelled on two levels: treatment activity and market activity. The former one refers to the specific technology treating the by-product while the latter level represents a mix of treatments. Users are encouraged to inspect the modelling assumptions of the treatment activities and when selecting the market to additionally inspect the treatment mix. Collection and transportation of this by-product is accounted in the respective market activity, users are advised to inspect and modify the average transportation distances for a case specific modelling.
6abf4b62-9a65-488b-85f1-b9b25909ea41 | extrusion of plastic sheets and thermoforming, inline | FR | 2012 - 2022 | ordinary transforming activity | Chemicals | 2220:Manufacture of plastics products | C - Manufacturing | 88afd721-07ec-4910-a004-fa3fecb6bf70 | ByProduct | waste plastic, mixture | 39270: Waste, parings and scrap of plastics | kg | 'waste plastic, mixture' is a solid waste under the category of construction and demolition wastes. It can be sourced in many and various ways and therefore it can belong in all waste categories (commercial and institutional, industrial and construction and demolition). It is primarily generated in a wide range of production activities in many different sectors, like building infrastructure, production of plastics, chemicals, aircrafts, ferries, heavy machinery, etc. 'waste plastic, mixture' contain the following fractions: 100% waste mixed plastics. By the database default (and per unit of reference product),'waste plastic, mixture' has 15.3% water on wet mass basis (84.7% dry matter) and Carbon present is of only fossil origin (74.73% on a dry matter basis). It has a higher heating value of 34.05 MJ/kg . This kind of by-product (recyclable or waste) is generated from ordinary transforming activities, and as such can be considered for modelling waste outputs of comparable composition. In the ecoinvent database, treatment option/s for this by-product include: deposition (sanitary landfill, unsanitary landfill), thermal (municipal incineration), uncontrolled forms of disposal (open dump, open burning). Based on the aforementioned treatments, this by-product receives, it is a non-hazardous waste. In addition, this by-product is used in the following processes: clinker production. This by-product can be modelled on two levels: treatment activity and market activity. The former one refers to the specific technology treating the by-product while the latter level represents a mix of treatments. Users are encouraged to inspect the modelling assumptions of the treatment activities and when selecting the market to additionally inspect the treatment mix. Collection and transportation of this by-product is accounted in the respective market activity, users are advised to inspect and modify the average transportation distances for a case specific modelling.
6abf4b62-9a65-488b-85f1-b9b25909ea41 | extrusion of plastic sheets and thermoforming, inline | FR | 2012 - 2022 | ordinary transforming activity | Chemicals | 2220:Manufacture of plastics products | C - Manufacturing | 7ee0ddc3-924d-4339-b9bf-7856af6a698f | ByProduct | waste polyethylene | 39270: Waste, parings and scrap of plastics | kg | 'waste polyethylene' is a solid waste under the category of construction and demolition wastes. It can be sourced in many and various ways and therefore it can belong in all waste categories (commercial and institutional, industrial and construction and demolition). It is primarily generated in a wide range of production and construction activities in many different sectors. 'waste polyethylene' contain the following fractions: 100% waste polyethylene. By the database default (and per unit of reference product),'waste polyethylene' has 0.4% water on wet mass basis (99.6% dry matter) and Carbon present is of only fossil origin (82.53% on a dry matter basis). It has a higher heating value of 42.82 MJ/kg . This kind of by-product (recyclable or waste) is generated from ordinary transforming activities, and as such can be considered for modelling waste outputs of comparable composition. In the ecoinvent database, treatment option/s for this by-product include: deposition (sanitary landfill, unsanitary landfill), thermal (municipal incineration), uncontrolled forms of disposal (open dump, open burning). Based on the aforementioned treatments, this by-product receives, it is a non-hazardous waste. This by-product can be modelled on two levels: treatment activity and market activity. The former one refers to the specific technology treating the by-product while the latter level represents a mix of treatments. Users are encouraged to inspect the modelling assumptions of the treatment activities and when selecting the market to additionally inspect the treatment mix. Collection and transportation of this by-product is accounted in the respective market activity, users are advised to inspect and modify the average transportation distances for a case specific modelling. | 009002-88-4
6abf4b62-9a65-488b-85f1-b9b25909ea41 | extrusion of plastic sheets and thermoforming, inline | FR | 2012 - 2022 | ordinary transforming activity | Chemicals | 2220:Manufacture of plastics products | C - Manufacturing | 00478901-732f-4bf4-81cc-2255f9874512 | ByProduct | waste polypropylene | 39270: Waste, parings and scrap of plastics | kg | 'waste polypropylene' is a solid waste under the category of construction and demolition wastes. It can be sourced in many and various ways and therefore it can belong in all waste categories (commercial and institutional, industrial and construction and demolition). It is primarily generated in a wide range of activities in many different sectors like building infrastructure, production of plastics, electric apparatuses, textiles, ect. 'waste polypropylene' contain the following fractions: 100% waste polypropylene. By the database default (and per unit of reference product),'waste polypropylene' has 15.9% water on wet mass basis (84.1% dry matter) and Carbon present is of only fossil origin (82.52% on a dry matter basis). It has a higher heating value of 36.16 MJ/kg . This kind of by-product (recyclable or waste) is generated from ordinary transforming activities, and as such can be considered for modelling waste outputs of comparable composition. In the ecoinvent database, treatment option/s for this by-product include: deposition (sanitary landfill, unsanitary landfill), thermal (municipal incineration), uncontrolled forms of disposal (open dump, open burning). Based on the aforementioned treatments, this by-product receives, it is a non-hazardous waste. This by-product can be modelled on two levels: treatment activity and market activity. The former one refers to the specific technology treating the by-product while the latter level represents a mix of treatments. Users are encouraged to inspect the modelling assumptions of the treatment activities and when selecting the market to additionally inspect the treatment mix. Collection and transportation of this by-product is accounted in the respective market activity, users are advised to inspect and modify the average transportation distances for a case specific modelling. | 009003-07-0
6abf4b62-9a65-488b-85f1-b9b25909ea41 | extrusion of plastic sheets and thermoforming, inline | FR | 2012 - 2022 | ordinary transforming activity | Chemicals | 2220:Manufacture of plastics products | C - Manufacturing | e8a51ec1-60cb-4ead-a948-ad1142c61918 | ByProduct | wastewater, average | 39990: Other wastes n.e.c. | m3 | 'wastewater, average' is a by-product (wastewater) produced from residential sources. It is generated from a wide range of residential, industrial and commercial activities. By the database default (and per unit of reference product),'wastewater, average' has the following physicochemical characteristics: C: 0.000000043979 kg/m3 , N: 0.031015 kg/m3 , P: 0.0044833 kg/m3. This by-product can have a regional-specific composition; users are prompted to refer to the properties of this wastewater (in activities treating them) for a detailed elemental composition. This kind of by-product (wastewater) is generated from ordinary transforming activities, and as such can be considered for modelling wastewater outputs of comparable composition. In the ecoinvent database, treatment option/s for this wastewater include: wastewater treatment plant. This by-product can be modelled on two levels: treatment activity and market activity. The former one refers to the specific technology treating the by-product while the latter level represents a mix of treatments. Users are encouraged to inspect the modelling assumptions of the treatment activities and when selecting the market to additionally inspect the treatment mix. Collection and transportation of wastewater is accounted in the respective market activity with the use of sewer infrastructure; Transportation of wastewater through a sewer grid results in losses until the wastewater enters the wastewater treatment plant. Direct emissions due to those losses are considered in the market activity. Losses are regional specific and thus users are encouraged to inspect the regional modelling assumptions.
ce82a2eb-d33c-4c01-adf1-b57cdd94320a | ammonium nitrite production | RER | 2010 - 2022 | ordinary transforming activity | Chemicals | 2011:Manufacture of basic chemicals | C - Manufacturing | d6cfa491-ddbb-4b29-9bbc-f3835ebf9fe4 | ReferenceProduct | ammonium nitrite | 34653: Ammonium chloride; nitrites | kg | ammonium nitrite' is an inorganic substance with a CAS no. : 013446-48-5. It is called 'ammonium nitrite' under IUPAC naming and its molecular formula is: H4N2O2. It is solid under normal conditions of temperature and pressure and appears as pale yellow crystalls. It is highly unstable and decomposes into water and nitrogen even at room temperature. It is modelled as a pure substance. Modelling this substance in a solution requires the user to add the solvent of their choice in their models. There is no publicly available information about the consumption of this substance on a consumer level. On industrial sites, the substance is used for the manufacture of products in the following sectors: chemicals. | 013446-48-5
f778afe4-98e2-45a1-b8fe-27d3cba9d71a | textile production, nonwoven polypropylene, spunbond | IN | 2013 - 2022 | ordinary transforming activity | Textiles | 1311:Preparation and spinning of textile fibres | C - Manufacturing | 44a35b54-ed4d-4e04-b822-9bc4b7e75952 | ReferenceProduct | textile, nonwoven polypropylene | 26710: Woven fabrics of man-made filament yarn, obtained from high tenacity yarn of nylon or other polyamides, of pol[…] | kg | This product represents a synthetic polypropylene textile made through a nonwoven process. It is unprocessed (without bleaching or dyeing) and can be used for the manufacturing of a large variety of products including clothes.
f778afe4-98e2-45a1-b8fe-27d3cba9d71a | textile production, nonwoven polypropylene, spunbond | IN | 2013 - 2022 | ordinary transforming activity | Textiles | 1311:Preparation and spinning of textile fibres | C - Manufacturing | e8a51ec1-60cb-4ead-a948-ad1142c61918 | ByProduct | wastewater, average | 39990: Other wastes n.e.c. | m3 | 'wastewater, average' is a by-product (wastewater) produced from residential sources. It is generated from a wide range of residential, industrial and commercial activities. By the database default (and per unit of reference product),'wastewater, average' has the following physicochemical characteristics: C: 0.000000043979 kg/m3 , N: 0.031015 kg/m3 , P: 0.0044833 kg/m3. This by-product can have a regional-specific composition; users are prompted to refer to the properties of this wastewater (in activities treating them) for a detailed elemental composition. This kind of by-product (wastewater) is generated from ordinary transforming activities, and as such can be considered for modelling wastewater outputs of comparable composition. In the ecoinvent database, treatment option/s for this wastewater include: wastewater treatment plant. This by-product can be modelled on two levels: treatment activity and market activity. The former one refers to the specific technology treating the by-product while the latter level represents a mix of treatments. Users are encouraged to inspect the modelling assumptions of the treatment activities and when selecting the market to additionally inspect the treatment mix. Collection and transportation of wastewater is accounted in the respective market activity with the use of sewer infrastructure; Transportation of wastewater through a sewer grid results in losses until the wastewater enters the wastewater treatment plant. Direct emissions due to those losses are considered in the market activity. Losses are regional specific and thus users are encouraged to inspect the regional modelling assumptions.
ead99160-44d8-40d3-8f8d-bb7064c6eb41 | silicone product production | RER | 1997 - 2022 | ordinary transforming activity | Chemicals | 2013:Manufacture of plastics and synthetic rubber in primary forms | C - Manufacturing | a8f9b840-05ff-4dad-b11e-dd4b1342655d | ReferenceProduct | silicone product | 34800: Synthetic rubber and factice derived from oils, and mixtures thereof with natural rubber and similar natural g[…] | kg | 'silicone product', is a plastic product of fossil origin, it is not biodegradable and it is a thermoset material. This product consists of 100% virgin material with no content of recycled material. The product is used in the following applications and sectors: sealants, adhesives, lubricants, medicine, cooking utensils, and thermal and electrical insulation | 063394-02-5
ead99160-44d8-40d3-8f8d-bb7064c6eb41 | silicone product production | RER | 1997 - 2022 | ordinary transforming activity | Chemicals | 2013:Manufacture of plastics and synthetic rubber in primary forms | C - Manufacturing | e5208079-1561-4537-a1f8-863db2702d0f | ByProduct | hazardous waste, for incineration | 39: Wastes or scraps | kg | 'hazardous waste, for incineration' is a solid waste under the category of industrial wastes. It can be sourced in many and various ways and therefore it can belong in all waste categories (commercial and institutional, industrial and construction and demolition). It is primarily generated in a wide range of activities in different sectors. 'hazardous waste, for incineration' contain the following fractions: 100% average hazardous waste average (e.g. soil contaminated with mineral oil, acids, solvents, emulsions with metals, oil mixtures from e.g., oil separator, non-metallic shredder residues, electrostatic precipitator ashes from waste incineration, wastes and distillation residues from organic synthesis, or road gutter sludge). By the database default (and per unit of reference product),'hazardous waste, for incineration' has 25% water on wet mass basis (75% dry matter) and Carbon present is of only fossil origin (55.47% on a dry matter basis). It has a lower heating value of 17 MJ/kg . This kind of by-product (recyclable or waste) is generated from ordinary transforming activities, and as such can be considered for modelling waste outputs of comparable composition. In the ecoinvent database, treatment option/s for this by-product include: thermal (hazardous waste incineration). Based on the aforementioned treatments, this by-product receives, it is a hazardous waste. This by-product can be modelled on two levels: treatment activity and market activity. The former one refers to the specific technology treating the by-product while the latter level represents a mix of treatments. Users are encouraged to inspect the modelling assumptions of the treatment activities and when selecting the market to additionally inspect the treatment mix. Collection and transportation of this by-product is accounted in the respective market activity, users are advised to inspect and modify the average transportation distances for a case specific modelling.
ead99160-44d8-40d3-8f8d-bb7064c6eb41 | silicone product production | RER | 1997 - 2022 | ordinary transforming activity | Chemicals | 2013:Manufacture of plastics and synthetic rubber in primary forms | C - Manufacturing | 27da8130-82ba-485c-a800-b89efdcb0491 | ByProduct | municipal solid waste | 39910: Municipal waste | kg | 'municipal solid waste' is a solid waste under the category of residential wastes. It can be sourced in many and various ways and therefore it can belong in all waste categories (commercial and institutional, industrial and construction and demolition). It is primarily generated in a wide range of activities from many different sectors. 'municipal solid waste' contain the following fractions: plastics, paper, glass, metals, organic waste, textiles and potentially others. . By the database default (and per unit of reference product),'municipal solid waste' has 22.9% water on wet mass basis (77.1% dry matter) and Carbon present is of both fossil (17.15% on a dry matter basis), and non-fossil origin (26.17% on a dry matter basis). It has a lower heating value of 11.74 MJ/kg . This kind of by-product (recyclable or waste) is generated from ordinary transforming activities, and as such can be considered for modelling waste outputs of comparable composition. In the ecoinvent database, treatment option/s for this by-product include: deposition (sanitary landfill, unsanitary landfill), thermal (municipal incineration), uncontrolled forms of disposal (open dump, open burning). Based on the aforementioned treatments, this by-product receives, it is a non-hazardous waste. In addition, this by-product is used in the following processes: clinker production; treatment of municipal solid waste, incineration. This by-product can be modelled on two levels: treatment activity and market activity. The former one refers to the specific technology treating the by-product while the latter level represents a mix of treatments. Users are encouraged to inspect the modelling assumptions of the treatment activities and when selecting the market to additionally inspect the treatment mix. Collection and transportation of this by-product is accounted in the respective market activity, users are advised to inspect and modify the average transportation distances for a case specific modelling.
22f33fb2-abd0-4faf-90ca-b4df9f4260d9 | electricity production, nuclear, pressure water reactor | GB | 1990 - 2022 | ordinary transforming activity | Electricity | 3510:Electric power generation, transmission and distribution | D - Electricity, gas, steam and air conditioning supply | 66c93e71-f32b-4591-901c-55395db5c132 | ReferenceProduct | electricity, high voltage | 17100: Electrical energy | kWh | This product represents electrical energy measured in kWh. If electricity is taken from a market for electricity, the transmission infrastructure, country-specific losses and transformation losses (for markets for medium and low voltage) are included. Covers voltages above 24 kV.
22f33fb2-abd0-4faf-90ca-b4df9f4260d9 | electricity production, nuclear, pressure water reactor | GB | 1990 - 2022 | ordinary transforming activity | Electricity | 3510:Electric power generation, transmission and distribution | D - Electricity, gas, steam and air conditioning supply | 6666335b-58fd-4687-9e8e-4235d8dd7b20 | ByProduct | fly ash and scrubber sludge | 39: Wastes or scraps | kg | 'fly ash and scrubber sludge' is a solid waste under the category of industrial wastes. It is primarily generated in a wide range of activities in electricity and heat production and metals processing. 'fly ash and scrubber sludge' contain the following fractions: 100% separator sludge. By the database default (and per unit of reference product),'fly ash and scrubber sludge' has 90% water on wet mass basis (10% dry matter) and Carbon present is of only fossil origin (16.7% on a dry matter basis). It has a higher heating value of 0.9 MJ/kg . This kind of by-product (recyclable or waste) is generated from ordinary transforming activities, and as such can be considered for modelling waste outputs of comparable composition. In the ecoinvent database, treatment option/s for this by-product include: thermal (hazardous waste incineration). Based on the aforementioned treatments, this by-product receives, it is a hazardous waste. This by-product can be modelled on two levels: treatment activity and market activity. The former one refers to the specific technology treating the by-product while the latter level represents a mix of treatments. Users are encouraged to inspect the modelling assumptions of the treatment activities and when selecting the market to additionally inspect the treatment mix. Collection and transportation of this by-product is accounted in the respective market activity, users are advised to inspect and modify the average transportation distances for a case specific modelling.
22f33fb2-abd0-4faf-90ca-b4df9f4260d9 | electricity production, nuclear, pressure water reactor | GB | 1990 - 2022 | ordinary transforming activity | Electricity | 3510:Electric power generation, transmission and distribution | D - Electricity, gas, steam and air conditioning supply | e5208079-1561-4537-a1f8-863db2702d0f | ByProduct | hazardous waste, for incineration | 39: Wastes or scraps | kg | 'hazardous waste, for incineration' is a solid waste under the category of industrial wastes. It can be sourced in many and various ways and therefore it can belong in all waste categories (commercial and institutional, industrial and construction and demolition). It is primarily generated in a wide range of activities in different sectors. 'hazardous waste, for incineration' contain the following fractions: 100% average hazardous waste average (e.g. soil contaminated with mineral oil, acids, solvents, emulsions with metals, oil mixtures from e.g., oil separator, non-metallic shredder residues, electrostatic precipitator ashes from waste incineration, wastes and distillation residues from organic synthesis, or road gutter sludge). By the database default (and per unit of reference product),'hazardous waste, for incineration' has 25% water on wet mass basis (75% dry matter) and Carbon present is of only fossil origin (55.47% on a dry matter basis). It has a lower heating value of 17 MJ/kg . This kind of by-product (recyclable or waste) is generated from ordinary transforming activities, and as such can be considered for modelling waste outputs of comparable composition. In the ecoinvent database, treatment option/s for this by-product include: thermal (hazardous waste incineration). Based on the aforementioned treatments, this by-product receives, it is a hazardous waste. This by-product can be modelled on two levels: treatment activity and market activity. The former one refers to the specific technology treating the by-product while the latter level represents a mix of treatments. Users are encouraged to inspect the modelling assumptions of the treatment activities and when selecting the market to additionally inspect the treatment mix. Collection and transportation of this by-product is accounted in the respective market activity, users are advised to inspect and modify the average transportation distances for a case specific modelling.
22f33fb2-abd0-4faf-90ca-b4df9f4260d9 | electricity production, nuclear, pressure water reactor | GB | 1990 - 2022 | ordinary transforming activity | Electricity | 3510:Electric power generation, transmission and distribution | D - Electricity, gas, steam and air conditioning supply | 0e4b14c0-1ca8-4b85-81d9-0fe263803719 | ByProduct | low level radioactive waste | 33690: Other radioactive elements and isotopes and compounds; alloys, dispersions, ceramic products and mixtures cont[…] | m3 | 'low level radioactive waste' is a solid waste under the category of industrial wastes. It is primarily generated in electricity production and fuel processing. 'low level radioactive waste' contain the following fractions: 100% low level radioactive waste. By the database default (and per unit of reference product),'low level radioactive waste' has 0% water on wet mass basis (100% dry matter) and it has no Carbon content. It has no heating value. This kind of by-product (recyclable or waste) is generated from ordinary transforming activities, and as such can be considered for modelling waste outputs of comparable composition. In the ecoinvent database, treatment option/s for this by-product include: deposition (surface or trench deposit, interim storage), thermal (plasma torch incineration). Based on the aforementioned treatments, this by-product receives, it is a hazardous waste. This by-product can be modelled on two levels: treatment activity and market activity. The former one refers to the specific technology treating the by-product while the latter level represents a mix of treatments. Users are encouraged to inspect the modelling assumptions of the treatment activities and when selecting the market to additionally inspect the treatment mix. Collection and transportation of this by-product is accounted in the respective market activity, users are advised to inspect and modify the average transportation distances for a case specific modelling.
22f33fb2-abd0-4faf-90ca-b4df9f4260d9 | electricity production, nuclear, pressure water reactor | GB | 1990 - 2022 | ordinary transforming activity | Electricity | 3510:Electric power generation, transmission and distribution | D - Electricity, gas, steam and air conditioning supply | da0a552f-5a2e-4a1c-b3ed-dd52439b3d84 | ByProduct | low level radioactive waste for final repository | 33690: Other radioactive elements and isotopes and compounds; alloys, dispersions, ceramic products and mixtures cont[…] | m3 | 'low level radioactive waste for final repository' is a solid waste under the category of industrial wastes. It is primarily generated in the treatment process of radioactive waste. 'low level radioactive waste for final repository' contain the following fractions: 100% low level radioactive waste. By the database default (and per unit of reference product),'low level radioactive waste for final repository' has 0% water on wet mass basis (100% dry matter) and it has no Carbon content. It has no heating value. This kind of by-product (recyclable or waste) is generated from ordinary transforming activities, and as such can be considered for modelling waste outputs of comparable composition. In the ecoinvent database, treatment option/s for this by-product include: deposition (final repository). Based on the aforementioned treatments, this by-product receives, it is a hazardous waste. This by-product can be modelled on two levels: treatment activity and market activity. The former one refers to the specific technology treating the by-product while the latter level represents a mix of treatments. Users are encouraged to inspect the modelling assumptions of the treatment activities and when selecting the market to additionally inspect the treatment mix. Collection and transportation of this by-product is accounted in the respective market activity, users are advised to inspect and modify the average transportation distances for a case specific modelling.
22f33fb2-abd0-4faf-90ca-b4df9f4260d9 | electricity production, nuclear, pressure water reactor | GB | 1990 - 2022 | ordinary transforming activity | Electricity | 3510:Electric power generation, transmission and distribution | D - Electricity, gas, steam and air conditioning supply | 73d2fe81-b31b-4bfb-bea4-554ddf98296d | ByProduct | spent nuclear fuel | 33720: Spent (irradiated) fuel elements (cartridges) of nuclear reactors | kg | 'spent nuclear fuel' is a solid waste under the category of industrial wastes. It is primarily generated in electricity production from nuclear fuels. 'spent nuclear fuel' contain the following fractions: 100% spent nuclear fuel. By the database default (and per unit of reference product),'spent nuclear fuel' has 0% water on wet mass basis (100% dry matter) and it has no Carbon content. It has no heating value. This kind of by-product (recyclable or waste) is generated from ordinary transforming activities, and as such can be considered for modelling waste outputs of comparable composition. In the ecoinvent database, treatment option/s for this by-product include: chemical (reprocessing), mechanical (conditioning). Based on the aforementioned treatments, this by-product receives, it is a hazardous waste. This by-product can be modelled on two levels: treatment activity and market activity. The former one refers to the specific technology treating the by-product while the latter level represents a mix of treatments. Users are encouraged to inspect the modelling assumptions of the treatment activities and when selecting the market to additionally inspect the treatment mix. Collection and transportation of this by-product is accounted in the respective market activity, users are advised to inspect and modify the average transportation distances for a case specific modelling.
22f33fb2-abd0-4faf-90ca-b4df9f4260d9 | electricity production, nuclear, pressure water reactor | GB | 1990 - 2022 | ordinary transforming activity | Electricity | 3510:Electric power generation, transmission and distribution | D - Electricity, gas, steam and air conditioning supply | 1b30b018-ac39-41f4-a9e0-92057eef8bb8 | ByProduct | waste mineral oil | 39990: Other wastes n.e.c. | kg | 'waste mineral oil' is a liquid waste under the category of industrial wastes. It is primarily generated in a wide range of industrial activities in many different sectors. 'waste mineral oil' contain the following fractions: 100% waste mineral oil. By the database default (and per unit of reference product),'waste mineral oil' has 10% water on wet mass basis (90% dry matter) and Carbon present is of only fossil origin (86.44% on a dry matter basis). It has a higher heating value of 41.8 MJ/kg . This kind of by-product (recyclable or waste) is generated from ordinary transforming activities, and as such can be considered for modelling waste outputs of comparable composition. In the ecoinvent database, treatment option/s for this by-product include: thermal (hazardous waste incineration). Based on the aforementioned treatments this by-product receives, it is a hazardous waste. In addition, this by-product is used in the following processes: clinker production. This by-product can be modelled on two levels: treatment activity and market activity. The former one refers to the specific technology treating the by-product while the latter level represents a mix of treatments. Users are encouraged to inspect the modelling assumptions of the treatment activities and when selecting the market to additionally inspect the treatment mix. Collection and transportation of this by-product is accounted in the respective market activity, users are advised to inspect and modify the average transportation distances for a case specific modelling.
f00f36c2-74f0-452e-a0bd-d0f0bfebdfff | market for glider, for electric scooter | GLO | 2012 - 2022 | market activity | Transport; Infrastructure & Machinery | 3091:Manufacture of motorcycles | C - Manufacturing | 2f59d2ff-3591-4993-b5c3-8311033b6773 | ReferenceProduct | glider, for electric scooter | 49941: Parts and accessories of motorcycles and side-cars | kg | This product represents 1 kg of an glider for an electric scooter without a battery. It comprised the body of an electric scooter, without an electric drivetrain and without a battery.
8c2715b4-2d0f-40a3-bdd4-cc00c74a2e35 | natural gas, burned in solid oxide fuel cell 125kWe, future | GLO | 2000 - 2022 | ordinary transforming activity | Heat; Electricity | 3510:Electric power generation, transmission and distribution | D - Electricity, gas, steam and air conditioning supply | 6e7624f7-2c91-48f7-a721-c4aa9fbffee9 | ReferenceProduct | heat, future | 17300: Steam and hot water | MJ | This product represents heat measured in MJ. "heat, future" is produced by technologies not widely applied, such as biomethane and natural gas burned in solid oxide fuel cells, polymer electrolyte membrane fuel cells, diffusion absorption heat pump and wood pellets, burned in stirling engine.
8c2715b4-2d0f-40a3-bdd4-cc00c74a2e35 | natural gas, burned in solid oxide fuel cell 125kWe, future | GLO | 2000 - 2022 | ordinary transforming activity | Heat; Electricity | 3510:Electric power generation, transmission and distribution | D - Electricity, gas, steam and air conditioning supply | d69294d7-8d64-4915-a896-9996a014c410 | ByProduct | electricity, low voltage | 17100: Electrical energy | kWh | This product represents electrical energy measured in kWh. If electricity is taken from a market for electricity, the transmission infrastructure, country-specific losses and transformation losses (for markets for medium and low voltage) are included. Covers voltages below 1 kV.
f82b1444-f8f4-51e6-a6a2-3905f38d69d7 | market for wastewater from concrete production | CH | 2010 - 2022 | market activity | Waste Treatment & Recycling | 3700:Sewerage | E - Water supply; sewerage, waste management and remediation activities | 0d4745c0-d967-4cfb-b23a-9736e6a4b00f | ReferenceProduct | wastewater from concrete production | 39990: Other wastes n.e.c. | m3 | 'wastewater from concrete production' is a by-product (wastewater) produced from industrial sources. It is generated from concrete and cement production activities. By the database default (and per unit of reference product),'wastewater from concrete production' has the following physicochemical characteristics: C: 0 kg/m3 , N: 0.0032108 kg/m3 , P: 0.0000672 kg/m3. This by-product can have a regional-specific composition; users are prompted to refer to the properties of this wastewater (in activities treating them) for a detailed elemental composition. This kind of by-product (wastewater) is generated from ordinary transforming activities, and as such can be considered for modelling wastewater outputs of comparable composition. In the ecoinvent database, treatment option/s for this wastewater include: wastewater treatment plant. This by-product can be modelled on two levels: treatment activity and market activity. The former one refers to the specific technology treating the by-product while the latter level represents a mix of treatments. Users are encouraged to inspect the modelling assumptions of the treatment activities and when selecting the market to additionally inspect the treatment mix. Collection and transportation of wastewater is accounted in the respective market activity with the use of sewer infrastructure; Transportation of wastewater through a sewer grid results in losses until the wastewater enters the wastewater treatment plant. Direct emissions due to those losses are considered in the market activity. Losses are regional specific and thus users are encouraged to inspect the regional modelling assumptions.
1c048372-ddd4-43ac-8050-796a496d503d | clear-cutting, primary forest to arable land, perennial crop | ID | 2010 - 2022 | ordinary transforming activity | Land Use | 0161:Support activities for crop production | A - Agriculture, forestry and fishing | 9b9edcf3-0539-4642-9516-0df642a5c41a | ReferenceProduct | land tenure, arable land, measured as carbon net primary productivity, perennial crop | 7: Financial and related services; real estate services; and rental and leasing services | kg | This is delivering the service of converting one type of land into another. Specifically here converting land to be used for perennial crop production. The service models the changes in carbon stocks due to the transformation of land. It is measured as kg of C net primary productvity (NPP) and represents the amount of land transformed to produce this NPP. There are five types of land (primary forest, secondary forest, grassland, annual crop and perennial crop) that are converted into land that is meant to be used for annual crop production. In a market, the mix of land tenure is country specific and thus users are prompted to inspect the regional composition for the specific land types converted into land for anual crop production.
cc484802-9ce1-4ebc-b622-15f05d1c1f22 | electricity production, wind, 1-3MW turbine, onshore | CN-HB | 2005 - 2022 | ordinary transforming activity | Electricity | 3510:Electric power generation, transmission and distribution | D - Electricity, gas, steam and air conditioning supply | 66c93e71-f32b-4591-901c-55395db5c132 | ReferenceProduct | electricity, high voltage | 17100: Electrical energy | kWh | This product represents electrical energy measured in kWh. If electricity is taken from a market for electricity, the transmission infrastructure, country-specific losses and transformation losses (for markets for medium and low voltage) are included. Covers voltages above 24 kV.
cc484802-9ce1-4ebc-b622-15f05d1c1f22 | electricity production, wind, 1-3MW turbine, onshore | CN-HB | 2005 - 2022 | ordinary transforming activity | Electricity | 3510:Electric power generation, transmission and distribution | D - Electricity, gas, steam and air conditioning supply | 1b30b018-ac39-41f4-a9e0-92057eef8bb8 | ByProduct | waste mineral oil | 39990: Other wastes n.e.c. | kg | 'waste mineral oil' is a liquid waste under the category of industrial wastes. It is primarily generated in a wide range of industrial activities in many different sectors. 'waste mineral oil' contain the following fractions: 100% waste mineral oil. By the database default (and per unit of reference product),'waste mineral oil' has 10% water on wet mass basis (90% dry matter) and Carbon present is of only fossil origin (86.44% on a dry matter basis). It has a higher heating value of 41.8 MJ/kg . This kind of by-product (recyclable or waste) is generated from ordinary transforming activities, and as such can be considered for modelling waste outputs of comparable composition. In the ecoinvent database, treatment option/s for this by-product include: thermal (hazardous waste incineration). Based on the aforementioned treatments this by-product receives, it is a hazardous waste. In addition, this by-product is used in the following processes: clinker production. This by-product can be modelled on two levels: treatment activity and market activity. The former one refers to the specific technology treating the by-product while the latter level represents a mix of treatments. Users are encouraged to inspect the modelling assumptions of the treatment activities and when selecting the market to additionally inspect the treatment mix. Collection and transportation of this by-product is accounted in the respective market activity, users are advised to inspect and modify the average transportation distances for a case specific modelling.
4df3ac6c-81cd-5245-b6bb-10afa36b3c2d | market for land use change, perennial crop | BR-RJ | 2017 - 2022 | market activity | Land Use | 0161:Support activities for crop production | A - Agriculture, forestry and fishing | f372d4c2-7310-4fb9-8bb6-bee214fd08d1 | ReferenceProduct | land use change, perennial crop | 7: Financial and related services; real estate services; and rental and leasing services | ha | This represents the service of "land use change, perennial crop". It models the air emissions associated with transforming and occupying 1 ha of land to be used for a perennial crop production. The transformation can be split between change from annual cropland, perennial cropland, primary forest, secondary forest and grassland to perennial crop. The transformation data (split) have regional variation so users are prompted to examine the relevant geographies that are of interested.
d34c824f-580d-4fa5-8048-7c465f79967f | treatment of wastewater from ammonium paratungstate production, wastewater treatment | GLO | 2010 - 2022 | ordinary transforming activity | Waste Treatment & Recycling | 3700:Sewerage | E - Water supply; sewerage, waste management and remediation activities | 6c9e6cea-92b2-4e11-99d7-7a4199f3ed78 | ReferenceProduct | wastewater from ammonium paratungstate production | 39990: Other wastes n.e.c. | m3 | 'wastewater from ammonium paratungstate production' is a by-product (wastewater) produced from industrial sources. It is generated from ammonium paratungstate production activities. By the database default (and per unit of reference product),'wastewater from ammonium paratungstate production' has the following physicochemical characteristics: C: 0 kg/m3 , N: 1.65 kg/m3 , P: 0.77 kg/m3. This by-product can have a regional-specific composition; users are prompted to refer to the properties of this wastewater (in activities treating them) for a detailed elemental composition. This kind of by-product (wastewater) is generated from ordinary transforming activities, and as such can be considered for modelling wastewater outputs of comparable composition. In the ecoinvent database, treatment option/s for this wastewater include: wastewater treatment plant. This by-product can be modelled on two levels: treatment activity and market activity. The former one refers to the specific technology treating the by-product while the latter level represents a mix of treatments. Users are encouraged to inspect the modelling assumptions of the treatment activities and when selecting the market to additionally inspect the treatment mix. Collection and transportation of wastewater is accounted in the respective market activity with the use of sewer infrastructure; Transportation of wastewater through a sewer grid results in losses until the wastewater enters the wastewater treatment plant. Direct emissions due to those losses are considered in the market activity. Losses are regional specific and thus users are encouraged to inspect the regional modelling assumptions.
d34c824f-580d-4fa5-8048-7c465f79967f | treatment of wastewater from ammonium paratungstate production, wastewater treatment | GLO | 2010 - 2022 | ordinary transforming activity | Waste Treatment & Recycling | 3700:Sewerage | E - Water supply; sewerage, waste management and remediation activities | 858164b0-44f1-4118-b6cb-47054faa21ef | ByProduct | aluminium scrap, post-consumer, prepared for melting | 39363: Waste and scrap of aluminium | kg | 'aluminium scrap, post-consumer, prepared for melting' is a solid waste under the category of industrial wastes. It is primarily generated in board carton production and during various waste treatment processes. 'aluminium scrap, post-consumer, prepared for melting' contain the following fractions: 100% aluminium fraction with minimum impurities. By the database default (and per unit of reference product),'aluminium scrap, post-consumer, prepared for melting' has 0% water on wet mass basis (100% dry matter) and it has no Carbon content. It has no heating value. This kind of by-product (recyclable or waste) is generated from ordinary transforming activities, and as such can be considered for modelling waste outputs of comparable composition. In the ecoinvent database, this by-product is used in the following processes: treatment of aluminium scrap, post-consumer, prepared for recycling, at refiner; treatment of aluminium scrap, post-consumer, prepared for recycling, at remelter. This by-product can be modelled on two levels: treatment activity and market activity. The former one refers to the specific technology treating the by-product while the latter level represents a mix of treatments. Users are encouraged to inspect the modelling assumptions of the treatment activities and when selecting the market to additionally inspect the treatment mix. Collection and transportation of this by-product is accounted in the respective market activity, users are advised to inspect and modify the average transportation distances for a case specific modelling.
d34c824f-580d-4fa5-8048-7c465f79967f | treatment of wastewater from ammonium paratungstate production, wastewater treatment | GLO | 2010 - 2022 | ordinary transforming activity | Waste Treatment & Recycling | 3700:Sewerage | E - Water supply; sewerage, waste management and remediation activities | cc0d4252-6207-41d6-8567-bcbad58a7bef | ByProduct | copper scrap, sorted, pressed | 39361: Waste and scrap of copper | kg | 'copper scrap, sorted, pressed' is a solid waste under the category of industrial wastes. It can be sourced in many and various ways and therefore it can belong in the following waste categories: construction and demolition. It is primarily generated in construction activities and during waste treatment processes. 'copper scrap, sorted, pressed' contain the following fractions: 100% copper scrap. By the database default (and per unit of reference product),'copper scrap, sorted, pressed' has 0% water on wet mass basis (100% dry matter) and it has no Carbon content. It has no heating value. This kind of by-product (recyclable or waste) is generated from ordinary transforming activities, and as such can be considered for modelling waste outputs of comparable composition. In the ecoinvent database, this by-product is used in the following processes: treatment of copper scrap by electrolytic refining. This by-product can be modelled on two levels: treatment activity and market activity. The former one refers to the specific technology treating the by-product while the latter level represents a mix of treatments. Users are encouraged to inspect the modelling assumptions of the treatment activities and when selecting the market to additionally inspect the treatment mix. Collection and transportation of this by-product is accounted in the respective market activity, users are advised to inspect and modify the average transportation distances for a case specific modelling.
d34c824f-580d-4fa5-8048-7c465f79967f | treatment of wastewater from ammonium paratungstate production, wastewater treatment | GLO | 2010 - 2022 | ordinary transforming activity | Waste Treatment & Recycling | 3700:Sewerage | E - Water supply; sewerage, waste management and remediation activities | 240c1a3c-1aba-4528-afc3-3f27f56583be | ByProduct | inert waste, for final disposal | 39: Wastes or scraps | kg | 'inert waste, for final disposal' is a solid waste under the category of construction and demolition wastes. It can be sourced in many and various ways and therefore it can belong in the following waste categories: industrial. It is primarily generated in a wide range of production, construction activities in different sectors. 'inert waste, for final disposal' contain the following fractions: 100% inert waste (inorganic building materials like concrete and bricks, excavation materials, similar materials). By the database default (and per unit of reference product),'inert waste, for final disposal' has 0.5% water on wet mass basis (99.5% dry matter) and it has no Carbon content. It has no heating value. This kind of by-product (recyclable or waste) is generated from ordinary transforming activities, and as such can be considered for modelling waste outputs of comparable composition. In the ecoinvent database, treatment option/s for this by-product include: deposition (inert material landfill). Based on the aforementioned treatments, this by-product receives, it is a non-hazardous waste. This by-product can be modelled on two levels: treatment activity and market activity. The former one refers to the specific technology treating the by-product while the latter level represents a mix of treatments. Users are encouraged to inspect the modelling assumptions of the treatment activities and when selecting the market to additionally inspect the treatment mix. Collection and transportation of this by-product is accounted in the respective market activity, users are advised to inspect and modify the average transportation distances for a case specific modelling.
d34c824f-580d-4fa5-8048-7c465f79967f | treatment of wastewater from ammonium paratungstate production, wastewater treatment | GLO | 2010 - 2022 | ordinary transforming activity | Waste Treatment & Recycling | 3700:Sewerage | E - Water supply; sewerage, waste management and remediation activities | 4f312355-ac65-4635-8fb2-006dba64ce60 | ByProduct | iron scrap, sorted, pressed | 39310: Slag, dross, scalings and other waste from the manufacture of iron or steel | kg | 'iron scrap, sorted, pressed' is a solid waste under the category of industrial wastes. It is primarily generated in gold-silver mine operation and beneficiation or during waste treatment processes. 'iron scrap, sorted, pressed' contain the following fractions: 100% sorted, pressed iron scrap. By the database default (and per unit of reference product),'iron scrap, sorted, pressed' has 0% water on wet mass basis (100% dry matter) and it has no Carbon content. It has no heating value. This kind of by-product (recyclable or waste) is generated from ordinary transforming activities, and as such can be considered for modelling waste outputs of comparable composition. In the ecoinvent database, this by-product is used in the following processes: cast iron production; ferroniobium production, from pyrochlore concentrate, 66% Nb; iron (III) chloride production, product in 40% solution state; iron-nickel-chromium alloy production; ortho-phenylene diamine production; para-phenylene diamine production; steel production, converter, low-alloyed; steel production, converter, unalloyed; steel production, electric, chromium steel 18/8; steel production, electric, low-alloyed; titanium dioxide production, sulfate process; zinc oxide production. This by-product can be modelled on two levels: treatment activity and market activity. The former one refers to the specific technology treating the by-product while the latter level represents a mix of treatments. Users are encouraged to inspect the modelling assumptions of the treatment activities and when selecting the market to additionally inspect the treatment mix. Collection and transportation of this by-product is accounted in the respective market activity, users are advised to inspect and modify the average transportation distances for a case specific modelling.
d34c824f-580d-4fa5-8048-7c465f79967f | treatment of wastewater from ammonium paratungstate production, wastewater treatment | GLO | 2010 - 2022 | ordinary transforming activity | Waste Treatment & Recycling | 3700:Sewerage | E - Water supply; sewerage, waste management and remediation activities | f2a0b9a4-4634-4710-a0f5-848fc24412df | ByProduct | sewage sludge, 70% water, WWT, WW from ammonium paratungstate production | 39920: Sewage sludge | kg | 'sewage sludge, 70% water, WWT, WW from ammonium paratungstate production' is a liquid waste under the category of industrial wastes. This sewage sludge is produced exclusively in the wastewater treatment of 'WW from ammonium paratungstate production'. The composition of the sewage sludge, is specific to and dependent on the original composition of 'WW from ammonium paratungstate production'. 'sewage sludge, 70% water, WWT, WW from ammonium paratungstate production' contain the following fractions: 100% sewage sludge with 70% water content. By the database default (and per unit of reference product),'sewage sludge, 70% water, WWT, WW from ammonium paratungstate production' has 70% water on wet mass basis (30% dry matter) and Carbon present is of only fossil origin (2.61% on a dry matter basis). It has no heating value. This kind of by-product (recyclable or waste) is generated in a specific treatment process, and as such is not intended to be used as for modelling waste outputs from other activities. In the ecoinvent database, treatment option/s for this by-product include: thermal (municipal incineration). Based on the aforementioned treatments, this by-product receives, it is a non-hazardous waste. This by-product can be modelled on two levels: treatment activity and market activity. The former one refers to the specific technology treating the by-product while the latter level represents a mix of treatments. Users are encouraged to inspect the modelling assumptions of the treatment activities and when selecting the market to additionally inspect the treatment mix. Collection and transportation of this by-product is accounted in the respective market activity, users are advised to inspect and modify the average transportation distances for a case specific modelling. 'sewage sludge, 70% water, WWT, WW from ammonium paratungstate production' is a liquid waste under the category of industrial wastes. This sewage sludge is produced exclusively in the wastewater treatment of 'WW from ammonium paratungstate production'. The composition of the sewage sludge, is specific to and dependent on the original composition of 'WW from ammonium paratungstate production'. 'sewage sludge, 70% water, WWT, WW from ammonium paratungstate production' contain the following fractions: 100% sewage sludge with 70% water content. By the database default (and per unit of reference product),'sewage sludge, 70% water, WWT, WW from ammonium paratungstate production' has 70% water on wet mass basis (30% dry matter) and Carbon present is of only fossil origin (2.61% on a dry matter basis). It has no heating value. This kind of by-product (recyclable or waste) is generated in a specific treatment process, and as such is not intended to be used as for modelling waste outputs from other activities. In the ecoinvent database, treatment option/s for this by-product include: thermal (municipal incineration). Based on the aforementioned treatments, this by-product receives, it is a non-hazardous waste. This by-product can be modelled on two levels: treatment activity and market activity. The former one refers to the specific technology treating the by-product while the latter level represents a mix of treatments. Users are encouraged to inspect the modelling assumptions of the treatment activities and when selecting the market to additionally inspect the treatment mix. Collection and transportation of this by-product is accounted in the respective market activity, users are advised to inspect and modify the average transportation distances for a case specific modelling.
d34c824f-580d-4fa5-8048-7c465f79967f | treatment of wastewater from ammonium paratungstate production, wastewater treatment | GLO | 2010 - 2022 | ordinary transforming activity | Waste Treatment & Recycling | 3700:Sewerage | E - Water supply; sewerage, waste management and remediation activities | 8ce43403-7001-41ac-98ae-56126ab71e6d | ByProduct | sewage sludge, 75% water, WWT, WW from ammonium paratungstate production | 39920: Sewage sludge | kg | 'sewage sludge, 75% water, WWT, WW from ammonium paratungstate production' is a liquid waste under the category of industrial wastes. This sewage sludge is produced exclusively in the wastewater treatment of 'WW from ammonium paratungstate production'. The composition of the sewage sludge, is specific to and dependent on the original composition of 'WW from ammonium paratungstate production'. 'sewage sludge, 75% water, WWT, WW from ammonium paratungstate production' contain the following fractions: 100% sewage sludge with 75% water content. By the database default (and per unit of reference product),'sewage sludge, 75% water, WWT, WW from ammonium paratungstate production' has 75% water on wet mass basis (25% dry matter) and Carbon present is of only fossil origin (2.58% on a dry matter basis). It has no heating value. This kind of by-product (recyclable or waste) is generated in a specific treatment process, and as such is not intended to be used as for modelling waste outputs from other activities. In the ecoinvent database, treatment option/s for this by-product include: deposition (sanitary landfill). Based on the aforementioned treatments, this by-product receives, it is a non-hazardous waste. This by-product can be modelled on two levels: treatment activity and market activity. The former one refers to the specific technology treating the by-product while the latter level represents a mix of treatments. Users are encouraged to inspect the modelling assumptions of the treatment activities and when selecting the market to additionally inspect the treatment mix. Collection and transportation of this by-product is accounted in the respective market activity, users are advised to inspect and modify the average transportation distances for a case specific modelling. 'sewage sludge, 75% water, WWT, WW from ammonium paratungstate production' is a liquid waste under the category of industrial wastes. This sewage sludge is produced exclusively in the wastewater treatment of 'WW from ammonium paratungstate production'. The composition of the sewage sludge, is specific to and dependent on the original composition of 'WW from ammonium paratungstate production'. 'sewage sludge, 75% water, WWT, WW from ammonium paratungstate production' contain the following fractions: 100% sewage sludge with 75% water content. By the database default (and per unit of reference product),'sewage sludge, 75% water, WWT, WW from ammonium paratungstate production' has 75% water on wet mass basis (25% dry matter) and Carbon present is of only fossil origin (2.58% on a dry matter basis). It has no heating value. This kind of by-product (recyclable or waste) is generated in a specific treatment process, and as such is not intended to be used as for modelling waste outputs from other activities. In the ecoinvent database, treatment option/s for this by-product include: deposition (sanitary landfill). Based on the aforementioned treatments, this by-product receives, it is a non-hazardous waste. This by-product can be modelled on two levels: treatment activity and market activity. The former one refers to the specific technology treating the by-product while the latter level represents a mix of treatments. Users are encouraged to inspect the modelling assumptions of the treatment activities and when selecting the market to additionally inspect the treatment mix. Collection and transportation of this by-product is accounted in the respective market activity, users are advised to inspect and modify the average transportation distances for a case specific modelling.
d34c824f-580d-4fa5-8048-7c465f79967f | treatment of wastewater from ammonium paratungstate production, wastewater treatment | GLO | 2010 - 2022 | ordinary transforming activity | Waste Treatment & Recycling | 3700:Sewerage | E - Water supply; sewerage, waste management and remediation activities | 618cf05a-8af0-4638-b40d-5a5d15ca971e | ByProduct | sewage sludge, 97% water, WWT, WW from ammonium paratungstate production | 39920: Sewage sludge | kg | 'sewage sludge, 97% water, WWT, WW from ammonium paratungstate production' is a liquid waste under the category of industrial wastes. This sewage sludge is produced exclusively in the wastewater treatment of 'WW from ammonium paratungstate production'. The composition of the sewage sludge, is specific to and dependent on the original composition of 'WW from ammonium paratungstate production'. 'sewage sludge, 97% water, WWT, WW from ammonium paratungstate production' contain the following fractions: 100% sewage sludge with 97% water content. By the database default (and per unit of reference product),'sewage sludge, 97% water, WWT, WW from ammonium paratungstate production' has 97% water on wet mass basis (3% dry matter) and Carbon present is of only fossil origin (2.61% on a dry matter basis). It has no heating value. This kind of by-product (recyclable or waste) is generated in a specific treatment process, and as such is not intended to be used as for modelling waste outputs from other activities. In the ecoinvent database, treatment option/s for this by-product include: deposition (landfarming). Based on the aforementioned treatments, this by-product receives, it is a non-hazardous waste. This by-product can be modelled on two levels: treatment activity and market activity. The former one refers to the specific technology treating the by-product while the latter level represents a mix of treatments. Users are encouraged to inspect the modelling assumptions of the treatment activities and when selecting the market to additionally inspect the treatment mix. Collection and transportation of this by-product is accounted in the respective market activity, users are advised to inspect and modify the average transportation distances for a case specific modelling. 'sewage sludge, 97% water, WWT, WW from ammonium paratungstate production' is a liquid waste under the category of industrial wastes. This sewage sludge is produced exclusively in the wastewater treatment of 'WW from ammonium paratungstate production'. The composition of the sewage sludge, is specific to and dependent on the original composition of 'WW from ammonium paratungstate production'. 'sewage sludge, 97% water, WWT, WW from ammonium paratungstate production' contain the following fractions: 100% sewage sludge with 97% water content. By the database default (and per unit of reference product),'sewage sludge, 97% water, WWT, WW from ammonium paratungstate production' has 97% water on wet mass basis (3% dry matter) and Carbon present is of only fossil origin (2.61% on a dry matter basis). It has no heating value. This kind of by-product (recyclable or waste) is generated in a specific treatment process, and as such is not intended to be used as for modelling waste outputs from other activities. In the ecoinvent database, treatment option/s for this by-product include: deposition (landfarming). Based on the aforementioned treatments, this by-product receives, it is a non-hazardous waste. This by-product can be modelled on two levels: treatment activity and market activity. The former one refers to the specific technology treating the by-product while the latter level represents a mix of treatments. Users are encouraged to inspect the modelling assumptions of the treatment activities and when selecting the market to additionally inspect the treatment mix. Collection and transportation of this by-product is accounted in the respective market activity, users are advised to inspect and modify the average transportation distances for a case specific modelling.
d34c824f-580d-4fa5-8048-7c465f79967f | treatment of wastewater from ammonium paratungstate production, wastewater treatment | GLO | 2010 - 2022 | ordinary transforming activity | Waste Treatment & Recycling | 3700:Sewerage | E - Water supply; sewerage, waste management and remediation activities | d3fe6705-5f5c-4961-b14d-0f9dd0e90e34 | ByProduct | waste bitumen | 39990: Other wastes n.e.c. | kg | 'waste bitumen' is a solid waste under the category of construction and demolition wastes. It can be sourced in many and various ways and therefore it can belong in the following waste categories: industrial. It is primarily generated in the end-of-life of fuel pipelines and in the demolition of building infrastructure. 'waste bitumen' contain the following fractions: 100% waste bitumen. By the database default (and per unit of reference product),'waste bitumen' has 1.4% water on wet mass basis (98.6% dry matter) and Carbon present is of only fossil origin (84.27% on a dry matter basis). It has a higher heating value of 41.39 MJ/kg and a lower heating value of 39.38 MJ/kg . This kind of by-product (recyclable or waste) is generated from ordinary transforming activities, and as such can be considered for modelling waste outputs of comparable composition. In the ecoinvent database, treatment option/s for this by-product include: deposition (sanitary landfill). Based on the aforementioned treatments, this by-product receives, it is a non-hazardous waste. This by-product can be modelled on two levels: treatment activity and market activity. The former one refers to the specific technology treating the by-product while the latter level represents a mix of treatments. Users are encouraged to inspect the modelling assumptions of the treatment activities and when selecting the market to additionally inspect the treatment mix. Collection and transportation of this by-product is accounted in the respective market activity, users are advised to inspect and modify the average transportation distances for a case specific modelling. | 008052-42-4
d34c824f-580d-4fa5-8048-7c465f79967f | treatment of wastewater from ammonium paratungstate production, wastewater treatment | GLO | 2010 - 2022 | ordinary transforming activity | Waste Treatment & Recycling | 3700:Sewerage | E - Water supply; sewerage, waste management and remediation activities | d51e5a32-c20a-4da6-8d58-31f344b50c00 | ByProduct | waste graphical paper | 39990: Other wastes n.e.c. | kg | 'waste graphical paper' is a solid waste under the category of industrial wastes. It is primarily generated in the production and treament activities of different type of paper, as well as metals and minerals processing. 'waste graphical paper' contain the following fractions: 100% waste graphical paper. By the database default (and per unit of reference product),'waste graphical paper' has 11.2% water on wet mass basis (88.8% dry matter) and Carbon present is of only non-fossil origin (45.5% on a dry matter basis). It has a higher heating value of 16.61 MJ/kg . This kind of by-product (recyclable or waste) is generated from ordinary transforming activities, and as such can be considered for modelling waste outputs of comparable composition. In the ecoinvent database, treatment option/s for this by-product include: deposition (sanitary landfill, unsanitary landfill), thermal (municipal incineration), uncontrolled forms of disposal (open dump, open burning). Based on the aforementioned treatments, this by-product receives, it is a non-hazardous waste. This by-product can be modelled on two levels: treatment activity and market activity. The former one refers to the specific technology treating the by-product while the latter level represents a mix of treatments. Users are encouraged to inspect the modelling assumptions of the treatment activities and when selecting the market to additionally inspect the treatment mix. Collection and transportation of this by-product is accounted in the respective market activity, users are advised to inspect and modify the average transportation distances for a case specific modelling.
d34c824f-580d-4fa5-8048-7c465f79967f | treatment of wastewater from ammonium paratungstate production, wastewater treatment | GLO | 2010 - 2022 | ordinary transforming activity | Waste Treatment & Recycling | 3700:Sewerage | E - Water supply; sewerage, waste management and remediation activities | bfd577e2-82b4-4166-af2b-3bda540931f6 | ByProduct | waste mineral wool | 39990: Other wastes n.e.c. | kg | 'waste mineral wool' is a solid waste under the category of construction and demolition wastes. It can be sourced in many and various ways and therefore it can belong in the following waste categories: industrial. It is primarily generated in construction of building infrastructure and in different industrial applications like production of ferries, coal stoves, absorption chillers, ect. 'waste mineral wool' contain the following fractions: 100% inert waste (mineral wool). By the database default (and per unit of reference product),'waste mineral wool' has 0% water on wet mass basis (100% dry matter) and it has no Carbon content. It has no heating value. This kind of by-product (recyclable or waste) is generated from ordinary transforming activities, and as such can be considered for modelling waste outputs of comparable composition. In the ecoinvent database, this by-product is used in the following processes: treatment of waste mineral wool, collection for final disposal; treatment of waste mineral wool, recycling; treatment of waste mineral wool, sorting plant. Based on the aforementioned treatments, this by-product receives, it is a non-hazardous waste. This by-product can be modelled on two levels: treatment activity and market activity. The former one refers to the specific technology treating the by-product while the latter level represents a mix of treatments. Users are encouraged to inspect the modelling assumptions of the treatment activities and when selecting the market to additionally inspect the treatment mix. Collection and transportation of this by-product is accounted in the respective market activity, users are advised to inspect and modify the average transportation distances for a case specific modelling.
d34c824f-580d-4fa5-8048-7c465f79967f | treatment of wastewater from ammonium paratungstate production, wastewater treatment | GLO | 2010 - 2022 | ordinary transforming activity | Waste Treatment & Recycling | 3700:Sewerage | E - Water supply; sewerage, waste management and remediation activities | 88afd721-07ec-4910-a004-fa3fecb6bf70 | ByProduct | waste plastic, mixture | 39270: Waste, parings and scrap of plastics | kg | 'waste plastic, mixture' is a solid waste under the category of construction and demolition wastes. It can be sourced in many and various ways and therefore it can belong in all waste categories (commercial and institutional, industrial and construction and demolition). It is primarily generated in a wide range of production activities in many different sectors, like building infrastructure, production of plastics, chemicals, aircrafts, ferries, heavy machinery, etc. 'waste plastic, mixture' contain the following fractions: 100% waste mixed plastics. By the database default (and per unit of reference product),'waste plastic, mixture' has 15.3% water on wet mass basis (84.7% dry matter) and Carbon present is of only fossil origin (74.73% on a dry matter basis). It has a higher heating value of 34.05 MJ/kg . This kind of by-product (recyclable or waste) is generated from ordinary transforming activities, and as such can be considered for modelling waste outputs of comparable composition. In the ecoinvent database, treatment option/s for this by-product include: deposition (sanitary landfill, unsanitary landfill), thermal (municipal incineration), uncontrolled forms of disposal (open dump, open burning). Based on the aforementioned treatments, this by-product receives, it is a non-hazardous waste. In addition, this by-product is used in the following processes: clinker production. This by-product can be modelled on two levels: treatment activity and market activity. The former one refers to the specific technology treating the by-product while the latter level represents a mix of treatments. Users are encouraged to inspect the modelling assumptions of the treatment activities and when selecting the market to additionally inspect the treatment mix. Collection and transportation of this by-product is accounted in the respective market activity, users are advised to inspect and modify the average transportation distances for a case specific modelling.
d34c824f-580d-4fa5-8048-7c465f79967f | treatment of wastewater from ammonium paratungstate production, wastewater treatment | GLO | 2010 - 2022 | ordinary transforming activity | Waste Treatment & Recycling | 3700:Sewerage | E - Water supply; sewerage, waste management and remediation activities | 5bf224ae-3af5-4eb2-9493-330c16472ca2 | ByProduct | waste polyethylene/polypropylene product | 39270: Waste, parings and scrap of plastics | kg | 'waste polyethylene/polypropylene product' is a solid waste under the category of construction and demolition wastes. It can be sourced in many and various ways and therefore it can belong in the following waste categories: industrial. It is primarily generated in construction of building infrastructure and different industrial activities like production of mattresses, turbines, pumps, etc. 'waste polyethylene/polypropylene product' contain the following fractions: 100% waste polyethylene/polypropylene. By the database default (and per unit of reference product),'waste polyethylene/polypropylene product' has 15.3% water on wet mass basis (84.7% dry matter) and Carbon present is of only fossil origin (74.8% on a dry matter basis). It has a lower heating value of 42.47 MJ/kg . This kind of by-product (recyclable or waste) is generated from ordinary transforming activities, and as such can be considered for modelling waste outputs of comparable composition. In the ecoinvent database, this by-product is used in the following processes: treatment of waste polyethylene/polypropylene product, collection for final disposal. Based on the aforementioned treatments, this by-product receives, it is a non-hazardous waste. This by-product can be modelled on two levels: treatment activity and market activity. The former one refers to the specific technology treating the by-product while the latter level represents a mix of treatments. Users are encouraged to inspect the modelling assumptions of the treatment activities and when selecting the market to additionally inspect the treatment mix. Collection and transportation of this by-product is accounted in the respective market activity, users are advised to inspect and modify the average transportation distances for a case specific modelling.
d34c824f-580d-4fa5-8048-7c465f79967f | treatment of wastewater from ammonium paratungstate production, wastewater treatment | GLO | 2010 - 2022 | ordinary transforming activity | Waste Treatment & Recycling | 3700:Sewerage | E - Water supply; sewerage, waste management and remediation activities | 5357a067-f798-46fb-97b0-fa18f723341b | ByProduct | waste reinforced concrete | 39: Wastes or scraps | kg | 'waste reinforced concrete' is a solid waste under the category of construction and demolition wastes. It is primarily generated in construction of building infrastructure. 'waste reinforced concrete' contain the following fractions: 97 % inert material and 3 % steel. By the database default (and per unit of reference product),'waste reinforced concrete' has 0.582000000000005% water on wet mass basis (99.418% dry matter) and it has no Carbon content. It has no heating value. This kind of by-product (recyclable or waste) is generated from ordinary transforming activities, and as such can be considered for modelling waste outputs of comparable composition. In the ecoinvent database, this by-product is used in the following processes: treatment of waste reinforced concrete, collection for final disposal; treatment of waste reinforced concrete, recycling; treatment of waste reinforced concrete, sorting plant. Based on the aforementioned treatments, this by-product receives, it is a non-hazardous waste. This by-product can be modelled on two levels: treatment activity and market activity. The former one refers to the specific technology treating the by-product while the latter level represents a mix of treatments. Users are encouraged to inspect the modelling assumptions of the treatment activities and when selecting the market to additionally inspect the treatment mix. Collection and transportation of this by-product is accounted in the respective market activity, users are advised to inspect and modify the average transportation distances for a case specific modelling.
d34c824f-580d-4fa5-8048-7c465f79967f | treatment of wastewater from ammonium paratungstate production, wastewater treatment | GLO | 2010 - 2022 | ordinary transforming activity | Waste Treatment & Recycling | 3700:Sewerage | E - Water supply; sewerage, waste management and remediation activities | 9a8c2994-7cbb-4d86-a1b7-27fc0c4e49e3 | ByProduct | waste reinforcement steel | 39310: Slag, dross, scalings and other waste from the manufacture of iron or steel | kg | 'waste reinforcement steel' is a solid waste under the category of construction and demolition wastes. It can be sourced in many and various ways and therefore it can belong in the following waste categories: industrial. It is primarily generated in a wide range of construction activities in many different sectors. 'waste reinforcement steel' contain the following fractions: 100% waste steel. By the database default (and per unit of reference product),'waste reinforcement steel' has 0% water on wet mass basis (100% dry matter) and it has no Carbon content. It has no heating value. This kind of by-product (recyclable or waste) is generated from ordinary transforming activities, and as such can be considered for modelling waste outputs of comparable composition. In the ecoinvent database, this by-product is used in the following processes: treatment of waste reinforcement steel, collection for final disposal; treatment of waste reinforcement steel, recycling; treatment of waste reinforcement steel, sorting plant. Based on the aforementioned treatments, this by-product receives, it is a non-hazardous waste. This by-product can be modelled on two levels: treatment activity and market activity. The former one refers to the specific technology treating the by-product while the latter level represents a mix of treatments. Users are encouraged to inspect the modelling assumptions of the treatment activities and when selecting the market to additionally inspect the treatment mix. Collection and transportation of this by-product is accounted in the respective market activity, users are advised to inspect and modify the average transportation distances for a case specific modelling. | 007439-89-6
d34c824f-580d-4fa5-8048-7c465f79967f | treatment of wastewater from ammonium paratungstate production, wastewater treatment | GLO | 2010 - 2022 | ordinary transforming activity | Waste Treatment & Recycling | 3700:Sewerage | E - Water supply; sewerage, waste management and remediation activities | 7513d2f5-d7ee-497b-971b-a5ad34ab5c83 | ByProduct | waste rubber, unspecified | 39: Wastes or scraps | kg | 'waste rubber, unspecified' is a solid waste under the category of construction and demolition wastes. It can be sourced in many and various ways and therefore it can belong in all waste categories (commercial and institutional, industrial and construction and demolition). It is primarily generated in a wide range of production, construction and maintenance activities in many different sectors. 'waste rubber, unspecified' contain the following fractions: 100% waste rubber. By the database default (and per unit of reference product),'waste rubber, unspecified' has 0% water on wet mass basis (100% dry matter) and Carbon present is of only fossil origin (85.3% on a dry matter basis). It has a higher heating value of 29.3 MJ/kg . This kind of by-product (recyclable or waste) is generated from ordinary transforming activities, and as such can be considered for modelling waste outputs of comparable composition. In the ecoinvent database, treatment option/s for this by-product include: thermal (municipal incineration). Based on the aforementioned treatments, this by-product receives, it is a non-hazardous waste. In addition, this by-product is used in the following processes: clinker production. This by-product can be modelled on two levels: treatment activity and market activity. The former one refers to the specific technology treating the by-product while the latter level represents a mix of treatments. Users are encouraged to inspect the modelling assumptions of the treatment activities and when selecting the market to additionally inspect the treatment mix. Collection and transportation of this by-product is accounted in the respective market activity, users are advised to inspect and modify the average transportation distances for a case specific modelling.
4feecc04-d30a-4d57-a7ab-e7aead84d8fb | electricity production, hydro, run-of-river | CN-SH | 2016 - 2022 | ordinary transforming activity | Electricity | 3510:Electric power generation, transmission and distribution | D - Electricity, gas, steam and air conditioning supply | 66c93e71-f32b-4591-901c-55395db5c132 | ReferenceProduct | electricity, high voltage | 17100: Electrical energy | kWh | This product represents electrical energy measured in kWh. If electricity is taken from a market for electricity, the transmission infrastructure, country-specific losses and transformation losses (for markets for medium and low voltage) are included. Covers voltages above 24 kV.
4feecc04-d30a-4d57-a7ab-e7aead84d8fb | electricity production, hydro, run-of-river | CN-SH | 2016 - 2022 | ordinary transforming activity | Electricity | 3510:Electric power generation, transmission and distribution | D - Electricity, gas, steam and air conditioning supply | 1b30b018-ac39-41f4-a9e0-92057eef8bb8 | ByProduct | waste mineral oil | 39990: Other wastes n.e.c. | kg | 'waste mineral oil' is a liquid waste under the category of industrial wastes. It is primarily generated in a wide range of industrial activities in many different sectors. 'waste mineral oil' contain the following fractions: 100% waste mineral oil. By the database default (and per unit of reference product),'waste mineral oil' has 10% water on wet mass basis (90% dry matter) and Carbon present is of only fossil origin (86.44% on a dry matter basis). It has a higher heating value of 41.8 MJ/kg . This kind of by-product (recyclable or waste) is generated from ordinary transforming activities, and as such can be considered for modelling waste outputs of comparable composition. In the ecoinvent database, treatment option/s for this by-product include: thermal (hazardous waste incineration). Based on the aforementioned treatments this by-product receives, it is a hazardous waste. In addition, this by-product is used in the following processes: clinker production. This by-product can be modelled on two levels: treatment activity and market activity. The former one refers to the specific technology treating the by-product while the latter level represents a mix of treatments. Users are encouraged to inspect the modelling assumptions of the treatment activities and when selecting the market to additionally inspect the treatment mix. Collection and transportation of this by-product is accounted in the respective market activity, users are advised to inspect and modify the average transportation distances for a case specific modelling.
cf33f33c-0fb2-500b-bc8f-1a49a031acfc | petroleum and gas production, offshore | CN | 2019 - 2022 | ordinary transforming activity | Resource Extraction; Fuels | 06:Extraction of crude petroleum and natural gas | B - Mining and quarrying | a9007f10-7e39-4d50-8f4a-d6d03ce3d673 | ReferenceProduct | natural gas, high pressure | 12020: Natural gas, liquefied or in the gaseous state | m3 | ‘natural gas, high pressure' is a fossil fuel, for which a generic gross calorific value (GCV) of 40MJ/m3, a net calorific value (NCV) of 36.0 MJ/m3 and a density of 0.735kg/m3 for natural gas are applied, in line with the global statistics (referring to standard cubic meters, Sm3, measured at 15°C and 1013 mbar). It is used as a gaseous fuel and is sourced from oil and gas production and evaporation of liquid natural gas. The initial overpressure of the gas is 1-5 bar (1000-5000 hPa). Natural gas supplied at high pressure is predominantly used by large consumers, e.g., power plants and industries. | 014493-06-2
cf33f33c-0fb2-500b-bc8f-1a49a031acfc | petroleum and gas production, offshore | CN | 2019 - 2022 | ordinary transforming activity | Resource Extraction; Fuels | 06:Extraction of crude petroleum and natural gas | B - Mining and quarrying | e6aad2de-0b1b-49c3-a0c4-797ba34d87e5 | ReferenceProduct | petroleum | 12010: Petroleum oils and oils obtained from bituminous minerals, crude | kg | Crude 'petroleum' oil is a fossil fuel with a net calorific value of 43.4 MJ/kg. The density of petroleum set to 858.1 kg/m3. Its main application is as the feedstock for petroleum refineries, for the production of various fuels and petrochemicals. | 008002-05-9
cf33f33c-0fb2-500b-bc8f-1a49a031acfc | petroleum and gas production, offshore | CN | 2019 - 2022 | ordinary transforming activity | Resource Extraction; Fuels | 06:Extraction of crude petroleum and natural gas | B - Mining and quarrying | 6047c525-49b7-4a7d-baf6-a61283e5eda9 | ByProduct | hazardous waste, for underground deposit | 39: Wastes or scraps | kg | 'hazardous waste, for underground deposit' is a solid waste under the category of industrial wastes. It can be sourced in many and various ways and therefore it can belong in all waste categories (commercial and institutional, industrial and construction and demolition). It is primarily generated in a wide range of activities in different sectors. 'hazardous waste, for underground deposit' contain the following fractions: 100% inert waste meant for underground deposit. Due to lack of data, the composition of this waste is approximated with the known fraction of the municipal solid waste incineration residues. By the database default (and per unit of reference product),'hazardous waste, for underground deposit' has 0% water on wet mass basis (100% dry matter) and Carbon present is of only fossil origin (55.47% on a dry matter basis). It has no heating value. This kind of by-product (recyclable or waste) is generated from ordinary transforming activities, and as such can be considered for modelling waste outputs of comparable composition. In the ecoinvent database, treatment option/s for this by-product include: deposition (underground deposit). Based on the aforementioned treatments, this by-product receives, it is a hazardous waste. This by-product can be modelled on two levels: treatment activity and market activity. The former one refers to the specific technology treating the by-product while the latter level represents a mix of treatments. Users are encouraged to inspect the modelling assumptions of the treatment activities and when selecting the market to additionally inspect the treatment mix. Collection and transportation of this by-product is accounted in the respective market activity, users are advised to inspect and modify the average transportation distances for a case specific modelling.
cf33f33c-0fb2-500b-bc8f-1a49a031acfc | petroleum and gas production, offshore | CN | 2019 - 2022 | ordinary transforming activity | Resource Extraction; Fuels | 06:Extraction of crude petroleum and natural gas | B - Mining and quarrying | 27da8130-82ba-485c-a800-b89efdcb0491 | ByProduct | municipal solid waste | 39910: Municipal waste | kg | 'municipal solid waste' is a solid waste under the category of residential wastes. It can be sourced in many and various ways and therefore it can belong in all waste categories (commercial and institutional, industrial and construction and demolition). It is primarily generated in a wide range of activities from many different sectors. 'municipal solid waste' contain the following fractions: plastics, paper, glass, metals, organic waste, textiles and potentially others. . By the database default (and per unit of reference product),'municipal solid waste' has 22.9% water on wet mass basis (77.1% dry matter) and Carbon present is of both fossil (17.15% on a dry matter basis), and non-fossil origin (26.17% on a dry matter basis). It has a lower heating value of 11.74 MJ/kg . This kind of by-product (recyclable or waste) is generated from ordinary transforming activities, and as such can be considered for modelling waste outputs of comparable composition. In the ecoinvent database, treatment option/s for this by-product include: deposition (sanitary landfill, unsanitary landfill), thermal (municipal incineration), uncontrolled forms of disposal (open dump, open burning). Based on the aforementioned treatments, this by-product receives, it is a non-hazardous waste. In addition, this by-product is used in the following processes: clinker production; treatment of municipal solid waste, incineration. This by-product can be modelled on two levels: treatment activity and market activity. The former one refers to the specific technology treating the by-product while the latter level represents a mix of treatments. Users are encouraged to inspect the modelling assumptions of the treatment activities and when selecting the market to additionally inspect the treatment mix. Collection and transportation of this by-product is accounted in the respective market activity, users are advised to inspect and modify the average transportation distances for a case specific modelling.
cf33f33c-0fb2-500b-bc8f-1a49a031acfc | petroleum and gas production, offshore | CN | 2019 - 2022 | ordinary transforming activity | Resource Extraction; Fuels | 06:Extraction of crude petroleum and natural gas | B - Mining and quarrying | 10da3c92-bfbe-455c-8029-dfd4e4acedd4 | ByProduct | waste natural gas, sweet | 39990: Other wastes n.e.c. | MJ | 'waste natural gas, sweet' is a liquid waste under the category of industrial wastes. It is primarily generated in petroleum and natural gas activities. 'waste natural gas, sweet' contain the following fractions: 100% sweet natural gas. By the database default (and per unit of reference product),'waste natural gas, sweet' has 0% water on wet mass basis (100% dry matter) and Carbon present is of only fossil origin (58.93% on a dry matter basis). It has no heating value. This kind of by-product (recyclable or waste) is generated from ordinary transforming activities, and as such can be considered for modelling waste outputs of comparable composition. In the ecoinvent database, this by-product is used in the following processes: treatment of waste natural gas, sweet, burned in production flare. Based on the aforementioned treatments, this by-product receives, it is a non-hazardous waste. This by-product can be modelled on two levels: treatment activity and market activity. The former one refers to the specific technology treating the by-product while the latter level represents a mix of treatments. Users are encouraged to inspect the modelling assumptions of the treatment activities and when selecting the market to additionally inspect the treatment mix. Collection and transportation of this by-product is accounted in the respective market activity, users are advised to inspect and modify the average transportation distances for a case specific modelling.
cf33f33c-0fb2-500b-bc8f-1a49a031acfc | petroleum and gas production, offshore | CN | 2019 - 2022 | ordinary transforming activity | Resource Extraction; Fuels | 06:Extraction of crude petroleum and natural gas | B - Mining and quarrying | f07c38c6-4544-457a-9d45-40360514d7b2 | ByProduct | water discharge from petroleum extraction, offshore | 39920: Sewage sludge | kg | 'water discharge from petroleum extraction, offshore' represents direct water emissions generated by discharging 1kg of 'water discharge from petroleum extraction, offshore' during the extraction of petroleum. It is handled with a treatment process. The mass of water discharged is part of the petroleum extraction dataset. Pollutants present in the water and directly emitted are part of the treatment process.
e27c1e13-c03e-41d7-97b0-16878b97b03e | market for polystyrene foam slab, 10% recycled | GLO | 2009 - 2022 | market activity | Chemicals | 2220:Manufacture of plastics products | C - Manufacturing | 9611236b-e75a-4622-90b2-308d9e4f4503 | ReferenceProduct | polystyrene foam slab, 10% recycled | 363: Semi-manufactures of plastics | kg | polystyrene foam slab, 10% recycled', is a plastic product of fossil origin, it is not biodegradable and it is a thermoplastic material. This product consists of 90% virgin material and 10% recycled content (same material, polystyrene). The product is used in the following applications and sectors: insulation for wall and roof applications.
41244f23-4324-5498-980c-a6681ab34a48 | irrigation, sprinkler | US | 2015 - 2022 | ordinary transforming activity | Agriculture & Animal Husbandry | 0161:Support activities for crop production | A - Agriculture, forestry and fishing | 3f5f5aef-3833-43d4-8b81-44123105afd7 | ReferenceProduct | irrigation | 86119: Other support services to crop production | m3 | This item is delivering the service of "irrigation". The service can be supplied with a mix of three different technologies: a) irrigation, drip with 90% efficiency, b) irrigation, sprinkler with 75% efficiency and c) irrigation, surface with 45% efficiency. The efficiency of the system depends on a) the field application efficiency, meaning the amount of water that is made available to the plant compared to the total amount being introduced in the irrigation system and b) the conveyance efficiency representing the efficiency of water transport in canals and depends on the canal length, the soil type, etc. The process includes the water input (from surface and ground water sources), water pumping, energy use and infrastructure. Only the surface irrigation excludes infrastructure as in this case water flows by gravity. Water emissions of irrigation are not included; thus, they should be considered in the crop production dataset. Sources of water have regional variations, so users are prompted to check the individual regional activities.
41244f23-4324-5498-980c-a6681ab34a48 | irrigation, sprinkler | US | 2015 - 2022 | ordinary transforming activity | Agriculture & Animal Husbandry | 0161:Support activities for crop production | A - Agriculture, forestry and fishing | d5030bb7-d19b-4fe8-a7c3-acf28641bdb6 | ByProduct | bronze scrap, post-consumer | 3936: Waste and scrap of other metals | kg | 'bronze scrap, post-consumer' is a solid waste under the category of industrial wastes. It is primarily generated in means of transport and infrastructure manufacturing. 'bronze scrap, post-consumer' contain the following fractions: 100% bronze fraction with potential impurities. By the database default (and per unit of reference product),'bronze scrap, post-consumer' has 0% water on wet mass basis (100% dry matter) and it has no Carbon content. It has no heating value. This kind of by-product (recyclable or waste) is generated from ordinary transforming activities, and as such can be considered for modelling waste outputs of comparable composition. In the ecoinvent database, this by-product is used in the following processes: bronze scrap, post-consumer to generic market for bronze. This by-product can be modelled on two levels: treatment activity and market activity. The former one refers to the specific technology treating the by-product while the latter level represents a mix of treatments. Users are encouraged to inspect the modelling assumptions of the treatment activities and when selecting the market to additionally inspect the treatment mix. Collection and transportation of this by-product is accounted in the respective market activity, users are advised to inspect and modify the average transportation distances for a case specific modelling.
41244f23-4324-5498-980c-a6681ab34a48 | irrigation, sprinkler | US | 2015 - 2022 | ordinary transforming activity | Agriculture & Animal Husbandry | 0161:Support activities for crop production | A - Agriculture, forestry and fishing | 240c1a3c-1aba-4528-afc3-3f27f56583be | ByProduct | inert waste, for final disposal | 39: Wastes or scraps | kg | 'inert waste, for final disposal' is a solid waste under the category of construction and demolition wastes. It can be sourced in many and various ways and therefore it can belong in the following waste categories: industrial. It is primarily generated in a wide range of production, construction activities in different sectors. 'inert waste, for final disposal' contain the following fractions: 100% inert waste (inorganic building materials like concrete and bricks, excavation materials, similar materials). By the database default (and per unit of reference product),'inert waste, for final disposal' has 0.5% water on wet mass basis (99.5% dry matter) and it has no Carbon content. It has no heating value. This kind of by-product (recyclable or waste) is generated from ordinary transforming activities, and as such can be considered for modelling waste outputs of comparable composition. In the ecoinvent database, treatment option/s for this by-product include: deposition (inert material landfill). Based on the aforementioned treatments, this by-product receives, it is a non-hazardous waste. This by-product can be modelled on two levels: treatment activity and market activity. The former one refers to the specific technology treating the by-product while the latter level represents a mix of treatments. Users are encouraged to inspect the modelling assumptions of the treatment activities and when selecting the market to additionally inspect the treatment mix. Collection and transportation of this by-product is accounted in the respective market activity, users are advised to inspect and modify the average transportation distances for a case specific modelling.
41244f23-4324-5498-980c-a6681ab34a48 | irrigation, sprinkler | US | 2015 - 2022 | ordinary transforming activity | Agriculture & Animal Husbandry | 0161:Support activities for crop production | A - Agriculture, forestry and fishing | 1c17413f-82b0-4ddb-beef-63854b1a8e1f | ByProduct | waste bulk iron, excluding reinforcement | 39310: Slag, dross, scalings and other waste from the manufacture of iron or steel | kg | 'waste bulk iron, excluding reinforcement' is a solid waste under the category of construction and demolition wastes. It can be sourced in many and various ways and therefore it can belong in the following waste categories: industrial. It is primarily generated in a wide range of production activities in many different sectors and in the demolition of building infrastructure. 'waste bulk iron, excluding reinforcement' contain the following fractions: 100% waste steel. By the database default (and per unit of reference product),'waste bulk iron, excluding reinforcement' has 0% water on wet mass basis (100% dry matter) and it has no Carbon content. It has no heating value. This kind of by-product (recyclable or waste) is generated from ordinary transforming activities, and as such can be considered for modelling waste outputs of comparable composition. In the ecoinvent database, this by-product is used in the following processes: treatment of waste bulk iron, excluding reinforcement, sorting plant. Based on the aforementioned treatments, this by-product receives, it is a non-hazardous waste. This by-product can be modelled on two levels: treatment activity and market activity. The former one refers to the specific technology treating the by-product while the latter level represents a mix of treatments. Users are encouraged to inspect the modelling assumptions of the treatment activities and when selecting the market to additionally inspect the treatment mix. Collection and transportation of this by-product is accounted in the respective market activity, users are advised to inspect and modify the average transportation distances for a case specific modelling. | 007439-89-6
41244f23-4324-5498-980c-a6681ab34a48 | irrigation, sprinkler | US | 2015 - 2022 | ordinary transforming activity | Agriculture & Animal Husbandry | 0161:Support activities for crop production | A - Agriculture, forestry and fishing | 7ee0ddc3-924d-4339-b9bf-7856af6a698f | ByProduct | waste polyethylene | 39270: Waste, parings and scrap of plastics | kg | 'waste polyethylene' is a solid waste under the category of construction and demolition wastes. It can be sourced in many and various ways and therefore it can belong in all waste categories (commercial and institutional, industrial and construction and demolition). It is primarily generated in a wide range of production and construction activities in many different sectors. 'waste polyethylene' contain the following fractions: 100% waste polyethylene. By the database default (and per unit of reference product),'waste polyethylene' has 0.4% water on wet mass basis (99.6% dry matter) and Carbon present is of only fossil origin (82.53% on a dry matter basis). It has a higher heating value of 42.82 MJ/kg . This kind of by-product (recyclable or waste) is generated from ordinary transforming activities, and as such can be considered for modelling waste outputs of comparable composition. In the ecoinvent database, treatment option/s for this by-product include: deposition (sanitary landfill, unsanitary landfill), thermal (municipal incineration), uncontrolled forms of disposal (open dump, open burning). Based on the aforementioned treatments, this by-product receives, it is a non-hazardous waste. This by-product can be modelled on two levels: treatment activity and market activity. The former one refers to the specific technology treating the by-product while the latter level represents a mix of treatments. Users are encouraged to inspect the modelling assumptions of the treatment activities and when selecting the market to additionally inspect the treatment mix. Collection and transportation of this by-product is accounted in the respective market activity, users are advised to inspect and modify the average transportation distances for a case specific modelling. | 009002-88-4
41244f23-4324-5498-980c-a6681ab34a48 | irrigation, sprinkler | US | 2015 - 2022 | ordinary transforming activity | Agriculture & Animal Husbandry | 0161:Support activities for crop production | A - Agriculture, forestry and fishing | 00478901-732f-4bf4-81cc-2255f9874512 | ByProduct | waste polypropylene | 39270: Waste, parings and scrap of plastics | kg | 'waste polypropylene' is a solid waste under the category of construction and demolition wastes. It can be sourced in many and various ways and therefore it can belong in all waste categories (commercial and institutional, industrial and construction and demolition). It is primarily generated in a wide range of activities in many different sectors like building infrastructure, production of plastics, electric apparatuses, textiles, ect. 'waste polypropylene' contain the following fractions: 100% waste polypropylene. By the database default (and per unit of reference product),'waste polypropylene' has 15.9% water on wet mass basis (84.1% dry matter) and Carbon present is of only fossil origin (82.52% on a dry matter basis). It has a higher heating value of 36.16 MJ/kg . This kind of by-product (recyclable or waste) is generated from ordinary transforming activities, and as such can be considered for modelling waste outputs of comparable composition. In the ecoinvent database, treatment option/s for this by-product include: deposition (sanitary landfill, unsanitary landfill), thermal (municipal incineration), uncontrolled forms of disposal (open dump, open burning). Based on the aforementioned treatments, this by-product receives, it is a non-hazardous waste. This by-product can be modelled on two levels: treatment activity and market activity. The former one refers to the specific technology treating the by-product while the latter level represents a mix of treatments. Users are encouraged to inspect the modelling assumptions of the treatment activities and when selecting the market to additionally inspect the treatment mix. Collection and transportation of this by-product is accounted in the respective market activity, users are advised to inspect and modify the average transportation distances for a case specific modelling. | 009003-07-0
41244f23-4324-5498-980c-a6681ab34a48 | irrigation, sprinkler | US | 2015 - 2022 | ordinary transforming activity | Agriculture & Animal Husbandry | 0161:Support activities for crop production | A - Agriculture, forestry and fishing | 9219c94a-7a25-4a4c-b25d-c096fdd50d47 | ByProduct | waste polyvinylchloride | 39270: Waste, parings and scrap of plastics | kg | 'waste polyvinylchloride' is a solid waste under the category of construction and demolition wastes. It can be sourced in many and various ways and therefore it can belong in all waste categories (commercial and institutional, industrial and construction and demolition). It is primarily generated in a wide range of production activities in many different sectors, like building infrastructure, metal processing, electric apparatuses, heavy machinery, etc. 'waste polyvinylchloride' contain the following fractions: 100% waste polyvinylchloride (PVC). By the database default (and per unit of reference product),'waste polyvinylchloride' has 0.2% water on wet mass basis (99.8% dry matter) and Carbon present is of only fossil origin (44.09% on a dry matter basis). It has a higher heating value of 21.67 MJ/kg . This kind of by-product (recyclable or waste) is generated from ordinary transforming activities, and as such can be considered for modelling waste outputs of comparable composition. In the ecoinvent database, treatment option/s for this by-product include: deposition (sanitary landfill, unsanitary landfill), thermal (municipal incineration), uncontrolled forms of disposal (open dump, open burning). Based on the aforementioned treatments, this by-product receives, it is a non-hazardous waste. This by-product can be modelled on two levels: treatment activity and market activity. The former one refers to the specific technology treating the by-product while the latter level represents a mix of treatments. Users are encouraged to inspect the modelling assumptions of the treatment activities and when selecting the market to additionally inspect the treatment mix. Collection and transportation of this by-product is accounted in the respective market activity, users are advised to inspect and modify the average transportation distances for a case specific modelling. | 009002-86-2
d5ebc526-f294-4b4a-b561-247203c4ea86 | market for electricity, high voltage | CN-NCGC | 2020 - 2022 | market activity | Electricity | 3510:Electric power generation, transmission and distribution | D - Electricity, gas, steam and air conditioning supply | 66c93e71-f32b-4591-901c-55395db5c132 | ReferenceProduct | electricity, high voltage | 17100: Electrical energy | kWh | This product represents electrical energy measured in kWh. If electricity is taken from a market for electricity, the transmission infrastructure, country-specific losses and transformation losses (for markets for medium and low voltage) are included. Covers voltages above 24 kV.
e2ac41d3-6031-4667-a041-ea7266c46783 | nuclear spent fuel conditioning facility construction | GLO | 2002 - 2022 | ordinary transforming activity | Infrastructure & Machinery; Waste Treatment & Recycling | 4290:Construction of other civil engineering projects | F - Construction | 6e18e1d7-32f3-4cf1-a031-4ec384e79ec5 | ReferenceProduct | nuclear spent fuel conditioning facility | 54290: General construction services of other civil engineering works | unit | This is an immobile infrastructure, representing the construction of a nuclear spent fuel conditioning facility. In the conditioning plant, the spent fuel assemblies will be sealed in steel casks without treatment in the reprocessing plant, and disposed of at the final disposal site. In this model, the conditioning plant will be constructed at the same location as the packaging plant, in the portal area of the final repository for high level radioactive waste. It is assumed that the plant area (22500 m2) will occupy half of the total portal area of the final repository (300 m ' 150 m). Of this, 80% is built-up and 20% is green area. The operating period is assumed to be 20 years. The process includes land use, building materials, their decommission and machinery.
e2ac41d3-6031-4667-a041-ea7266c46783 | nuclear spent fuel conditioning facility construction | GLO | 2002 - 2022 | ordinary transforming activity | Infrastructure & Machinery; Waste Treatment & Recycling | 4290:Construction of other civil engineering projects | F - Construction | 48f6b7c9-093b-4dd0-bf0d-9ba54b4c2d22 | ByProduct | waste concrete, not reinforced | 39: Wastes or scraps | kg | 'waste concrete, not reinforced' is a solid waste under the category of construction and demolition wastes. It is primarily generated in construction and demolition of building infrastructure. 'waste concrete, not reinforced' contain the following fractions: 100% inert waste (concrete). By the database default (and per unit of reference product),'waste concrete, not reinforced' has 0% water on wet mass basis (100% dry matter) and it has no Carbon content. It has no heating value. This kind of by-product (recyclable or waste) is generated from ordinary transforming activities, and as such can be considered for modelling waste outputs of comparable composition. In the ecoinvent database, this by-product is used in the following processes: treatment of waste concrete, not reinforced, collection for final disposal; treatment of waste concrete, not reinforced, recycling; treatment of waste concrete, not reinforced, sorting plant. Based on the aforementioned treatments, this by-product receives, it is a non-hazardous waste. This by-product can be modelled on two levels: treatment activity and market activity. The former one refers to the specific technology treating the by-product while the latter level represents a mix of treatments. Users are encouraged to inspect the modelling assumptions of the treatment activities and when selecting the market to additionally inspect the treatment mix. Collection and transportation of this by-product is accounted in the respective market activity, users are advised to inspect and modify the average transportation distances for a case specific modelling.
7b709f78-9264-572c-b95b-40b1da74d3d1 | transport, pipeline, onshore, long distance, natural gas | SA | 2000 - 2022 | ordinary transforming activity | Transport; Fuels | 4930:Transport via pipeline | H - Transportation and storage | 1f6c6d72-b328-4f8b-841b-5e0ecb494989 | ReferenceProduct | transport, pipeline, onshore, long distance, natural gas | 65131: Transport services via pipeline of petroleum and natural gas | metric ton*km | This is delivering the service of transportation of 1 metric ton across the distance of 1 km. This service only considers the transportation of fuels, like natural gas, through offshore pipeline. The pipeline operates with electricity. The leakages are taken into account. It has a life time of 40 years, with a capacity of 0.8 Mio. Nm3 gas per hour.
7b709f78-9264-572c-b95b-40b1da74d3d1 | transport, pipeline, onshore, long distance, natural gas | SA | 2000 - 2022 | ordinary transforming activity | Transport; Fuels | 4930:Transport via pipeline | H - Transportation and storage | 1b30b018-ac39-41f4-a9e0-92057eef8bb8 | ByProduct | waste mineral oil | 39990: Other wastes n.e.c. | kg | 'waste mineral oil' is a liquid waste under the category of industrial wastes. It is primarily generated in a wide range of industrial activities in many different sectors. 'waste mineral oil' contain the following fractions: 100% waste mineral oil. By the database default (and per unit of reference product),'waste mineral oil' has 10% water on wet mass basis (90% dry matter) and Carbon present is of only fossil origin (86.44% on a dry matter basis). It has a higher heating value of 41.8 MJ/kg . This kind of by-product (recyclable or waste) is generated from ordinary transforming activities, and as such can be considered for modelling waste outputs of comparable composition. In the ecoinvent database, treatment option/s for this by-product include: thermal (hazardous waste incineration). Based on the aforementioned treatments this by-product receives, it is a hazardous waste. In addition, this by-product is used in the following processes: clinker production. This by-product can be modelled on two levels: treatment activity and market activity. The former one refers to the specific technology treating the by-product while the latter level represents a mix of treatments. Users are encouraged to inspect the modelling assumptions of the treatment activities and when selecting the market to additionally inspect the treatment mix. Collection and transportation of this by-product is accounted in the respective market activity, users are advised to inspect and modify the average transportation distances for a case specific modelling.
03d7303f-1c3f-4e57-b1f1-d39df0c7d624 | market for geothermal power plant, Hot-Dry-Rock | GLO | 2012 - 2022 | market activity | Infrastructure & Machinery; Electricity | 4220:Construction of utility projects | F - Construction | 7b86fd17-874f-493b-bf2b-c8f8364d753a | ReferenceProduct | geothermal power plant, Hot-Dry-Rock | 53262: Power plants | unit | This is an immobile infrastructure, representing the construction of a geothermal power plant, Hot-Dry-Rock. The system is also known as Enhanced geothermal systems (EGS) and it is used to explote Earth's interior heat outside known geothermal provinces. The infrastructure represents a plant with three deep boreholes with depths between 5000 m and 6000 m that has a flow rate of 224 m3/h, a land area of 7,500m2 and a lifetime of 20 years. The process includes all materials necessary to construct it, infrastructure and energy used in the machinery during the construction.
02cc74a3-0c11-4dfc-a33b-d4e976d43c97 | polystyrene foam slab production, 10% recycled | CH | 2009 - 2022 | ordinary transforming activity | Chemicals | 2220:Manufacture of plastics products | C - Manufacturing | 9611236b-e75a-4622-90b2-308d9e4f4503 | ReferenceProduct | polystyrene foam slab, 10% recycled | 363: Semi-manufactures of plastics | kg | polystyrene foam slab, 10% recycled', is a plastic product of fossil origin, it is not biodegradable and it is a thermoplastic material. This product consists of 90% virgin material and 10% recycled content (same material, polystyrene). The product is used in the following applications and sectors: insulation for wall and roof applications.
ded71951-e94e-5336-b826-b9c55f15b97b | polyethylene terephthalate, granulate, bottle grade, recycled to generic market for bottle grade PET granulate | GLO | 2014 - 2022 | ordinary transforming activity | Waste Treatment & Recycling | 2013:Manufacture of plastics and synthetic rubber in primary forms | C - Manufacturing | 19bacec1-aff8-4398-a7bd-d125b48505b7 | ReferenceProduct | polyethylene terephthalate, granulate, bottle grade | 34710: Polymers of ethylene, in primary forms | kg | 'polyethylene terephthalate, granulate, bottle grade', is a plastic product of fossil origin, it is not biodegradable and it is a thermoplastic material. This product consists of 100% virgin material with no content of recycled material. The product is used in the following applications and sectors: a broad range of applications, particularly for food contact applications such as beverage bottles. | 025038-59-9