428af8da-7855-5aff-aad1-812d92001c42 | cement, all types to generic market for cement, unspecified | CH | 2013 - 2022 | ordinary transforming activity | Cement & Concrete | 2394:Manufacture of cement, lime and plaster | C - Manufacturing | ec23da1b-e5fa-4f01-bd2c-3233fece2175 | ReferenceProduct | cement, unspecified | 374: Plaster, lime and cement | kg | The product 'cement, unspecified' represents a weighted average of all types of cement in a generic market for cement based on their production volumes.
7138b398-e251-406d-a9c8-e4f5151c1448 | market for lime, hydrated, loose weight | GLO | 2011 - 2022 | market activity | Minerals; Cement & Concrete | 2394:Manufacture of cement, lime and plaster | C - Manufacturing | e40cb987-863a-4eb1-9e2d-f6e78320288f | ReferenceProduct | lime, hydrated, loose weight | 37420: Quicklime, slaked lime and hydraulic lime | kg | The product "lime, hydrated, loose weight" represents 1 kg of hydrated lime. Hydrated lime is produced by reacting quicklime with water; it consists mainly of calcium hydroxide. In general, hydrated lime refers to a dry calcium hydroxide powder. Hydrated lime is widely used in aqueous systems as a low-cost alkali. | 001305-62-0
8199cf8b-95bf-5759-8bef-b03506c0dc38 | natural gas, high pressure, import from QA | IT | 2000 - 2022 | ordinary transforming activity | Fuels | 3520:Manufacture of gas; distribution of gaseous fuels through mains | D - Electricity, gas, steam and air conditioning supply | a9007f10-7e39-4d50-8f4a-d6d03ce3d673 | ReferenceProduct | natural gas, high pressure | 12020: Natural gas, liquefied or in the gaseous state | m3 | ‘natural gas, high pressure' is a fossil fuel, for which a generic gross calorific value (GCV) of 40MJ/m3, a net calorific value (NCV) of 36.0 MJ/m3 and a density of 0.735kg/m3 for natural gas are applied, in line with the global statistics (referring to standard cubic meters, Sm3, measured at 15°C and 1013 mbar). It is used as a gaseous fuel and is sourced from oil and gas production and evaporation of liquid natural gas. The initial overpressure of the gas is 1-5 bar (1000-5000 hPa). Natural gas supplied at high pressure is predominantly used by large consumers, e.g., power plants and industries. | 014493-06-2
a8fb627a-4571-4375-acb4-17d8eb37ce54 | hard coal preparation, coal washing | ZA | 2014 - 2022 | ordinary transforming activity | Fuels | 0510:Mining of hard coal | B - Mining and quarrying | 0d3eda5a-4601-4573-9549-0701c459ab88 | ReferenceProduct | hard coal | 11010: Hard coal | kg | hard coal' is a fossil fuel with a calorific value of 27.91 MJ/kg. It is used as a solid fuel and is sourced from coal mines after crushing, screening and washing the coal. Its main applications are in the following sectors: domestic fuel (mainly for hand-fired stoves), as filter media and as an ingredient in charcoal briquettes.
a8fb627a-4571-4375-acb4-17d8eb37ce54 | hard coal preparation, coal washing | ZA | 2014 - 2022 | ordinary transforming activity | Fuels | 0510:Mining of hard coal | B - Mining and quarrying | f5b7aa45-bb02-4a3a-8322-8a1085ac431c | ByProduct | coal slurry | 39: Wastes or scraps | kg | 'coal slurry' is a solid waste under the category of industrial wastes. It is primarily generated in a wide range of industrial activities in many different sectors. 'coal slurry' contain the following fractions: 100% average coal tailings. By the database default (and per unit of reference product),'coal slurry' has 0% water on wet mass basis (100% dry matter) and Carbon present is of only fossil origin (12.4% on a dry matter basis). It has no heating value. This kind of by-product (recyclable or waste) is generated from ordinary transforming activities, and as such can be considered for modelling waste outputs of comparable composition. In the ecoinvent database, treatment option/s for this by-product include: deposition (impoundment). Based on the aforementioned treatments, this by-product receives, it is a hazardous waste. This by-product can be modelled on two levels: treatment activity and market activity. The former one refers to the specific technology treating the by-product while the latter level represents a mix of treatments. Users are encouraged to inspect the modelling assumptions of the treatment activities and when selecting the market to additionally inspect the treatment mix. Collection and transportation of this by-product is accounted in the respective market activity, users are advised to inspect and modify the average transportation distances for a case specific modelling.
a8fb627a-4571-4375-acb4-17d8eb37ce54 | hard coal preparation, coal washing | ZA | 2014 - 2022 | ordinary transforming activity | Fuels | 0510:Mining of hard coal | B - Mining and quarrying | 5c772de8-0e4b-4150-a43d-d4a7668434dc | ByProduct | spoil from hard coal mining | 39: Wastes or scraps | kg | 'spoil from hard coal mining' is a solid waste under the category of industrial wastes. It is primarily generated in hard coal mining and chemicals and plastics production activities. 'spoil from hard coal mining' contain the following fractions: 100% hard coal mining spoil. By the database default (and per unit of reference product),'spoil from hard coal mining' has 0% water on wet mass basis (100% dry matter) and Carbon present is of only fossil origin (0.79% on a dry matter basis). It has no heating value. This kind of by-product (recyclable or waste) is generated from ordinary transforming activities, and as such can be considered for modelling waste outputs of comparable composition. In the ecoinvent database, this by-product is used in the following processes: treatment of spoil from hard coal mining, in surface landfill. Based on the aforementioned treatments, this by-product receives, it is a non-hazardous waste. This by-product can be modelled on two levels: treatment activity and market activity. The former one refers to the specific technology treating the by-product while the latter level represents a mix of treatments. Users are encouraged to inspect the modelling assumptions of the treatment activities and when selecting the market to additionally inspect the treatment mix. Collection and transportation of this by-product is accounted in the respective market activity, users are advised to inspect and modify the average transportation distances for a case specific modelling.
beff929d-c0fa-4f39-88db-86a22dc45d8f | market for non-sulfidic tailing, off-site | GLO | 2011 - 2022 | market activity | Waste Treatment & Recycling | 3822:Treatment and disposal of hazardous waste | E - Water supply; sewerage, waste management and remediation activities | 298f3d35-7fe8-47be-9677-ec12e23eafa8 | ReferenceProduct | non-sulfidic tailing, off-site | 39: Wastes or scraps | kg | 'non-sulfidic tailing, off-site' is a solid waste under the category of industrial wastes. It is primarily generated in minerals and metals mining and extraction processes. 'non-sulfidic tailing, off-site' contain the following fractions: sulphidic tailings from non-ferrous metal . By the database default (and per unit of reference product),'non-sulfidic tailing, off-site' has 30% water on wet mass basis (70% dry matter) and it has no Carbon content. It has no heating value. This kind of by-product (recyclable or waste) is generated from ordinary transforming activities, and as such can be considered for modelling waste outputs of comparable composition. In the ecoinvent database, this by-product is used in the following processes: treatment of non-sulfidic tailing, off-site. Based on the aforementioned treatments, this by-product receives, it is a non-hazardous waste. This by-product can be modelled on two levels: treatment activity and market activity. The former one refers to the specific technology treating the by-product while the latter level represents a mix of treatments. Users are encouraged to inspect the modelling assumptions of the treatment activities and when selecting the market to additionally inspect the treatment mix. Collection and transportation of this by-product is accounted in the respective market activity, users are advised to inspect and modify the average transportation distances for a case specific modelling.
02f08cac-37be-4edf-a6f8-1c8032d3bc95 | market for land use change, perennial crop | AR | 2010 - 2022 | market activity | Land Use | 0161:Support activities for crop production | A - Agriculture, forestry and fishing | f372d4c2-7310-4fb9-8bb6-bee214fd08d1 | ReferenceProduct | land use change, perennial crop | 7: Financial and related services; real estate services; and rental and leasing services | ha | This represents the service of "land use change, perennial crop". It models the air emissions associated with transforming and occupying 1 ha of land to be used for a perennial crop production. The transformation can be split between change from annual cropland, perennial cropland, primary forest, secondary forest and grassland to perennial crop. The transformation data (split) have regional variation so users are prompted to examine the relevant geographies that are of interested.
3c9eda05-3604-5e62-bceb-bb61105b5dc3 | land use change, forest, intensive | BR-PR | 2014 - 2022 | ordinary transforming activity | Land Use | 0210:Silviculture and other forestry activities | A - Agriculture, forestry and fishing | 75edc073-be76-5bc1-82a1-7be1ce500aaa | ReferenceProduct | land use change, forest, intensive | 7: Financial and related services; real estate services; and rental and leasing services | ha | This represents the service of "land use change, forest, intensive". It models the air emissions associated with transforming and occupying 1 ha of land to be used as forest, intensive. The transformation can be split between change from annual cropland, perennial cropland, primary forest, secondary forest and grassland to forest, intensive. The transformation data (split) have regional variation so users are prompted to examine the relevant geographies that are of interested.
3295a2c3-2ed5-45b2-9408-d444e9f52795 | solder factory construction | GLO | 2000 - 2022 | ordinary transforming activity | Infrastructure & Machinery; Metals | 4100:Construction of buildings | F - Construction | 3797bd74-2728-4531-94c2-b62fdd97c114 | ReferenceProduct | solder factory | 53269: Other constructions for manufacturing | unit | This is an immobile infrastructure, representing the construction of solder factory. The infrastructure has a yearly capacity of 100,000 tons and its life time is assumed to be 50 years. The process includes land use and buildings, but not the equipment.
3cfff11d-0104-5341-a5fd-a2b81859ac3e | market for land tenure, arable land, measured as carbon net primary productivity, pasture, man made | BR-RO | 2017 - 2022 | market activity | Land Use | 0162:Support activities for animal production | A - Agriculture, forestry and fishing | 8931016e-3e07-5c9a-91a6-cd85b90a2aaa | ReferenceProduct | land tenure, arable land, measured as carbon net primary productivity, pasture, man made | 7: Financial and related services; real estate services; and rental and leasing services | kg | This is delivering the service of converting one type of land into another. Specifically here converting land to be used for pasture land, man made. The service models the changes in carbon stocks due to the transformation of land. It is measured as kg of C net primary productvity (NPP) and represents the amount of land transformed to produce this NPP. There are five types of land (primary forest, secondary forest, grassland, annual crop and perennial crop) that are converted into land that is meant to be used for annual crop production. In a market, the mix of land tenure is country specific and thus users are prompted to inspect the regional composition for the specific land types converted into land for anual crop production.
18d3549c-50cf-461d-aefc-6be700616145 | heat and power co-generation, wood chips, 6667 kW | IN-PB | 2010 - 2022 | ordinary transforming activity | Heat; Electricity | 3530:Steam and air conditioning supply | D - Electricity, gas, steam and air conditioning supply | 71e2f1db-a2c5-44d0-8337-dfff15be974d | ReferenceProduct | heat, district or industrial, other than natural gas | 17300: Steam and hot water | MJ | This product represents heat measured in MJ. The heat is produced through various other means than natural gas. This includes burning of biomethane in gas turbine; biogas in co-gen gas engine; anthracite, coal, lignite briquettes and coke in stove; hardwood, logs, softwood, wood chips, wood pellets in furnaces and wood heaters; light fuel oil in boilers. Also contributing are heat from heat pumps and solar collectors. The dataset is targeted for district and industrial-scale heating.
18d3549c-50cf-461d-aefc-6be700616145 | heat and power co-generation, wood chips, 6667 kW | IN-PB | 2010 - 2022 | ordinary transforming activity | Heat; Electricity | 3530:Steam and air conditioning supply | D - Electricity, gas, steam and air conditioning supply | 66c93e71-f32b-4591-901c-55395db5c132 | ByProduct | electricity, high voltage | 17100: Electrical energy | kWh | This product represents electrical energy measured in kWh. If electricity is taken from a market for electricity, the transmission infrastructure, country-specific losses and transformation losses (for markets for medium and low voltage) are included. Covers voltages above 24 kV.
18d3549c-50cf-461d-aefc-6be700616145 | heat and power co-generation, wood chips, 6667 kW | IN-PB | 2010 - 2022 | ordinary transforming activity | Heat; Electricity | 3530:Steam and air conditioning supply | D - Electricity, gas, steam and air conditioning supply | 27da8130-82ba-485c-a800-b89efdcb0491 | ByProduct | municipal solid waste | 39910: Municipal waste | kg | 'municipal solid waste' is a solid waste under the category of residential wastes. It can be sourced in many and various ways and therefore it can belong in all waste categories (commercial and institutional, industrial and construction and demolition). It is primarily generated in a wide range of activities from many different sectors. 'municipal solid waste' contain the following fractions: plastics, paper, glass, metals, organic waste, textiles and potentially others. . By the database default (and per unit of reference product),'municipal solid waste' has 22.9% water on wet mass basis (77.1% dry matter) and Carbon present is of both fossil (17.15% on a dry matter basis), and non-fossil origin (26.17% on a dry matter basis). It has a lower heating value of 11.74 MJ/kg . This kind of by-product (recyclable or waste) is generated from ordinary transforming activities, and as such can be considered for modelling waste outputs of comparable composition. In the ecoinvent database, treatment option/s for this by-product include: deposition (sanitary landfill, unsanitary landfill), thermal (municipal incineration), uncontrolled forms of disposal (open dump, open burning). Based on the aforementioned treatments, this by-product receives, it is a non-hazardous waste. In addition, this by-product is used in the following processes: clinker production; treatment of municipal solid waste, incineration. This by-product can be modelled on two levels: treatment activity and market activity. The former one refers to the specific technology treating the by-product while the latter level represents a mix of treatments. Users are encouraged to inspect the modelling assumptions of the treatment activities and when selecting the market to additionally inspect the treatment mix. Collection and transportation of this by-product is accounted in the respective market activity, users are advised to inspect and modify the average transportation distances for a case specific modelling.
18d3549c-50cf-461d-aefc-6be700616145 | heat and power co-generation, wood chips, 6667 kW | IN-PB | 2010 - 2022 | ordinary transforming activity | Heat; Electricity | 3530:Steam and air conditioning supply | D - Electricity, gas, steam and air conditioning supply | 1b30b018-ac39-41f4-a9e0-92057eef8bb8 | ByProduct | waste mineral oil | 39990: Other wastes n.e.c. | kg | 'waste mineral oil' is a liquid waste under the category of industrial wastes. It is primarily generated in a wide range of industrial activities in many different sectors. 'waste mineral oil' contain the following fractions: 100% waste mineral oil. By the database default (and per unit of reference product),'waste mineral oil' has 10% water on wet mass basis (90% dry matter) and Carbon present is of only fossil origin (86.44% on a dry matter basis). It has a higher heating value of 41.8 MJ/kg . This kind of by-product (recyclable or waste) is generated from ordinary transforming activities, and as such can be considered for modelling waste outputs of comparable composition. In the ecoinvent database, treatment option/s for this by-product include: thermal (hazardous waste incineration). Based on the aforementioned treatments this by-product receives, it is a hazardous waste. In addition, this by-product is used in the following processes: clinker production. This by-product can be modelled on two levels: treatment activity and market activity. The former one refers to the specific technology treating the by-product while the latter level represents a mix of treatments. Users are encouraged to inspect the modelling assumptions of the treatment activities and when selecting the market to additionally inspect the treatment mix. Collection and transportation of this by-product is accounted in the respective market activity, users are advised to inspect and modify the average transportation distances for a case specific modelling.
18d3549c-50cf-461d-aefc-6be700616145 | heat and power co-generation, wood chips, 6667 kW | IN-PB | 2010 - 2022 | ordinary transforming activity | Heat; Electricity | 3530:Steam and air conditioning supply | D - Electricity, gas, steam and air conditioning supply | e8a51ec1-60cb-4ead-a948-ad1142c61918 | ByProduct | wastewater, average | 39990: Other wastes n.e.c. | m3 | 'wastewater, average' is a by-product (wastewater) produced from residential sources. It is generated from a wide range of residential, industrial and commercial activities. By the database default (and per unit of reference product),'wastewater, average' has the following physicochemical characteristics: C: 0.000000043979 kg/m3 , N: 0.031015 kg/m3 , P: 0.0044833 kg/m3. This by-product can have a regional-specific composition; users are prompted to refer to the properties of this wastewater (in activities treating them) for a detailed elemental composition. This kind of by-product (wastewater) is generated from ordinary transforming activities, and as such can be considered for modelling wastewater outputs of comparable composition. In the ecoinvent database, treatment option/s for this wastewater include: wastewater treatment plant. This by-product can be modelled on two levels: treatment activity and market activity. The former one refers to the specific technology treating the by-product while the latter level represents a mix of treatments. Users are encouraged to inspect the modelling assumptions of the treatment activities and when selecting the market to additionally inspect the treatment mix. Collection and transportation of wastewater is accounted in the respective market activity with the use of sewer infrastructure; Transportation of wastewater through a sewer grid results in losses until the wastewater enters the wastewater treatment plant. Direct emissions due to those losses are considered in the market activity. Losses are regional specific and thus users are encouraged to inspect the regional modelling assumptions.
18d3549c-50cf-461d-aefc-6be700616145 | heat and power co-generation, wood chips, 6667 kW | IN-PB | 2010 - 2022 | ordinary transforming activity | Heat; Electricity | 3530:Steam and air conditioning supply | D - Electricity, gas, steam and air conditioning supply | a7abd72a-4d9c-4f99-abfc-3de79d425a96 | ByProduct | wood ash mixture, pure | 3928: Sawdust and wood waste and scrap | kg | 'wood ash mixture, pure' is a solid waste under the category of industrial wastes. It is primarily generated in heat generation from wood, as well as production and processing activities from different kind of wood e.g. tissue paper, particleboard, laminated timber, hardwood board, etc. 'wood ash mixture, pure' contain the following fractions: 100% ash from combustion of wood. By the database default (and per unit of reference product),'wood ash mixture, pure' has 0% water on wet mass basis (100% dry matter) and Carbon present is of only non-fossil origin (1.2% on a dry matter basis). It has no heating value. This kind of by-product (recyclable or waste) is generated from ordinary transforming activities, and as such can be considered for modelling waste outputs of comparable composition. In the ecoinvent database, treatment option/s for this by-product include: deposition (sanitary landfill, landfarming), thermal (municipal incineration). Based on the aforementioned treatments, this by-product receives, it is a non-hazardous waste. This by-product can be modelled on two levels: treatment activity and market activity. The former one refers to the specific technology treating the by-product while the latter level represents a mix of treatments. Users are encouraged to inspect the modelling assumptions of the treatment activities and when selecting the market to additionally inspect the treatment mix. Collection and transportation of this by-product is accounted in the respective market activity, users are advised to inspect and modify the average transportation distances for a case specific modelling.
dacf44fc-f4f9-5caa-86ed-0290f7bc5897 | electricity, high voltage, import from GR | BG | 2012 - 2022 | ordinary transforming activity | Electricity | 3510:Electric power generation, transmission and distribution | D - Electricity, gas, steam and air conditioning supply | 66c93e71-f32b-4591-901c-55395db5c132 | ReferenceProduct | electricity, high voltage | 17100: Electrical energy | kWh | This product represents electrical energy measured in kWh. If electricity is taken from a market for electricity, the transmission infrastructure, country-specific losses and transformation losses (for markets for medium and low voltage) are included. Covers voltages above 24 kV.
2f3fe3c6-7e63-4e96-a607-6944f66da6be | heat production, natural gas, at industrial furnace >100kW | Europe without Switzerland | 2000 - 2022 | ordinary transforming activity | Heat | 3530:Steam and air conditioning supply | D - Electricity, gas, steam and air conditioning supply | 1125e767-7b5d-442e-81d6-9b0d3e1919ac | ReferenceProduct | heat, district or industrial, natural gas | 17300: Steam and hot water | MJ | This product represents heat measured in MJ. The heat is produced through the burning of natural gas in co-generation units, boilers and industrial furnaces. The dataset is targeted for district and industrial-scale heating.
f2ecc44f-1533-5e4b-9f52-bbefe457023f | market for waste graphical paper | IE | 2018 - 2022 | market activity | Waste Treatment & Recycling | 3821:Treatment and disposal of non-hazardous waste | E - Water supply; sewerage, waste management and remediation activities | d51e5a32-c20a-4da6-8d58-31f344b50c00 | ReferenceProduct | waste graphical paper | 39990: Other wastes n.e.c. | kg | 'waste graphical paper' is a solid waste under the category of industrial wastes. It is primarily generated in the production and treament activities of different type of paper, as well as metals and minerals processing. 'waste graphical paper' contain the following fractions: 100% waste graphical paper. By the database default (and per unit of reference product),'waste graphical paper' has 11.2% water on wet mass basis (88.8% dry matter) and Carbon present is of only non-fossil origin (45.5% on a dry matter basis). It has a higher heating value of 16.61 MJ/kg . This kind of by-product (recyclable or waste) is generated from ordinary transforming activities, and as such can be considered for modelling waste outputs of comparable composition. In the ecoinvent database, treatment option/s for this by-product include: deposition (sanitary landfill, unsanitary landfill), thermal (municipal incineration), uncontrolled forms of disposal (open dump, open burning). Based on the aforementioned treatments, this by-product receives, it is a non-hazardous waste. This by-product can be modelled on two levels: treatment activity and market activity. The former one refers to the specific technology treating the by-product while the latter level represents a mix of treatments. Users are encouraged to inspect the modelling assumptions of the treatment activities and when selecting the market to additionally inspect the treatment mix. Collection and transportation of this by-product is accounted in the respective market activity, users are advised to inspect and modify the average transportation distances for a case specific modelling.
a38af945-87b7-4440-b120-987e516c47b9 | limestone quarry operation | IN | 2014 - 2022 | ordinary transforming activity | Resource Extraction; Minerals; Cement & Concrete | 0810:Quarrying of stone, sand and clay | B - Mining and quarrying | cf8c95e1-aa88-4d23-9d83-065a935387d3 | ReferenceProduct | limestone, unprocessed | 15200: Gypsum; anhydrite; limestone flux; limestone and other calcareous stone, of a kind used for the manufacture of[…] | kg | The product "limestone, unprocessed" represents a naturally occurring mineral that consists principally of calcium carbonate. Limestone is generally used for construction, cement, quicklime, agriculture, metal refining and flue gas desulphurisation In construction, limestone is the most widely used crushed rock, although it is generally sold in form of sand and gravel. Cement: The production of cement is the main use for chalk, and a major use for dense, high-calcium limestone. Quicklime: Approximately 1.8 t of limestone is required per 1.0 t of quicklime. | 001317-65-3
9243f545-c899-49bf-bb3d-27e95f8ca69f | aluminium oxide production | IAI Area, South America | 2015 - 2022 | ordinary transforming activity | Metals; Chemicals | 2420:Manufacture of basic precious and other non-ferrous metals | C - Manufacturing | b2c6db8a-b305-4413-a9c3-5460417f48de | ReferenceProduct | aluminium oxide, metallurgical | 41432: Alumina (aluminium oxide), except artificial corundum | kg | 'aluminium oxide, metallurgical' is a metal. It is an inorganic chemical compound. Aluminium is a post-transition metal. It is produced from the calcination of aluminum hydroxide. It can be used in the following applications and/or processes: production of aluminium metal, it can be used for industrial ceramics, widely used in the medical industry, military and protective equipment manufacturing, electrical and electronics industry, jewelery manufactruring, other industrial applications like filler in plastics, bricks, other heavy clayware, abrasive for sandpaper, production of piping components such as elbows, tees, straight pipes, hydro cyclones, reducers, nozzles, and valves, various machining tools, cutting tools, thermocouple sheaths, wear-resistant pump impellers, and baffle plates. | 001344-28-1
9243f545-c899-49bf-bb3d-27e95f8ca69f | aluminium oxide production | IAI Area, South America | 2015 - 2022 | ordinary transforming activity | Metals; Chemicals | 2420:Manufacture of basic precious and other non-ferrous metals | C - Manufacturing | 96f36f31-8f6a-48f8-921f-1d781b7a545f | ByProduct | aluminium oxide, non-metallurgical | 41432: Alumina (aluminium oxide), except artificial corundum | kg | 'aluminium oxide, non-metallurgical' is a metal. It is an inorganic chemical compound, while aluminium is a post-transition metal. It is a by-product from the calcination of aluminum hydroxide. It can be used in the following applications and/or processes: industrial ceramics, widely used in the medical industry, military and protective equipment manufacturing, electrical and electronics industry, jewelery manufactruring, other industrial applications like filler in plastics, bricks, other heavy clayware, abrasive for sandpaper, production of piping components such as elbows, tees, straight pipes, hydro cyclones, reducers, nozzles, and valves, various machining tools, cutting tools, thermocouple sheaths, wear-resistant pump impellers, and baffle plates. | 001344-28-1
9616f7be-593b-5228-8fd8-2806d2b596f3 | market for potassium nitrate | RER | 2016 - 2022 | market activity | Chemicals; Agriculture & Animal Husbandry | 2012:Manufacture of fertilizers and nitrogen compounds | C - Manufacturing | 2f6880f1-d79c-436d-9fe2-5a589d0e504b | ReferenceProduct | potassium nitrate | 34646: Potassium nitrate | kg | 'potassium nitrate' is an inorganic substance with a CAS no. : 007757-79-1. It is called 'potassium;nitrate' under IUPAC naming and its molecular formula is: KNO3. It is solid under normal conditions of temperature and pressure and it has no odor. It is modelled as a pure substance. Modelling this substance in a solution requires the user to add the solvent of their choice in their models. On a consumer level, is used in the following products: fertilisers, cosmetics and personal care products, anti-freeze products and washing & cleaning products. There is no publicly available information about the consumption of this substance on industrial sites. Based on EU regulations (REGULATION (EU) 2019/1009), if this substance would be used as fertiliser, it could be labelled as N-P-K of: (14-0-39). | 007757-79-1
48b07308-707a-5e6c-bb4c-009949c2caf8 | tubular particleboard production | RER | 2012 - 2022 | ordinary transforming activity | Wood | 1621:Manufacture of veneer sheets and wood-based panels | C - Manufacturing | 5cee9505-17ca-55f9-9677-6edfbeb5edb4 | ReferenceProduct | tubular particleboard | 31431: Particle board | m3 | The product 'tubular particleboard' is an engineered wood product. Like a bridge construction, tubular particleboard provides an ideal combination of light weight and stability. Compared to solid boards, the weight of tubular particleboard is reduced by up to 60%. Particleboard is manufactured from wood chips, sawmill shavings, or even sawdust, and a synthetic resin or other suitable binder, which is pressed and extruded. Tubular particleboards are used for door cores, isolation boards, furniture, packing, and decoration.
48b07308-707a-5e6c-bb4c-009949c2caf8 | tubular particleboard production | RER | 2012 - 2022 | ordinary transforming activity | Wood | 1621:Manufacture of veneer sheets and wood-based panels | C - Manufacturing | 27da8130-82ba-485c-a800-b89efdcb0491 | ByProduct | municipal solid waste | 39910: Municipal waste | kg | 'municipal solid waste' is a solid waste under the category of residential wastes. It can be sourced in many and various ways and therefore it can belong in all waste categories (commercial and institutional, industrial and construction and demolition). It is primarily generated in a wide range of activities from many different sectors. 'municipal solid waste' contain the following fractions: plastics, paper, glass, metals, organic waste, textiles and potentially others. . By the database default (and per unit of reference product),'municipal solid waste' has 22.9% water on wet mass basis (77.1% dry matter) and Carbon present is of both fossil (17.15% on a dry matter basis), and non-fossil origin (26.17% on a dry matter basis). It has a lower heating value of 11.74 MJ/kg . This kind of by-product (recyclable or waste) is generated from ordinary transforming activities, and as such can be considered for modelling waste outputs of comparable composition. In the ecoinvent database, treatment option/s for this by-product include: deposition (sanitary landfill, unsanitary landfill), thermal (municipal incineration), uncontrolled forms of disposal (open dump, open burning). Based on the aforementioned treatments, this by-product receives, it is a non-hazardous waste. In addition, this by-product is used in the following processes: clinker production; treatment of municipal solid waste, incineration. This by-product can be modelled on two levels: treatment activity and market activity. The former one refers to the specific technology treating the by-product while the latter level represents a mix of treatments. Users are encouraged to inspect the modelling assumptions of the treatment activities and when selecting the market to additionally inspect the treatment mix. Collection and transportation of this by-product is accounted in the respective market activity, users are advised to inspect and modify the average transportation distances for a case specific modelling.
48b07308-707a-5e6c-bb4c-009949c2caf8 | tubular particleboard production | RER | 2012 - 2022 | ordinary transforming activity | Wood | 1621:Manufacture of veneer sheets and wood-based panels | C - Manufacturing | d1a4a803-c563-4740-84cf-3c21a488bd74 | ByProduct | scrap steel | 39310: Slag, dross, scalings and other waste from the manufacture of iron or steel | kg | 'scrap steel' is a solid waste under the category of industrial wastes. It can be sourced in many and various ways and therefore it can belong in the following waste categories: construction and demolition. It is primarily generated in a wide range of production activities in many different sectors. 'scrap steel' contain the following fractions: 100& steel scrap. By the database default (and per unit of reference product),'scrap steel' has 0% water on wet mass basis (100% dry matter) and it has no Carbon content. It has no heating value. This kind of by-product (recyclable or waste) is generated from ordinary transforming activities, and as such can be considered for modelling waste outputs of comparable composition. In the ecoinvent database, treatment option/s for this by-product include: deposition (inert material landfill), thermal (municipal incineration). Based on the aforementioned treatments, this by-product receives, it is a non-hazardous waste. In addition, this by-product is used in the following processes: clinker production. This by-product can be modelled on two levels: treatment activity and market activity. The former one refers to the specific technology treating the by-product while the latter level represents a mix of treatments. Users are encouraged to inspect the modelling assumptions of the treatment activities and when selecting the market to additionally inspect the treatment mix. Collection and transportation of this by-product is accounted in the respective market activity, users are advised to inspect and modify the average transportation distances for a case specific modelling. | 007439-89-6
48b07308-707a-5e6c-bb4c-009949c2caf8 | tubular particleboard production | RER | 2012 - 2022 | ordinary transforming activity | Wood | 1621:Manufacture of veneer sheets and wood-based panels | C - Manufacturing | 1b30b018-ac39-41f4-a9e0-92057eef8bb8 | ByProduct | waste mineral oil | 39990: Other wastes n.e.c. | kg | 'waste mineral oil' is a liquid waste under the category of industrial wastes. It is primarily generated in a wide range of industrial activities in many different sectors. 'waste mineral oil' contain the following fractions: 100% waste mineral oil. By the database default (and per unit of reference product),'waste mineral oil' has 10% water on wet mass basis (90% dry matter) and Carbon present is of only fossil origin (86.44% on a dry matter basis). It has a higher heating value of 41.8 MJ/kg . This kind of by-product (recyclable or waste) is generated from ordinary transforming activities, and as such can be considered for modelling waste outputs of comparable composition. In the ecoinvent database, treatment option/s for this by-product include: thermal (hazardous waste incineration). Based on the aforementioned treatments this by-product receives, it is a hazardous waste. In addition, this by-product is used in the following processes: clinker production. This by-product can be modelled on two levels: treatment activity and market activity. The former one refers to the specific technology treating the by-product while the latter level represents a mix of treatments. Users are encouraged to inspect the modelling assumptions of the treatment activities and when selecting the market to additionally inspect the treatment mix. Collection and transportation of this by-product is accounted in the respective market activity, users are advised to inspect and modify the average transportation distances for a case specific modelling.
48b07308-707a-5e6c-bb4c-009949c2caf8 | tubular particleboard production | RER | 2012 - 2022 | ordinary transforming activity | Wood | 1621:Manufacture of veneer sheets and wood-based panels | C - Manufacturing | 06ad22ee-b9c5-4d85-b14c-45e8a4a99e9d | ByProduct | wastewater from particle board production | 39990: Other wastes n.e.c. | m3 | 'wastewater from particle board production' is a by-product (wastewater) produced from industrial sources. It is generated from particle board and various timber production activities. By the database default (and per unit of reference product),'wastewater from particle board production' has the following physicochemical characteristics: C: 0 kg/m3 , N: 0 kg/m3 , P: 0 kg/m3. Further elements might be contained. The user is advised to check the specific composition of the WW. This kind of by-product (wastewater) is generated from ordinary transforming activities, and as such can be considered for modelling wastewater outputs of comparable composition. In the ecoinvent database, treatment option/s for this wastewater include: wastewater treatment plant. This by-product can be modelled on two levels: treatment activity and market activity. The former one refers to the specific technology treating the by-product while the latter level represents a mix of treatments. Users are encouraged to inspect the modelling assumptions of the treatment activities and when selecting the market to additionally inspect the treatment mix. Collection and transportation of wastewater is accounted in the respective market activity with the use of sewer infrastructure; users are encouraged to inspect and modify the average infrastructure length of the sewer for specific modelling cases. Transportation of wastewater through a sewer grid results in losses until the wastewater enters the wastewater treatment plant. Direct emissions due to those losses are considered in the market activity. Losses are regional specific and thus users are encouraged to inspect the regional modelling assumptions.
48b07308-707a-5e6c-bb4c-009949c2caf8 | tubular particleboard production | RER | 2012 - 2022 | ordinary transforming activity | Wood | 1621:Manufacture of veneer sheets and wood-based panels | C - Manufacturing | a7abd72a-4d9c-4f99-abfc-3de79d425a96 | ByProduct | wood ash mixture, pure | 3928: Sawdust and wood waste and scrap | kg | 'wood ash mixture, pure' is a solid waste under the category of industrial wastes. It is primarily generated in heat generation from wood, as well as production and processing activities from different kind of wood e.g. tissue paper, particleboard, laminated timber, hardwood board, etc. 'wood ash mixture, pure' contain the following fractions: 100% ash from combustion of wood. By the database default (and per unit of reference product),'wood ash mixture, pure' has 0% water on wet mass basis (100% dry matter) and Carbon present is of only non-fossil origin (1.2% on a dry matter basis). It has no heating value. This kind of by-product (recyclable or waste) is generated from ordinary transforming activities, and as such can be considered for modelling waste outputs of comparable composition. In the ecoinvent database, treatment option/s for this by-product include: deposition (sanitary landfill, landfarming), thermal (municipal incineration). Based on the aforementioned treatments, this by-product receives, it is a non-hazardous waste. This by-product can be modelled on two levels: treatment activity and market activity. The former one refers to the specific technology treating the by-product while the latter level represents a mix of treatments. Users are encouraged to inspect the modelling assumptions of the treatment activities and when selecting the market to additionally inspect the treatment mix. Collection and transportation of this by-product is accounted in the respective market activity, users are advised to inspect and modify the average transportation distances for a case specific modelling.
6f17cfdb-141d-493c-9772-8b2038388c9a | market for mint | GLO | 1999 - 2022 | market activity | Agriculture & Animal Husbandry | 0128:Growing of spices, aromatic, drug and pharmaceutical crops | A - Agriculture, forestry and fishing | e4ba6d0a-c36e-47d3-8806-60337363393b | ReferenceProduct | mint | 01930: Plants and parts of plants used primarily in perfumery, in pharmacy, or for insecticidal, fungicidal or simila[…] | kg | The product 'mint' is a spice/aromatic crop. It is a perennial crop.
6f17cfdb-141d-493c-9772-8b2038388c9a | market for mint | GLO | 1999 - 2022 | market activity | Agriculture & Animal Husbandry | 0128:Growing of spices, aromatic, drug and pharmaceutical crops | A - Agriculture, forestry and fishing | 50306184-2a7e-4825-8e5d-fe8e674d1274 | ByProduct | biowaste | 391: Wastes from food and tobacco industry | kg | 'biowaste' is a solid waste under the category of residential wastes. It can be sourced in many and various ways and therefore it can belong in all waste categories (commercial and institutional, industrial and construction and demolition). It is primarily generated in production, processing and transport of agricultural products. 'biowaste' contain the following fractions: 100% organic waste (green leaves, straw of cereal, manure liquid porc, manure liquid beef, manure solid, compost young, compost manure, etc). By the database default (and per unit of reference product),'biowaste' has 60% water on wet mass basis (40% dry matter) and Carbon present is of only non-fossil origin (16.24% on a dry matter basis). It has a higher heating value of 6.087 MJ/kg . This kind of by-product (recyclable or waste) is generated from ordinary transforming activities, and as such can be considered for modelling waste outputs of comparable composition. In the ecoinvent database, treatment option/s for this by-product include: biological (anaerobic digestion, industrial composting), thermal (municipal incineration), uncontrolled forms of disposal (open dump). Based on the aforementioned treatments, this by-product receives, it is a non-hazardous waste. In addition, this by-product is used in the following processes: clinker production. This by-product can be modelled on two levels: treatment activity and market activity. The former one refers to the specific technology treating the by-product while the latter level represents a mix of treatments. Users are encouraged to inspect the modelling assumptions of the treatment activities and when selecting the market to additionally inspect the treatment mix. Collection and transportation of this by-product is accounted in the respective market activity, users are advised to inspect and modify the average transportation distances for a case specific modelling.
3912841e-e628-4634-b051-ab79772dfd6c | mini CHP plant construction, common components for heat+electricity | GLO | 1997 - 2022 | ordinary transforming activity | Infrastructure & Machinery; Heat; Electricity | 4220:Construction of utility projects | F - Construction | 5a9a709b-5e05-4a46-8c71-510833c92d25 | ReferenceProduct | mini CHP plant, common components for heat+electricity | 53262: Power plants | unit | This is an immobile infrastructure, representing the construction of a mini CHP plant, common components for heat and electricity. The process includes all shared components for heat and electricity production including a three-way catalytic converter, a gas motor and maintenance and planning. The factor of the electrical performance class is derived from the assumed total operating time of 100,000 hours divided by the service life of the components.
a56b625b-de6c-40ce-ad90-d20fc435a64a | market for wheat bran | ZA | 2016 - 2022 | market activity | Agriculture & Animal Husbandry | 1061:Manufacture of grain mill products | C - Manufacturing | eebb0924-cf1b-43a6-bdd4-c1a322ace5a0 | ReferenceProduct | wheat bran | 23130: Groats, meal and pellets of wheat and other cereals | kg | The product 'wheat bran' is a by-product of the wheat grain processing (dry milling). It is used for animal feed.
a56b625b-de6c-40ce-ad90-d20fc435a64a | market for wheat bran | ZA | 2016 - 2022 | market activity | Agriculture & Animal Husbandry | 1061:Manufacture of grain mill products | C - Manufacturing | eebb0924-cf1b-43a6-bdd4-c1a322ace5a0 | ByProduct | wheat bran | 23130: Groats, meal and pellets of wheat and other cereals | kg | The product 'wheat bran' is a by-product of the wheat grain processing (dry milling). It is used for animal feed.
80ed453b-a90e-4bd9-a2ee-d19e7088f954 | treatment of copper in car shredder residue, municipal incineration | CH | 1994 - 2022 | ordinary transforming activity | Waste Treatment & Recycling; Metals | 3821:Treatment and disposal of non-hazardous waste | E - Water supply; sewerage, waste management and remediation activities | b9579255-4c6a-48a2-8907-bc43fb04b9c9 | ReferenceProduct | copper in car shredder residue | 39361: Waste and scrap of copper | kg | 'copper in car shredder residue' is a solid waste under the category of industrial wastes. It is primarily generated in automotive shredding treatment process. 'copper in car shredder residue' contain the following fractions: 50% copper in Automotive Shredder Residue (ASR) burnable and 50% copper in ASR inert. By the database default (and per unit of reference product),'copper in car shredder residue' has 0% water on wet mass basis (100% dry matter) and it has no Carbon content. It has no heating value. This kind of by-product (recyclable or waste) can be generated from ordinary transforming activities, and as such can be considered for modelling waste outputs of comparable composition. In the ecoinvent database, treatment option/s for this by-product include: thermal (municipal incineration). Based on the aforementioned treatments, this by-product receives, it is a non-hazardous waste. This by-product can be modelled on two levels: treatment activity and market activity. The former one refers to the specific technology treating the by-product while the latter level represents a mix of treatments. Users are encouraged to inspect the modelling assumptions of the treatment activities and when selecting the market to additionally inspect the treatment mix. Collection and transportation of this by-product is accounted in the respective market activity, users are advised to inspect and modify the average transportation distances for a case specific modelling. | 007440-50-8
80ed453b-a90e-4bd9-a2ee-d19e7088f954 | treatment of copper in car shredder residue, municipal incineration | CH | 1994 - 2022 | ordinary transforming activity | Waste Treatment & Recycling; Metals | 3821:Treatment and disposal of non-hazardous waste | E - Water supply; sewerage, waste management and remediation activities | 7f6bb533-2d3c-43a6-ac60-6eef299d7c52 | ByProduct | waste cement, hydrated | 39: Wastes or scraps | kg | 'waste cement, hydrated' is a solid waste under the category of construction and demolition wastes. It is primarily generated in construction and demolition of building infrastructure. 'waste cement, hydrated' contain the following fractions: 100% cement hydrated. By the database default (and per unit of reference product),'waste cement, hydrated' has 0% water on wet mass basis (100% dry matter) and it has no Carbon content. It has no heating value. This kind of by-product (recyclable or waste) is generated from ordinary transforming activities, and as such can be considered for modelling waste outputs of comparable composition. In the ecoinvent database, treatment option/s for this by-product include: deposition (residual material landfill). Based on the aforementioned treatments, this by-product receives, it is a hazardous waste. This by-product can be modelled on two levels: treatment activity and market activity. The former one refers to the specific technology treating the by-product while the latter level represents a mix of treatments. Users are encouraged to inspect the modelling assumptions of the treatment activities and when selecting the market to additionally inspect the treatment mix. Collection and transportation of this by-product is accounted in the respective market activity, users are advised to inspect and modify the average transportation distances for a case specific modelling.
a25b3d50-afcc-496b-8995-a7808f15f7c7 | sweet sorghum production | GLO | 2000 - 2022 | ordinary transforming activity | Agriculture & Animal Husbandry | 0111:Growing of cereals (except rice), leguminous crops and oil seeds | A - Agriculture, forestry and fishing | 2b042e37-55b1-4be4-ad69-66757582b706 | ReferenceProduct | sweet sorghum stem | 01809: Other sugar crops n.e.c. | kg | The product 'sweet sorghum stem' is a grain. It is a perennial crop.
a25b3d50-afcc-496b-8995-a7808f15f7c7 | sweet sorghum production | GLO | 2000 - 2022 | ordinary transforming activity | Agriculture & Animal Husbandry | 0111:Growing of cereals (except rice), leguminous crops and oil seeds | A - Agriculture, forestry and fishing | 693d6795-b325-4ac0-af34-9ceda82a44fe | ByProduct | sweet sorghum grain | 23319: Preparations used in animal feeding n.e.c. | kg | The product 'sweet sorghum grain' is a by-product of sweet sorghum production. It is used as energy feed for animals.
f2ce968a-e54a-5299-8887-f05fe2b107ef | market for inorganic potassium fertiliser, as K2O | EC | 2016 - 2022 | market activity | Agriculture & Animal Husbandry | 0161:Support activities for crop production | A - Agriculture, forestry and fishing | 7c4dafff-fe18-45c0-92e4-857950032abb | ReferenceProduct | inorganic potassium fertiliser, as K2O | 3463: Mineral or chemical fertilizers, potassic | kg | 'inorganic potassium fertiliser, as K2O' is an inorganic substance with a CAS no. : . It is called 'which is supplying the nutrient of Potassium to the plants' under IUPAC naming and its molecular formula is: . It is mostly solid (else liquid) under normal conditions of temperature and pressure. The product represents an equivalent form of Potassium that is present in the fertiliser and is expressed as a mass of pure potassium oxide (K2O). Modelling this substance in a solution requires the user to add the solvent of their choice in their models. There is no publicly available information about the consumption of this substance on a consumer level. There is no publicly available information about the consumption of this substance on industrial sites. Based on EU regulations (REGULATION (EU) 2019/1009), if this substance would be used as fertiliser, it could be labelled as N-P-K of: the N-P-K can vary depending on the fertiliser.
f08920de-8f3e-5ed4-a27b-efb8837816ed | paper sack production | GLO | 2015 - 2022 | ordinary transforming activity | Pulp & Paper | 1702:Manufacture of corrugated paper and paperboard and of containers of paper a | C - Manufacturing | c5aaaecc-4f0f-50c0-85d7-9dd4c29bf269 | ReferenceProduct | paper sack | 32133: Other uncoated kraft paper and paperboard; sack kraft paper, creped or crinkled | kg | The product 'paper sack", also called cement sack, paper bag, and pet food sack, represents an average European paper sack, i.e. is a hybrid mix of all types of multiwall paper sacks in Europe. It represents a mix of paper sacks composed of brown (unbleached) and white (bleached) kraft paper, LDPE and HDPE plastic liners and different kinds of glues. Paper sacks are made of sack kraft paper which is a porous kraft paper with high elasticity and high tear resistance, designed for packaging products with high demands for strength and durability. Paper sacks are used for a variety of packaging purposes with high demands for strength and durability, e.g. cement sacks and pet food sacks. It should be handled with care when used for sacks without plastic liners or small bags such as carrier bags.
f08920de-8f3e-5ed4-a27b-efb8837816ed | paper sack production | GLO | 2015 - 2022 | ordinary transforming activity | Pulp & Paper | 1702:Manufacture of corrugated paper and paperboard and of containers of paper a | C - Manufacturing | e5208079-1561-4537-a1f8-863db2702d0f | ByProduct | hazardous waste, for incineration | 39: Wastes or scraps | kg | 'hazardous waste, for incineration' is a solid waste under the category of industrial wastes. It can be sourced in many and various ways and therefore it can belong in all waste categories (commercial and institutional, industrial and construction and demolition). It is primarily generated in a wide range of activities in different sectors. 'hazardous waste, for incineration' contain the following fractions: 100% average hazardous waste average (e.g. soil contaminated with mineral oil, acids, solvents, emulsions with metals, oil mixtures from e.g., oil separator, non-metallic shredder residues, electrostatic precipitator ashes from waste incineration, wastes and distillation residues from organic synthesis, or road gutter sludge). By the database default (and per unit of reference product),'hazardous waste, for incineration' has 25% water on wet mass basis (75% dry matter) and Carbon present is of only fossil origin (55.47% on a dry matter basis). It has a lower heating value of 17 MJ/kg . This kind of by-product (recyclable or waste) is generated from ordinary transforming activities, and as such can be considered for modelling waste outputs of comparable composition. In the ecoinvent database, treatment option/s for this by-product include: thermal (hazardous waste incineration). Based on the aforementioned treatments, this by-product receives, it is a hazardous waste. This by-product can be modelled on two levels: treatment activity and market activity. The former one refers to the specific technology treating the by-product while the latter level represents a mix of treatments. Users are encouraged to inspect the modelling assumptions of the treatment activities and when selecting the market to additionally inspect the treatment mix. Collection and transportation of this by-product is accounted in the respective market activity, users are advised to inspect and modify the average transportation distances for a case specific modelling.
f08920de-8f3e-5ed4-a27b-efb8837816ed | paper sack production | GLO | 2015 - 2022 | ordinary transforming activity | Pulp & Paper | 1702:Manufacture of corrugated paper and paperboard and of containers of paper a | C - Manufacturing | 27da8130-82ba-485c-a800-b89efdcb0491 | ByProduct | municipal solid waste | 39910: Municipal waste | kg | 'municipal solid waste' is a solid waste under the category of residential wastes. It can be sourced in many and various ways and therefore it can belong in all waste categories (commercial and institutional, industrial and construction and demolition). It is primarily generated in a wide range of activities from many different sectors. 'municipal solid waste' contain the following fractions: plastics, paper, glass, metals, organic waste, textiles and potentially others. . By the database default (and per unit of reference product),'municipal solid waste' has 22.9% water on wet mass basis (77.1% dry matter) and Carbon present is of both fossil (17.15% on a dry matter basis), and non-fossil origin (26.17% on a dry matter basis). It has a lower heating value of 11.74 MJ/kg . This kind of by-product (recyclable or waste) is generated from ordinary transforming activities, and as such can be considered for modelling waste outputs of comparable composition. In the ecoinvent database, treatment option/s for this by-product include: deposition (sanitary landfill, unsanitary landfill), thermal (municipal incineration), uncontrolled forms of disposal (open dump, open burning). Based on the aforementioned treatments, this by-product receives, it is a non-hazardous waste. In addition, this by-product is used in the following processes: clinker production; treatment of municipal solid waste, incineration. This by-product can be modelled on two levels: treatment activity and market activity. The former one refers to the specific technology treating the by-product while the latter level represents a mix of treatments. Users are encouraged to inspect the modelling assumptions of the treatment activities and when selecting the market to additionally inspect the treatment mix. Collection and transportation of this by-product is accounted in the respective market activity, users are advised to inspect and modify the average transportation distances for a case specific modelling.
f08920de-8f3e-5ed4-a27b-efb8837816ed | paper sack production | GLO | 2015 - 2022 | ordinary transforming activity | Pulp & Paper | 1702:Manufacture of corrugated paper and paperboard and of containers of paper a | C - Manufacturing | f70c1877-6db5-4024-b260-69f50314b40c | ByProduct | waste paper, unsorted | 39240: Waste and scrap of paper or paperboard | kg | 'waste paper, unsorted' is a solid waste under the category of industrial wastes. It is primarily generated in paper production, plastic production, electricity production activities. 'waste paper, unsorted' contain the following fractions: 100% unsorted waste paper. By the database default (and per unit of reference product),'waste paper, unsorted' has 0% water on wet mass basis (90% dry matter) and it has no Carbon content. It has a lower heating value of 14.11 MJ/kg . This kind of by-product (recyclable or waste) is generated from ordinary transforming activities, and as such can be considered for modelling waste outputs of comparable composition. In the ecoinvent database, this by-product is used in the following processes: fibre cement corrugated slab production; fibre cement roof slate production; graphic paper production, 100% recycled; treatment of waste paper to pulp, wet lap, totally chlorine free bleached; treatment of waste paper, unsorted, sorting. This by-product can be modelled on two levels: treatment activity and market activity. The former one refers to the specific technology treating the by-product while the latter level represents a mix of treatments. Users are encouraged to inspect the modelling assumptions of the treatment activities and when selecting the market to additionally inspect the treatment mix. Collection and transportation of this by-product is accounted in the respective market activity, users are advised to inspect and modify the average transportation distances for a case specific modelling.
f08920de-8f3e-5ed4-a27b-efb8837816ed | paper sack production | GLO | 2015 - 2022 | ordinary transforming activity | Pulp & Paper | 1702:Manufacture of corrugated paper and paperboard and of containers of paper a | C - Manufacturing | 88afd721-07ec-4910-a004-fa3fecb6bf70 | ByProduct | waste plastic, mixture | 39270: Waste, parings and scrap of plastics | kg | 'waste plastic, mixture' is a solid waste under the category of construction and demolition wastes. It can be sourced in many and various ways and therefore it can belong in all waste categories (commercial and institutional, industrial and construction and demolition). It is primarily generated in a wide range of production activities in many different sectors, like building infrastructure, production of plastics, chemicals, aircrafts, ferries, heavy machinery, etc. 'waste plastic, mixture' contain the following fractions: 100% waste mixed plastics. By the database default (and per unit of reference product),'waste plastic, mixture' has 15.3% water on wet mass basis (84.7% dry matter) and Carbon present is of only fossil origin (74.73% on a dry matter basis). It has a higher heating value of 34.05 MJ/kg . This kind of by-product (recyclable or waste) is generated from ordinary transforming activities, and as such can be considered for modelling waste outputs of comparable composition. In the ecoinvent database, treatment option/s for this by-product include: deposition (sanitary landfill, unsanitary landfill), thermal (municipal incineration), uncontrolled forms of disposal (open dump, open burning). Based on the aforementioned treatments, this by-product receives, it is a non-hazardous waste. In addition, this by-product is used in the following processes: clinker production. This by-product can be modelled on two levels: treatment activity and market activity. The former one refers to the specific technology treating the by-product while the latter level represents a mix of treatments. Users are encouraged to inspect the modelling assumptions of the treatment activities and when selecting the market to additionally inspect the treatment mix. Collection and transportation of this by-product is accounted in the respective market activity, users are advised to inspect and modify the average transportation distances for a case specific modelling.
15e470dc-2627-4102-8d42-86e2dfe8a45e | market for hard coal coke factory | GLO | 2011 - 2022 | market activity | Infrastructure & Machinery; Fuels | 4290:Construction of other civil engineering projects | F - Construction | 841043ee-70f6-4d8c-9fc9-90d118954821 | ReferenceProduct | hard coal coke factory | 53269: Other constructions for manufacturing | unit | This is an immobile infrastructure, representing the construction of hard coal coke factory. The infrastructure is assumed to have a 30 years lifetime. The process includes the most important construction materials for the plant and their decommission, land use and the energy needed for the construction.
3dcbb107-bf57-4a32-86b6-821aae00a350 | market for plastic tunnel | GLO | 2005 - 2022 | market activity | Infrastructure & Machinery | 4100:Construction of buildings | F - Construction | df447983-7eff-40d8-b811-3db5d08d4587 | ReferenceProduct | plastic tunnel | 53121: Industrial buildings | m2 | This represents the production of 'plastic tunnel' measuring one m2. The tunnel is unheated, made out of EVA (ethylene vinyl acetate) and is expected to have a lifetime of 25 years. End-of-life of this product is also accounted for.
e6fa39ac-95bd-4dca-a84b-1550ac332b70 | market group for land use change, forest, intensive | BR | 2017 - 2022 | market group | Land Use | 0210:Silviculture and other forestry activities | A - Agriculture, forestry and fishing | 75edc073-be76-5bc1-82a1-7be1ce500aaa | ReferenceProduct | land use change, forest, intensive | 7: Financial and related services; real estate services; and rental and leasing services | ha | This represents the service of "land use change, forest, intensive". It models the air emissions associated with transforming and occupying 1 ha of land to be used as forest, intensive. The transformation can be split between change from annual cropland, perennial cropland, primary forest, secondary forest and grassland to forest, intensive. The transformation data (split) have regional variation so users are prompted to examine the relevant geographies that are of interested.
8ddacc28-56bb-479e-99d4-411029e8badb | electricity production, hydro, reservoir, non-alpine region | IN-UP | 1945 - 2022 | ordinary transforming activity | Electricity | 3510:Electric power generation, transmission and distribution | D - Electricity, gas, steam and air conditioning supply | 66c93e71-f32b-4591-901c-55395db5c132 | ReferenceProduct | electricity, high voltage | 17100: Electrical energy | kWh | This product represents electrical energy measured in kWh. If electricity is taken from a market for electricity, the transmission infrastructure, country-specific losses and transformation losses (for markets for medium and low voltage) are included. Covers voltages above 24 kV.
8ddacc28-56bb-479e-99d4-411029e8badb | electricity production, hydro, reservoir, non-alpine region | IN-UP | 1945 - 2022 | ordinary transforming activity | Electricity | 3510:Electric power generation, transmission and distribution | D - Electricity, gas, steam and air conditioning supply | 1b30b018-ac39-41f4-a9e0-92057eef8bb8 | ByProduct | waste mineral oil | 39990: Other wastes n.e.c. | kg | 'waste mineral oil' is a liquid waste under the category of industrial wastes. It is primarily generated in a wide range of industrial activities in many different sectors. 'waste mineral oil' contain the following fractions: 100% waste mineral oil. By the database default (and per unit of reference product),'waste mineral oil' has 10% water on wet mass basis (90% dry matter) and Carbon present is of only fossil origin (86.44% on a dry matter basis). It has a higher heating value of 41.8 MJ/kg . This kind of by-product (recyclable or waste) is generated from ordinary transforming activities, and as such can be considered for modelling waste outputs of comparable composition. In the ecoinvent database, treatment option/s for this by-product include: thermal (hazardous waste incineration). Based on the aforementioned treatments this by-product receives, it is a hazardous waste. In addition, this by-product is used in the following processes: clinker production. This by-product can be modelled on two levels: treatment activity and market activity. The former one refers to the specific technology treating the by-product while the latter level represents a mix of treatments. Users are encouraged to inspect the modelling assumptions of the treatment activities and when selecting the market to additionally inspect the treatment mix. Collection and transportation of this by-product is accounted in the respective market activity, users are advised to inspect and modify the average transportation distances for a case specific modelling.
f2ecd1e0-5515-4a39-ba35-abf5f95b084b | electricity production, hydro, run-of-river | US-TRE | 1945 - 2022 | ordinary transforming activity | Electricity | 3510:Electric power generation, transmission and distribution | D - Electricity, gas, steam and air conditioning supply | 66c93e71-f32b-4591-901c-55395db5c132 | ReferenceProduct | electricity, high voltage | 17100: Electrical energy | kWh | This product represents electrical energy measured in kWh. If electricity is taken from a market for electricity, the transmission infrastructure, country-specific losses and transformation losses (for markets for medium and low voltage) are included. Covers voltages above 24 kV.
f2ecd1e0-5515-4a39-ba35-abf5f95b084b | electricity production, hydro, run-of-river | US-TRE | 1945 - 2022 | ordinary transforming activity | Electricity | 3510:Electric power generation, transmission and distribution | D - Electricity, gas, steam and air conditioning supply | 1b30b018-ac39-41f4-a9e0-92057eef8bb8 | ByProduct | waste mineral oil | 39990: Other wastes n.e.c. | kg | 'waste mineral oil' is a liquid waste under the category of industrial wastes. It is primarily generated in a wide range of industrial activities in many different sectors. 'waste mineral oil' contain the following fractions: 100% waste mineral oil. By the database default (and per unit of reference product),'waste mineral oil' has 10% water on wet mass basis (90% dry matter) and Carbon present is of only fossil origin (86.44% on a dry matter basis). It has a higher heating value of 41.8 MJ/kg . This kind of by-product (recyclable or waste) is generated from ordinary transforming activities, and as such can be considered for modelling waste outputs of comparable composition. In the ecoinvent database, treatment option/s for this by-product include: thermal (hazardous waste incineration). Based on the aforementioned treatments this by-product receives, it is a hazardous waste. In addition, this by-product is used in the following processes: clinker production. This by-product can be modelled on two levels: treatment activity and market activity. The former one refers to the specific technology treating the by-product while the latter level represents a mix of treatments. Users are encouraged to inspect the modelling assumptions of the treatment activities and when selecting the market to additionally inspect the treatment mix. Collection and transportation of this by-product is accounted in the respective market activity, users are advised to inspect and modify the average transportation distances for a case specific modelling.
b943394c-acd3-468a-819a-a110457ee8df | electricity production, hydro, run-of-river | CL | 1945 - 2022 | ordinary transforming activity | Electricity | 3510:Electric power generation, transmission and distribution | D - Electricity, gas, steam and air conditioning supply | 66c93e71-f32b-4591-901c-55395db5c132 | ReferenceProduct | electricity, high voltage | 17100: Electrical energy | kWh | This product represents electrical energy measured in kWh. If electricity is taken from a market for electricity, the transmission infrastructure, country-specific losses and transformation losses (for markets for medium and low voltage) are included. Covers voltages above 24 kV.
b943394c-acd3-468a-819a-a110457ee8df | electricity production, hydro, run-of-river | CL | 1945 - 2022 | ordinary transforming activity | Electricity | 3510:Electric power generation, transmission and distribution | D - Electricity, gas, steam and air conditioning supply | 1b30b018-ac39-41f4-a9e0-92057eef8bb8 | ByProduct | waste mineral oil | 39990: Other wastes n.e.c. | kg | 'waste mineral oil' is a liquid waste under the category of industrial wastes. It is primarily generated in a wide range of industrial activities in many different sectors. 'waste mineral oil' contain the following fractions: 100% waste mineral oil. By the database default (and per unit of reference product),'waste mineral oil' has 10% water on wet mass basis (90% dry matter) and Carbon present is of only fossil origin (86.44% on a dry matter basis). It has a higher heating value of 41.8 MJ/kg . This kind of by-product (recyclable or waste) is generated from ordinary transforming activities, and as such can be considered for modelling waste outputs of comparable composition. In the ecoinvent database, treatment option/s for this by-product include: thermal (hazardous waste incineration). Based on the aforementioned treatments this by-product receives, it is a hazardous waste. In addition, this by-product is used in the following processes: clinker production. This by-product can be modelled on two levels: treatment activity and market activity. The former one refers to the specific technology treating the by-product while the latter level represents a mix of treatments. Users are encouraged to inspect the modelling assumptions of the treatment activities and when selecting the market to additionally inspect the treatment mix. Collection and transportation of this by-product is accounted in the respective market activity, users are advised to inspect and modify the average transportation distances for a case specific modelling.
5313f9b8-ae16-4c34-909e-abfa11f4500e | treatment of residue from mechanical treatment, IT accessory, municipal waste incineration | GLO | 2006 - 2022 | ordinary transforming activity | Waste Treatment & Recycling | 3821:Treatment and disposal of non-hazardous waste | E - Water supply; sewerage, waste management and remediation activities | c6a438b2-2b0f-43db-aadf-9310938597db | ReferenceProduct | residue from mechanical treatment, IT accessory | 39: Wastes or scraps | kg | 'residue from mechanical treatment, IT accessory' is a solid waste under the category of industrial wastes. It is primarily generated in the end-of-life of IT accessory. 'residue from mechanical treatment, IT accessory' contain the following fractions: 1.9% rubber; 46.5% Plastics from electronic consumer goods; 46.5% Plastics from electronic industrial goods; 1.57% MSWI iron scrap; 0.353% Alu in MSW; 1.03% Glass; 1.99% wiring copper; 0.0536% Pb in ASR inert; 0.0111% silver. By the database default (and per unit of reference product),'residue from mechanical treatment, IT accessory' has 0% water on wet mass basis (100% dry matter) and Carbon present is of only fossil origin (78.89% on a dry matter basis). It has a higher heating value of 34.31 MJ/kg . This kind of by-product (recyclable or waste) is generated in a specific treatment process, and as such is not intended to be used as for modelling waste outputs from other activities. In the ecoinvent database, treatment option/s for this by-product include: thermal (municipal incineration). Based on the aforementioned treatments, this by-product receives, it is a non-hazardous waste. This by-product can be modelled on two levels: treatment activity and market activity. The former one refers to the specific technology treating the by-product while the latter level represents a mix of treatments. Users are encouraged to inspect the modelling assumptions of the treatment activities and when selecting the market to additionally inspect the treatment mix. Collection and transportation of this by-product is accounted in the respective market activity, users are advised to inspect and modify the average transportation distances for a case specific modelling.
5313f9b8-ae16-4c34-909e-abfa11f4500e | treatment of residue from mechanical treatment, IT accessory, municipal waste incineration | GLO | 2006 - 2022 | ordinary transforming activity | Waste Treatment & Recycling | 3821:Treatment and disposal of non-hazardous waste | E - Water supply; sewerage, waste management and remediation activities | 858164b0-44f1-4118-b6cb-47054faa21ef | ByProduct | aluminium scrap, post-consumer, prepared for melting | 39363: Waste and scrap of aluminium | kg | 'aluminium scrap, post-consumer, prepared for melting' is a solid waste under the category of industrial wastes. It is primarily generated in board carton production and during various waste treatment processes. 'aluminium scrap, post-consumer, prepared for melting' contain the following fractions: 100% aluminium fraction with minimum impurities. By the database default (and per unit of reference product),'aluminium scrap, post-consumer, prepared for melting' has 0% water on wet mass basis (100% dry matter) and it has no Carbon content. It has no heating value. This kind of by-product (recyclable or waste) is generated from ordinary transforming activities, and as such can be considered for modelling waste outputs of comparable composition. In the ecoinvent database, this by-product is used in the following processes: treatment of aluminium scrap, post-consumer, prepared for recycling, at refiner; treatment of aluminium scrap, post-consumer, prepared for recycling, at remelter. This by-product can be modelled on two levels: treatment activity and market activity. The former one refers to the specific technology treating the by-product while the latter level represents a mix of treatments. Users are encouraged to inspect the modelling assumptions of the treatment activities and when selecting the market to additionally inspect the treatment mix. Collection and transportation of this by-product is accounted in the respective market activity, users are advised to inspect and modify the average transportation distances for a case specific modelling.
5313f9b8-ae16-4c34-909e-abfa11f4500e | treatment of residue from mechanical treatment, IT accessory, municipal waste incineration | GLO | 2006 - 2022 | ordinary transforming activity | Waste Treatment & Recycling | 3821:Treatment and disposal of non-hazardous waste | E - Water supply; sewerage, waste management and remediation activities | cc0d4252-6207-41d6-8567-bcbad58a7bef | ByProduct | copper scrap, sorted, pressed | 39361: Waste and scrap of copper | kg | 'copper scrap, sorted, pressed' is a solid waste under the category of industrial wastes. It can be sourced in many and various ways and therefore it can belong in the following waste categories: construction and demolition. It is primarily generated in construction activities and during waste treatment processes. 'copper scrap, sorted, pressed' contain the following fractions: 100% copper scrap. By the database default (and per unit of reference product),'copper scrap, sorted, pressed' has 0% water on wet mass basis (100% dry matter) and it has no Carbon content. It has no heating value. This kind of by-product (recyclable or waste) is generated from ordinary transforming activities, and as such can be considered for modelling waste outputs of comparable composition. In the ecoinvent database, this by-product is used in the following processes: treatment of copper scrap by electrolytic refining. This by-product can be modelled on two levels: treatment activity and market activity. The former one refers to the specific technology treating the by-product while the latter level represents a mix of treatments. Users are encouraged to inspect the modelling assumptions of the treatment activities and when selecting the market to additionally inspect the treatment mix. Collection and transportation of this by-product is accounted in the respective market activity, users are advised to inspect and modify the average transportation distances for a case specific modelling.
5313f9b8-ae16-4c34-909e-abfa11f4500e | treatment of residue from mechanical treatment, IT accessory, municipal waste incineration | GLO | 2006 - 2022 | ordinary transforming activity | Waste Treatment & Recycling | 3821:Treatment and disposal of non-hazardous waste | E - Water supply; sewerage, waste management and remediation activities | 637ee275-a239-4dcb-b084-abfa110dd65b | ByProduct | electricity, for reuse in municipal waste incineration only | 17100: Electrical energy | kWh | This product represents electrical energy measured in kWh. If electricity is taken from a market for electricity, the transmission infrastructure, country-specific losses and transformation losses (for markets for medium and low voltage) are included. Covers voltages between 1kV and 24 kV. Electricity that is produced internally in the incineration plant. Excess electricity is fed into 'market for electricity, medium voltage'.
5313f9b8-ae16-4c34-909e-abfa11f4500e | treatment of residue from mechanical treatment, IT accessory, municipal waste incineration | GLO | 2006 - 2022 | ordinary transforming activity | Waste Treatment & Recycling | 3821:Treatment and disposal of non-hazardous waste | E - Water supply; sewerage, waste management and remediation activities | 45fbbc41-7ae9-46cc-bb31-abfa11e69de0 | ByProduct | heat, for reuse in municipal waste incineration only | 17300: Steam and hot water | MJ | The heat is produced in treatment activities and usually reused in the activity itself. Excess heat is fed in 'market for heat district or industrial, other than natural gas'.
5313f9b8-ae16-4c34-909e-abfa11f4500e | treatment of residue from mechanical treatment, IT accessory, municipal waste incineration | GLO | 2006 - 2022 | ordinary transforming activity | Waste Treatment & Recycling | 3821:Treatment and disposal of non-hazardous waste | E - Water supply; sewerage, waste management and remediation activities | 4f312355-ac65-4635-8fb2-006dba64ce60 | ByProduct | iron scrap, sorted, pressed | 39310: Slag, dross, scalings and other waste from the manufacture of iron or steel | kg | 'iron scrap, sorted, pressed' is a solid waste under the category of industrial wastes. It is primarily generated in gold-silver mine operation and beneficiation or during waste treatment processes. 'iron scrap, sorted, pressed' contain the following fractions: 100% sorted, pressed iron scrap. By the database default (and per unit of reference product),'iron scrap, sorted, pressed' has 0% water on wet mass basis (100% dry matter) and it has no Carbon content. It has no heating value. This kind of by-product (recyclable or waste) is generated from ordinary transforming activities, and as such can be considered for modelling waste outputs of comparable composition. In the ecoinvent database, this by-product is used in the following processes: cast iron production; ferroniobium production, from pyrochlore concentrate, 66% Nb; iron (III) chloride production, product in 40% solution state; iron-nickel-chromium alloy production; ortho-phenylene diamine production; para-phenylene diamine production; steel production, converter, low-alloyed; steel production, converter, unalloyed; steel production, electric, chromium steel 18/8; steel production, electric, low-alloyed; titanium dioxide production, sulfate process; zinc oxide production. This by-product can be modelled on two levels: treatment activity and market activity. The former one refers to the specific technology treating the by-product while the latter level represents a mix of treatments. Users are encouraged to inspect the modelling assumptions of the treatment activities and when selecting the market to additionally inspect the treatment mix. Collection and transportation of this by-product is accounted in the respective market activity, users are advised to inspect and modify the average transportation distances for a case specific modelling.
5313f9b8-ae16-4c34-909e-abfa11f4500e | treatment of residue from mechanical treatment, IT accessory, municipal waste incineration | GLO | 2006 - 2022 | ordinary transforming activity | Waste Treatment & Recycling | 3821:Treatment and disposal of non-hazardous waste | E - Water supply; sewerage, waste management and remediation activities | 7f6bb533-2d3c-43a6-ac60-6eef299d7c52 | ByProduct | waste cement, hydrated | 39: Wastes or scraps | kg | 'waste cement, hydrated' is a solid waste under the category of construction and demolition wastes. It is primarily generated in construction and demolition of building infrastructure. 'waste cement, hydrated' contain the following fractions: 100% cement hydrated. By the database default (and per unit of reference product),'waste cement, hydrated' has 0% water on wet mass basis (100% dry matter) and it has no Carbon content. It has no heating value. This kind of by-product (recyclable or waste) is generated from ordinary transforming activities, and as such can be considered for modelling waste outputs of comparable composition. In the ecoinvent database, treatment option/s for this by-product include: deposition (residual material landfill). Based on the aforementioned treatments, this by-product receives, it is a hazardous waste. This by-product can be modelled on two levels: treatment activity and market activity. The former one refers to the specific technology treating the by-product while the latter level represents a mix of treatments. Users are encouraged to inspect the modelling assumptions of the treatment activities and when selecting the market to additionally inspect the treatment mix. Collection and transportation of this by-product is accounted in the respective market activity, users are advised to inspect and modify the average transportation distances for a case specific modelling.
e1150d94-1022-4121-bed2-edd95448ac60 | market group for waste polyurethane | RER | 2018 - 2022 | market group | Waste Treatment & Recycling | 3821:Treatment and disposal of non-hazardous waste | E - Water supply; sewerage, waste management and remediation activities | 9cdb112b-0d90-4d76-9cec-412b0c67d8bb | ReferenceProduct | waste polyurethane | 39270: Waste, parings and scrap of plastics | kg | 'waste polyurethane' is a solid waste under the category of construction and demolition wastes. It can be sourced in many and various ways and therefore it can belong in the following waste categories: industrial. It is primarily generated in a wide range of production and construction activities in many different sectors. 'waste polyurethane' contain the following fractions: 100% waste polyurethane. By the database default (and per unit of reference product),'waste polyurethane' has 0.2% water on wet mass basis (99.8% dry matter) and Carbon present is of only fossil origin (64.13% on a dry matter basis). It has a lower heating value of 30.67 MJ/kg . This kind of by-product (recyclable or waste) is generated from ordinary transforming activities, and as such can be considered for modelling waste outputs of comparable composition. In the ecoinvent database, treatment option/s for this by-product include: deposition (inert material landfill, sanitary landfill, unsanitary landfill), thermal (municipal incineration), uncontrolled forms of disposal (open dump, open burning). Based on the aforementioned treatments, this by-product receives, it is a non-hazardous waste. This by-product can be modelled on two levels: treatment activity and market activity. The former one refers to the specific technology treating the by-product while the latter level represents a mix of treatments. Users are encouraged to inspect the modelling assumptions of the treatment activities and when selecting the market to additionally inspect the treatment mix. Collection and transportation of this by-product is accounted in the respective market activity, users are advised to inspect and modify the average transportation distances for a case specific modelling. | 009009-54-5
aa6419c5-ebbb-421b-95f0-abfa11792c9b | treatment of residue from mechanical treatment, laser printer, municipal waste incineration | GLO | 2006 - 2022 | ordinary transforming activity | Waste Treatment & Recycling | 3821:Treatment and disposal of non-hazardous waste | E - Water supply; sewerage, waste management and remediation activities | fa5ae82b-e530-44cb-8fc7-5d24f0d85355 | ReferenceProduct | residue from mechanical treatment, laser printer | 39: Wastes or scraps | kg | 'residue from mechanical treatment, laser printer' is a solid waste under the category of industrial wastes. It is primarily generated in the end-of-life of laser printer. 'residue from mechanical treatment, laser printer' contain the following fractions: 1.92% rubber; 47.1% Plastics from electronic consumer goods; 47.1% Plastics from electronic industrial goods; 1.42% MSWI iron scrap; 0.151% Alu in MSW; 2.25% wiring copper. By the database default (and per unit of reference product),'residue from mechanical treatment, laser printer' has 0% water on wet mass basis (100% dry matter) and Carbon present is of only fossil origin (79.66% on a dry matter basis). It has a higher heating value of 33.74 MJ/kg . This kind of by-product (recyclable or waste) is generated in a specific treatment process, and as such is not intended to be used as for modelling waste outputs from other activities. In the ecoinvent database, treatment option/s for this by-product include: thermal (municipal incineration). Based on the aforementioned treatments, this by-product receives, it is a non-hazardous waste. This by-product can be modelled on two levels: treatment activity and market activity. The former one refers to the specific technology treating the by-product while the latter level represents a mix of treatments. Users are encouraged to inspect the modelling assumptions of the treatment activities and when selecting the market to additionally inspect the treatment mix. Collection and transportation of this by-product is accounted in the respective market activity, users are advised to inspect and modify the average transportation distances for a case specific modelling.
aa6419c5-ebbb-421b-95f0-abfa11792c9b | treatment of residue from mechanical treatment, laser printer, municipal waste incineration | GLO | 2006 - 2022 | ordinary transforming activity | Waste Treatment & Recycling | 3821:Treatment and disposal of non-hazardous waste | E - Water supply; sewerage, waste management and remediation activities | 858164b0-44f1-4118-b6cb-47054faa21ef | ByProduct | aluminium scrap, post-consumer, prepared for melting | 39363: Waste and scrap of aluminium | kg | 'aluminium scrap, post-consumer, prepared for melting' is a solid waste under the category of industrial wastes. It is primarily generated in board carton production and during various waste treatment processes. 'aluminium scrap, post-consumer, prepared for melting' contain the following fractions: 100% aluminium fraction with minimum impurities. By the database default (and per unit of reference product),'aluminium scrap, post-consumer, prepared for melting' has 0% water on wet mass basis (100% dry matter) and it has no Carbon content. It has no heating value. This kind of by-product (recyclable or waste) is generated from ordinary transforming activities, and as such can be considered for modelling waste outputs of comparable composition. In the ecoinvent database, this by-product is used in the following processes: treatment of aluminium scrap, post-consumer, prepared for recycling, at refiner; treatment of aluminium scrap, post-consumer, prepared for recycling, at remelter. This by-product can be modelled on two levels: treatment activity and market activity. The former one refers to the specific technology treating the by-product while the latter level represents a mix of treatments. Users are encouraged to inspect the modelling assumptions of the treatment activities and when selecting the market to additionally inspect the treatment mix. Collection and transportation of this by-product is accounted in the respective market activity, users are advised to inspect and modify the average transportation distances for a case specific modelling.
aa6419c5-ebbb-421b-95f0-abfa11792c9b | treatment of residue from mechanical treatment, laser printer, municipal waste incineration | GLO | 2006 - 2022 | ordinary transforming activity | Waste Treatment & Recycling | 3821:Treatment and disposal of non-hazardous waste | E - Water supply; sewerage, waste management and remediation activities | cc0d4252-6207-41d6-8567-bcbad58a7bef | ByProduct | copper scrap, sorted, pressed | 39361: Waste and scrap of copper | kg | 'copper scrap, sorted, pressed' is a solid waste under the category of industrial wastes. It can be sourced in many and various ways and therefore it can belong in the following waste categories: construction and demolition. It is primarily generated in construction activities and during waste treatment processes. 'copper scrap, sorted, pressed' contain the following fractions: 100% copper scrap. By the database default (and per unit of reference product),'copper scrap, sorted, pressed' has 0% water on wet mass basis (100% dry matter) and it has no Carbon content. It has no heating value. This kind of by-product (recyclable or waste) is generated from ordinary transforming activities, and as such can be considered for modelling waste outputs of comparable composition. In the ecoinvent database, this by-product is used in the following processes: treatment of copper scrap by electrolytic refining. This by-product can be modelled on two levels: treatment activity and market activity. The former one refers to the specific technology treating the by-product while the latter level represents a mix of treatments. Users are encouraged to inspect the modelling assumptions of the treatment activities and when selecting the market to additionally inspect the treatment mix. Collection and transportation of this by-product is accounted in the respective market activity, users are advised to inspect and modify the average transportation distances for a case specific modelling.
aa6419c5-ebbb-421b-95f0-abfa11792c9b | treatment of residue from mechanical treatment, laser printer, municipal waste incineration | GLO | 2006 - 2022 | ordinary transforming activity | Waste Treatment & Recycling | 3821:Treatment and disposal of non-hazardous waste | E - Water supply; sewerage, waste management and remediation activities | 637ee275-a239-4dcb-b084-abfa110dd65b | ByProduct | electricity, for reuse in municipal waste incineration only | 17100: Electrical energy | kWh | This product represents electrical energy measured in kWh. If electricity is taken from a market for electricity, the transmission infrastructure, country-specific losses and transformation losses (for markets for medium and low voltage) are included. Covers voltages between 1kV and 24 kV. Electricity that is produced internally in the incineration plant. Excess electricity is fed into 'market for electricity, medium voltage'.
aa6419c5-ebbb-421b-95f0-abfa11792c9b | treatment of residue from mechanical treatment, laser printer, municipal waste incineration | GLO | 2006 - 2022 | ordinary transforming activity | Waste Treatment & Recycling | 3821:Treatment and disposal of non-hazardous waste | E - Water supply; sewerage, waste management and remediation activities | 45fbbc41-7ae9-46cc-bb31-abfa11e69de0 | ByProduct | heat, for reuse in municipal waste incineration only | 17300: Steam and hot water | MJ | The heat is produced in treatment activities and usually reused in the activity itself. Excess heat is fed in 'market for heat district or industrial, other than natural gas'.
aa6419c5-ebbb-421b-95f0-abfa11792c9b | treatment of residue from mechanical treatment, laser printer, municipal waste incineration | GLO | 2006 - 2022 | ordinary transforming activity | Waste Treatment & Recycling | 3821:Treatment and disposal of non-hazardous waste | E - Water supply; sewerage, waste management and remediation activities | 4f312355-ac65-4635-8fb2-006dba64ce60 | ByProduct | iron scrap, sorted, pressed | 39310: Slag, dross, scalings and other waste from the manufacture of iron or steel | kg | 'iron scrap, sorted, pressed' is a solid waste under the category of industrial wastes. It is primarily generated in gold-silver mine operation and beneficiation or during waste treatment processes. 'iron scrap, sorted, pressed' contain the following fractions: 100% sorted, pressed iron scrap. By the database default (and per unit of reference product),'iron scrap, sorted, pressed' has 0% water on wet mass basis (100% dry matter) and it has no Carbon content. It has no heating value. This kind of by-product (recyclable or waste) is generated from ordinary transforming activities, and as such can be considered for modelling waste outputs of comparable composition. In the ecoinvent database, this by-product is used in the following processes: cast iron production; ferroniobium production, from pyrochlore concentrate, 66% Nb; iron (III) chloride production, product in 40% solution state; iron-nickel-chromium alloy production; ortho-phenylene diamine production; para-phenylene diamine production; steel production, converter, low-alloyed; steel production, converter, unalloyed; steel production, electric, chromium steel 18/8; steel production, electric, low-alloyed; titanium dioxide production, sulfate process; zinc oxide production. This by-product can be modelled on two levels: treatment activity and market activity. The former one refers to the specific technology treating the by-product while the latter level represents a mix of treatments. Users are encouraged to inspect the modelling assumptions of the treatment activities and when selecting the market to additionally inspect the treatment mix. Collection and transportation of this by-product is accounted in the respective market activity, users are advised to inspect and modify the average transportation distances for a case specific modelling.
aa6419c5-ebbb-421b-95f0-abfa11792c9b | treatment of residue from mechanical treatment, laser printer, municipal waste incineration | GLO | 2006 - 2022 | ordinary transforming activity | Waste Treatment & Recycling | 3821:Treatment and disposal of non-hazardous waste | E - Water supply; sewerage, waste management and remediation activities | 7f6bb533-2d3c-43a6-ac60-6eef299d7c52 | ByProduct | waste cement, hydrated | 39: Wastes or scraps | kg | 'waste cement, hydrated' is a solid waste under the category of construction and demolition wastes. It is primarily generated in construction and demolition of building infrastructure. 'waste cement, hydrated' contain the following fractions: 100% cement hydrated. By the database default (and per unit of reference product),'waste cement, hydrated' has 0% water on wet mass basis (100% dry matter) and it has no Carbon content. It has no heating value. This kind of by-product (recyclable or waste) is generated from ordinary transforming activities, and as such can be considered for modelling waste outputs of comparable composition. In the ecoinvent database, treatment option/s for this by-product include: deposition (residual material landfill). Based on the aforementioned treatments, this by-product receives, it is a hazardous waste. This by-product can be modelled on two levels: treatment activity and market activity. The former one refers to the specific technology treating the by-product while the latter level represents a mix of treatments. Users are encouraged to inspect the modelling assumptions of the treatment activities and when selecting the market to additionally inspect the treatment mix. Collection and transportation of this by-product is accounted in the respective market activity, users are advised to inspect and modify the average transportation distances for a case specific modelling.
0c8d891e-5e75-48f7-b1c5-dd3469049fbd | sodium borate mine operation and beneficiation | GLO | 2005 - 2022 | ordinary transforming activity | Resource Extraction; Minerals; Agriculture & Animal Husbandry | 0891:Mining of chemical and fertilizer minerals | B - Mining and quarrying | 1fdf8b27-d732-4eed-b008-d186ae3dc8b5 | ReferenceProduct | sodium borates | 16190: Other chemical minerals | kg | 'sodium borates' is a product that belongs to the metal sector. It is soft, silvery-white, highly reactive and alkali metal. It is a direct product of Borax mining. It can be used in the following applications and/or processes: mainly in the glass industy, also as household cleaner and a booster for laundry detergent.
0c8d891e-5e75-48f7-b1c5-dd3469049fbd | sodium borate mine operation and beneficiation | GLO | 2005 - 2022 | ordinary transforming activity | Resource Extraction; Minerals; Agriculture & Animal Husbandry | 0891:Mining of chemical and fertilizer minerals | B - Mining and quarrying | 298f3d35-7fe8-47be-9677-ec12e23eafa8 | ByProduct | non-sulfidic tailing, off-site | 39: Wastes or scraps | kg | 'non-sulfidic tailing, off-site' is a solid waste under the category of industrial wastes. It is primarily generated in minerals and metals mining and extraction processes. 'non-sulfidic tailing, off-site' contain the following fractions: sulphidic tailings from non-ferrous metal . By the database default (and per unit of reference product),'non-sulfidic tailing, off-site' has 30% water on wet mass basis (70% dry matter) and it has no Carbon content. It has no heating value. This kind of by-product (recyclable or waste) is generated from ordinary transforming activities, and as such can be considered for modelling waste outputs of comparable composition. In the ecoinvent database, this by-product is used in the following processes: treatment of non-sulfidic tailing, off-site. Based on the aforementioned treatments, this by-product receives, it is a non-hazardous waste. This by-product can be modelled on two levels: treatment activity and market activity. The former one refers to the specific technology treating the by-product while the latter level represents a mix of treatments. Users are encouraged to inspect the modelling assumptions of the treatment activities and when selecting the market to additionally inspect the treatment mix. Collection and transportation of this by-product is accounted in the respective market activity, users are advised to inspect and modify the average transportation distances for a case specific modelling.
0c8d891e-5e75-48f7-b1c5-dd3469049fbd | sodium borate mine operation and beneficiation | GLO | 2005 - 2022 | ordinary transforming activity | Resource Extraction; Minerals; Agriculture & Animal Husbandry | 0891:Mining of chemical and fertilizer minerals | B - Mining and quarrying | e8a51ec1-60cb-4ead-a948-ad1142c61918 | ByProduct | wastewater, average | 39990: Other wastes n.e.c. | m3 | 'wastewater, average' is a by-product (wastewater) produced from residential sources. It is generated from a wide range of residential, industrial and commercial activities. By the database default (and per unit of reference product),'wastewater, average' has the following physicochemical characteristics: C: 0.000000043979 kg/m3 , N: 0.031015 kg/m3 , P: 0.0044833 kg/m3. This by-product can have a regional-specific composition; users are prompted to refer to the properties of this wastewater (in activities treating them) for a detailed elemental composition. This kind of by-product (wastewater) is generated from ordinary transforming activities, and as such can be considered for modelling wastewater outputs of comparable composition. In the ecoinvent database, treatment option/s for this wastewater include: wastewater treatment plant. This by-product can be modelled on two levels: treatment activity and market activity. The former one refers to the specific technology treating the by-product while the latter level represents a mix of treatments. Users are encouraged to inspect the modelling assumptions of the treatment activities and when selecting the market to additionally inspect the treatment mix. Collection and transportation of wastewater is accounted in the respective market activity with the use of sewer infrastructure; Transportation of wastewater through a sewer grid results in losses until the wastewater enters the wastewater treatment plant. Direct emissions due to those losses are considered in the market activity. Losses are regional specific and thus users are encouraged to inspect the regional modelling assumptions.
d5f4c381-2766-4cf6-a1c7-a0f61d75bcaf | electricity, high voltage, import from AZ | RU | 2021 - 2022 | ordinary transforming activity | Electricity | 3510:Electric power generation, transmission and distribution | D - Electricity, gas, steam and air conditioning supply | 66c93e71-f32b-4591-901c-55395db5c132 | ReferenceProduct | electricity, high voltage | 17100: Electrical energy | kWh | This product represents electrical energy measured in kWh. If electricity is taken from a market for electricity, the transmission infrastructure, country-specific losses and transformation losses (for markets for medium and low voltage) are included. Covers voltages above 24 kV.
da37d915-a41c-47f3-bded-b957c236c024 | market for power sawing, without catalytic converter | GLO | 2011 - 2022 | market activity | Wood | 1610:Sawmilling and planing of wood | C - Manufacturing | 8578a99c-e6ff-412c-a829-9e53f8890e5a | ReferenceProduct | power sawing, without catalytic converter | 88311: Wood manufacturing services | hour | This is delivering the service of power sawing without catalytic converter. The inventory represents the operation of a professional power saw with a fuel consumption of 1.6 kg of standard two-stroke petrol blend (0.75 kg/l) for power saws per working hour and with a power output of about 3.1 - 3.2 kW. The process includes infrastructure, the input of fuel, lubricants/greases, their end-of-life, and the emissions into air from fuel consumption. The input of wood is excluded and should be added manually.
f760b78b-a5d7-43a5-8d03-b877ff945873 | transport, freight, small lorry with refrigeration machine, EURO5, CO2 refrigerant, freezing to generic market | GLO | 2010 - 2022 | ordinary transforming activity | Transport | 4923:Freight transport by road | H - Transportation and storage | c3c7fe25-71c0-4c57-bf6e-a7b781ee0a6c | ReferenceProduct | transport, freight, lorry with refrigeration machine, freezing | 65111: Road transport services of freight by refrigerator vehicles | metric ton*km | This is delivering the service of transportation of 1 metric ton across the distance of 1 km. This service only considers the transportation of refrigerated goods. The refrigerant used is a combination of CO2 and R134a. The vehicle provides a fleet average that includes different lorry classes (16-32 metric tonnes and >32 metric tonnes) as well as EURO classes (EURO3, 4, 5, 6). The lifetime capacity of the vehicles is 540,000 km. Data for transport is calculated for an average load factor, including empty return trips.
d618d0f6-cf20-4312-a441-b95928fb8eff | treatment of waste mineral wool, inert material landfill | Europe without Switzerland | 1995 - 2022 | ordinary transforming activity | Waste Treatment & Recycling | 3821:Treatment and disposal of non-hazardous waste | E - Water supply; sewerage, waste management and remediation activities | 817fa2e4-cb4c-49bb-b52f-eac84d1053ff | ReferenceProduct | waste mineral wool, for final disposal | 39990: Other wastes n.e.c. | kg | 'waste mineral wool, for final disposal' is a solid waste under the category of construction and demolition wastes. It can be sourced in many and various ways and therefore it can belong in the following waste categories: industrial. It is primarily generated in construction of building infrastructure and in different industrial applications like production of glass, boilers, furnace, ect. 'waste mineral wool, for final disposal' contain the following fractions: 100% inert waste (mineral wool). By the database default (and per unit of reference product),'waste mineral wool, for final disposal' has 0% water on wet mass basis (100% dry matter) and it has no Carbon content. It has no heating value. This kind of by-product (recyclable or waste) is generated from ordinary transforming activities, and as such can be considered for modelling waste outputs of comparable composition. In the ecoinvent database, treatment option/s for this by-product include: deposition (inert material landfill). Based on the aforementioned treatments, this by-product receives, it is a non-hazardous waste. This by-product can be modelled on two levels: treatment activity and market activity. The former one refers to the specific technology treating the by-product while the latter level represents a mix of treatments. Users are encouraged to inspect the modelling assumptions of the treatment activities and when selecting the market to additionally inspect the treatment mix. Collection and transportation of this by-product is accounted in the respective market activity, users are advised to inspect and modify the average transportation distances for a case specific modelling.
c23696a0-d73a-4987-83dd-17bc10d2021f | electricity production, hydro, reservoir, alpine region | IN-PB | 1945 - 2022 | ordinary transforming activity | Electricity | 3510:Electric power generation, transmission and distribution | D - Electricity, gas, steam and air conditioning supply | 66c93e71-f32b-4591-901c-55395db5c132 | ReferenceProduct | electricity, high voltage | 17100: Electrical energy | kWh | This product represents electrical energy measured in kWh. If electricity is taken from a market for electricity, the transmission infrastructure, country-specific losses and transformation losses (for markets for medium and low voltage) are included. Covers voltages above 24 kV.
c23696a0-d73a-4987-83dd-17bc10d2021f | electricity production, hydro, reservoir, alpine region | IN-PB | 1945 - 2022 | ordinary transforming activity | Electricity | 3510:Electric power generation, transmission and distribution | D - Electricity, gas, steam and air conditioning supply | 1b30b018-ac39-41f4-a9e0-92057eef8bb8 | ByProduct | waste mineral oil | 39990: Other wastes n.e.c. | kg | 'waste mineral oil' is a liquid waste under the category of industrial wastes. It is primarily generated in a wide range of industrial activities in many different sectors. 'waste mineral oil' contain the following fractions: 100% waste mineral oil. By the database default (and per unit of reference product),'waste mineral oil' has 10% water on wet mass basis (90% dry matter) and Carbon present is of only fossil origin (86.44% on a dry matter basis). It has a higher heating value of 41.8 MJ/kg . This kind of by-product (recyclable or waste) is generated from ordinary transforming activities, and as such can be considered for modelling waste outputs of comparable composition. In the ecoinvent database, treatment option/s for this by-product include: thermal (hazardous waste incineration). Based on the aforementioned treatments this by-product receives, it is a hazardous waste. In addition, this by-product is used in the following processes: clinker production. This by-product can be modelled on two levels: treatment activity and market activity. The former one refers to the specific technology treating the by-product while the latter level represents a mix of treatments. Users are encouraged to inspect the modelling assumptions of the treatment activities and when selecting the market to additionally inspect the treatment mix. Collection and transportation of this by-product is accounted in the respective market activity, users are advised to inspect and modify the average transportation distances for a case specific modelling.
f4926d7a-510d-4243-9cc4-d591e9849479 | market for waste polyvinylchloride | GLO | 2011 - 2022 | market activity | Waste Treatment & Recycling | 3821:Treatment and disposal of non-hazardous waste | E - Water supply; sewerage, waste management and remediation activities | 9219c94a-7a25-4a4c-b25d-c096fdd50d47 | ReferenceProduct | waste polyvinylchloride | 39270: Waste, parings and scrap of plastics | kg | 'waste polyvinylchloride' is a solid waste under the category of construction and demolition wastes. It can be sourced in many and various ways and therefore it can belong in all waste categories (commercial and institutional, industrial and construction and demolition). It is primarily generated in a wide range of production activities in many different sectors, like building infrastructure, metal processing, electric apparatuses, heavy machinery, etc. 'waste polyvinylchloride' contain the following fractions: 100% waste polyvinylchloride (PVC). By the database default (and per unit of reference product),'waste polyvinylchloride' has 0.2% water on wet mass basis (99.8% dry matter) and Carbon present is of only fossil origin (44.09% on a dry matter basis). It has a higher heating value of 21.67 MJ/kg . This kind of by-product (recyclable or waste) is generated from ordinary transforming activities, and as such can be considered for modelling waste outputs of comparable composition. In the ecoinvent database, treatment option/s for this by-product include: deposition (sanitary landfill, unsanitary landfill), thermal (municipal incineration), uncontrolled forms of disposal (open dump, open burning). Based on the aforementioned treatments, this by-product receives, it is a non-hazardous waste. This by-product can be modelled on two levels: treatment activity and market activity. The former one refers to the specific technology treating the by-product while the latter level represents a mix of treatments. Users are encouraged to inspect the modelling assumptions of the treatment activities and when selecting the market to additionally inspect the treatment mix. Collection and transportation of this by-product is accounted in the respective market activity, users are advised to inspect and modify the average transportation distances for a case specific modelling. | 009002-86-2
4ec75c6e-e485-4234-955c-53b790aad821 | carbon tetrachloride production | GLO | 1997 - 2022 | ordinary transforming activity | Chemicals | 2011:Manufacture of basic chemicals | C - Manufacturing | a18bcfed-b25b-45b7-853f-eb1b3191f439 | ReferenceProduct | carbon tetrachloride | 34110: Hydrocarbons and their halogenated, sulphonated, nitrated or nitrosated derivatives | kg | 'carbon tetrachloride' is an organic substance with a CAS no. : 000056-23-5. It is called 'tetrachloromethane' under IUPAC naming and its molecular formula is: CCl4. It is liquid under normal conditions of temperature and pressure and has a distinct, ether-like odor. It is modelled as a pure substance. Modelling this substance in a solution requires the user to add the solvent of their choice in their models. There is no publicly available information about the consumption of this substance on a consumer level. On industrial sites, the substance is used for the manufacture of products in the following sectors: chemicals. | 000056-23-5
4ec75c6e-e485-4234-955c-53b790aad821 | carbon tetrachloride production | GLO | 1997 - 2022 | ordinary transforming activity | Chemicals | 2011:Manufacture of basic chemicals | C - Manufacturing | 673ad57e-ae4c-45a0-a9c1-d7796bf30a7a | ByProduct | average incineration residue | 39990: Other wastes n.e.c. | kg | 'average incineration residue' is a solid waste under the category of industrial wastes. It is primarily generated in municipal solid waste incineration (MSWI) process. 'average incineration residue' contain the following fractions: 100% average residual materials from MSWI. By the database default (and per unit of reference product),'average incineration residue' has 0% water on wet mass basis (100% dry matter) and Carbon present is of both fossil (3.25% on a dry matter basis), and non-fossil origin (5.11% on a dry matter basis). It has no heating value. This kind of by-product (recyclable or waste) is generated from ordinary transforming activities, and as such can be considered for modelling waste outputs of comparable composition. In the ecoinvent database, treatment option/s for this by-product include: deposition (residual material landfill). Based on the aforementioned treatments, this by-product receives, it is a hazardous waste. This by-product can be modelled on two levels: treatment activity and market activity. The former one refers to the specific technology treating the by-product while the latter level represents a mix of treatments. Users are encouraged to inspect the modelling assumptions of the treatment activities and when selecting the market to additionally inspect the treatment mix. Collection and transportation of this by-product is accounted in the respective market activity, users are advised to inspect and modify the average transportation distances for a case specific modelling.
4ec75c6e-e485-4234-955c-53b790aad821 | carbon tetrachloride production | GLO | 1997 - 2022 | ordinary transforming activity | Chemicals | 2011:Manufacture of basic chemicals | C - Manufacturing | 45d2cf8c-a6b7-4fb2-8024-9382c321b5e3 | ByProduct | decommissioned chemical production facilities | 39990: Other wastes n.e.c. | kg | 'decommissioned chemical production facilities' is a solid waste under the category of construction and demolition wastes. It is primarily generated in the end-of-life of chemical plant. 'decommissioned chemical production facilities' contain the following fractions: concrete, steel, mineral wool, electronics. By the database default (and per unit of reference product),'decommissioned chemical production facilities' has 0% water on wet mass basis (100% dry matter) and Carbon present is of both fossil (1.69% on a dry matter basis), and non-fossil origin (0% on a dry matter basis). It has no heating value. This kind of by-product (recyclable or waste) is generated from ordinary transforming activities, and as such can be considered for modelling waste outputs of comparable composition. In the ecoinvent database, this by-product is used in the following processes: treatment of decommissioned chemical production facilities. Based on the aforementioned treatments, this by-product receives, it is a non-hazardous waste. This by-product can be modelled on two levels: treatment activity and market activity. The former one refers to the specific technology treating the by-product while the latter level represents a mix of treatments. Users are encouraged to inspect the modelling assumptions of the treatment activities and when selecting the market to additionally inspect the treatment mix. Collection and transportation of this by-product is accounted in the respective market activity, users are advised to inspect and modify the average transportation distances for a case specific modelling.
4ec75c6e-e485-4234-955c-53b790aad821 | carbon tetrachloride production | GLO | 1997 - 2022 | ordinary transforming activity | Chemicals | 2011:Manufacture of basic chemicals | C - Manufacturing | 6047c525-49b7-4a7d-baf6-a61283e5eda9 | ByProduct | hazardous waste, for underground deposit | 39: Wastes or scraps | kg | 'hazardous waste, for underground deposit' is a solid waste under the category of industrial wastes. It can be sourced in many and various ways and therefore it can belong in all waste categories (commercial and institutional, industrial and construction and demolition). It is primarily generated in a wide range of activities in different sectors. 'hazardous waste, for underground deposit' contain the following fractions: 100% inert waste meant for underground deposit. Due to lack of data, the composition of this waste is approximated with the known fraction of the municipal solid waste incineration residues. By the database default (and per unit of reference product),'hazardous waste, for underground deposit' has 0% water on wet mass basis (100% dry matter) and Carbon present is of only fossil origin (55.47% on a dry matter basis). It has no heating value. This kind of by-product (recyclable or waste) is generated from ordinary transforming activities, and as such can be considered for modelling waste outputs of comparable composition. In the ecoinvent database, treatment option/s for this by-product include: deposition (underground deposit). Based on the aforementioned treatments, this by-product receives, it is a hazardous waste. This by-product can be modelled on two levels: treatment activity and market activity. The former one refers to the specific technology treating the by-product while the latter level represents a mix of treatments. Users are encouraged to inspect the modelling assumptions of the treatment activities and when selecting the market to additionally inspect the treatment mix. Collection and transportation of this by-product is accounted in the respective market activity, users are advised to inspect and modify the average transportation distances for a case specific modelling.
4ec75c6e-e485-4234-955c-53b790aad821 | carbon tetrachloride production | GLO | 1997 - 2022 | ordinary transforming activity | Chemicals | 2011:Manufacture of basic chemicals | C - Manufacturing | 27da8130-82ba-485c-a800-b89efdcb0491 | ByProduct | municipal solid waste | 39910: Municipal waste | kg | 'municipal solid waste' is a solid waste under the category of residential wastes. It can be sourced in many and various ways and therefore it can belong in all waste categories (commercial and institutional, industrial and construction and demolition). It is primarily generated in a wide range of activities from many different sectors. 'municipal solid waste' contain the following fractions: plastics, paper, glass, metals, organic waste, textiles and potentially others. . By the database default (and per unit of reference product),'municipal solid waste' has 22.9% water on wet mass basis (77.1% dry matter) and Carbon present is of both fossil (17.15% on a dry matter basis), and non-fossil origin (26.17% on a dry matter basis). It has a lower heating value of 11.74 MJ/kg . This kind of by-product (recyclable or waste) is generated from ordinary transforming activities, and as such can be considered for modelling waste outputs of comparable composition. In the ecoinvent database, treatment option/s for this by-product include: deposition (sanitary landfill, unsanitary landfill), thermal (municipal incineration), uncontrolled forms of disposal (open dump, open burning). Based on the aforementioned treatments, this by-product receives, it is a non-hazardous waste. In addition, this by-product is used in the following processes: clinker production; treatment of municipal solid waste, incineration. This by-product can be modelled on two levels: treatment activity and market activity. The former one refers to the specific technology treating the by-product while the latter level represents a mix of treatments. Users are encouraged to inspect the modelling assumptions of the treatment activities and when selecting the market to additionally inspect the treatment mix. Collection and transportation of this by-product is accounted in the respective market activity, users are advised to inspect and modify the average transportation distances for a case specific modelling.
4ec75c6e-e485-4234-955c-53b790aad821 | carbon tetrachloride production | GLO | 1997 - 2022 | ordinary transforming activity | Chemicals | 2011:Manufacture of basic chemicals | C - Manufacturing | 5c772de8-0e4b-4150-a43d-d4a7668434dc | ByProduct | spoil from hard coal mining | 39: Wastes or scraps | kg | 'spoil from hard coal mining' is a solid waste under the category of industrial wastes. It is primarily generated in hard coal mining and chemicals and plastics production activities. 'spoil from hard coal mining' contain the following fractions: 100% hard coal mining spoil. By the database default (and per unit of reference product),'spoil from hard coal mining' has 0% water on wet mass basis (100% dry matter) and Carbon present is of only fossil origin (0.79% on a dry matter basis). It has no heating value. This kind of by-product (recyclable or waste) is generated from ordinary transforming activities, and as such can be considered for modelling waste outputs of comparable composition. In the ecoinvent database, this by-product is used in the following processes: treatment of spoil from hard coal mining, in surface landfill. Based on the aforementioned treatments, this by-product receives, it is a non-hazardous waste. This by-product can be modelled on two levels: treatment activity and market activity. The former one refers to the specific technology treating the by-product while the latter level represents a mix of treatments. Users are encouraged to inspect the modelling assumptions of the treatment activities and when selecting the market to additionally inspect the treatment mix. Collection and transportation of this by-product is accounted in the respective market activity, users are advised to inspect and modify the average transportation distances for a case specific modelling.
4ec75c6e-e485-4234-955c-53b790aad821 | carbon tetrachloride production | GLO | 1997 - 2022 | ordinary transforming activity | Chemicals | 2011:Manufacture of basic chemicals | C - Manufacturing | 88afd721-07ec-4910-a004-fa3fecb6bf70 | ByProduct | waste plastic, mixture | 39270: Waste, parings and scrap of plastics | kg | 'waste plastic, mixture' is a solid waste under the category of construction and demolition wastes. It can be sourced in many and various ways and therefore it can belong in all waste categories (commercial and institutional, industrial and construction and demolition). It is primarily generated in a wide range of production activities in many different sectors, like building infrastructure, production of plastics, chemicals, aircrafts, ferries, heavy machinery, etc. 'waste plastic, mixture' contain the following fractions: 100% waste mixed plastics. By the database default (and per unit of reference product),'waste plastic, mixture' has 15.3% water on wet mass basis (84.7% dry matter) and Carbon present is of only fossil origin (74.73% on a dry matter basis). It has a higher heating value of 34.05 MJ/kg . This kind of by-product (recyclable or waste) is generated from ordinary transforming activities, and as such can be considered for modelling waste outputs of comparable composition. In the ecoinvent database, treatment option/s for this by-product include: deposition (sanitary landfill, unsanitary landfill), thermal (municipal incineration), uncontrolled forms of disposal (open dump, open burning). Based on the aforementioned treatments, this by-product receives, it is a non-hazardous waste. In addition, this by-product is used in the following processes: clinker production. This by-product can be modelled on two levels: treatment activity and market activity. The former one refers to the specific technology treating the by-product while the latter level represents a mix of treatments. Users are encouraged to inspect the modelling assumptions of the treatment activities and when selecting the market to additionally inspect the treatment mix. Collection and transportation of this by-product is accounted in the respective market activity, users are advised to inspect and modify the average transportation distances for a case specific modelling.
4ec75c6e-e485-4234-955c-53b790aad821 | carbon tetrachloride production | GLO | 1997 - 2022 | ordinary transforming activity | Chemicals | 2011:Manufacture of basic chemicals | C - Manufacturing | 6f2eb438-cde2-4d07-a770-d023a988a9c4 | ByProduct | waste wood, untreated | 3928: Sawdust and wood waste and scrap | kg | 'waste wood, untreated' is a solid waste under the category of construction and demolition wastes. It can be sourced in many and various ways and therefore it can belong in the following waste categories: industrial. It is primarily generated in construction of building infrastructure and in different industrial applications like production of chemicals, natural fibres, paper and agricultural products, ect. 'waste wood, untreated' contain the following fractions: 100 % untreated waste wood chips. By the database default (and per unit of reference product),'waste wood, untreated' has 20% water on wet mass basis (80% dry matter) and Carbon present is of only non-fossil origin (48.63% on a dry matter basis). It has a lower heating value of 13.99 MJ/kg . This kind of by-product (recyclable or waste) is generated from ordinary transforming activities, and as such can be considered for modelling waste outputs of comparable composition. In the ecoinvent database, treatment option/s for this by-product include: deposition (sanitary landfill, unsanitary landfill), thermal (municipal incineration), uncontrolled forms of disposal (open dump, open burning). Based on the aforementioned treatments, this by-product receives, it is a non-hazardous waste. In addition, this by-product is used in the following processes: clinker production; heat production, untreated waste wood, at furnace 1000-5000 kW; heat production, untreated waste wood, at furnace 1000-5000 kW, state-of-the-art 2014. This by-product can be modelled on two levels: treatment activity and market activity. The former one refers to the specific technology treating the by-product while the latter level represents a mix of treatments. Users are encouraged to inspect the modelling assumptions of the treatment activities and when selecting the market to additionally inspect the treatment mix. Collection and transportation of this by-product is accounted in the respective market activity, users are advised to inspect and modify the average transportation distances for a case specific modelling.
1bc9c718-6bb1-45d9-82e5-12ebf28ea078 | electricity voltage transformation from high to medium voltage | CA-AB | 2012 - 2022 | ordinary transforming activity | Electricity | 3510:Electric power generation, transmission and distribution | D - Electricity, gas, steam and air conditioning supply | 759b89bd-3aa6-42ad-b767-5bb9ef5d331d | ReferenceProduct | electricity, medium voltage | 17100: Electrical energy | kWh | This product represents electrical energy measured in kWh. If electricity is taken from a market for electricity, the transmission infrastructure, country-specific losses and transformation losses (for markets for medium and low voltage) are included. Covers voltages between 1kV and 24 kV.
dc10db33-b889-438f-9c1b-ac93467ea6d0 | electricity voltage transformation from high to medium voltage | CA-SK | 2012 - 2022 | ordinary transforming activity | Electricity | 3510:Electric power generation, transmission and distribution | D - Electricity, gas, steam and air conditioning supply | 759b89bd-3aa6-42ad-b767-5bb9ef5d331d | ReferenceProduct | electricity, medium voltage | 17100: Electrical energy | kWh | This product represents electrical energy measured in kWh. If electricity is taken from a market for electricity, the transmission infrastructure, country-specific losses and transformation losses (for markets for medium and low voltage) are included. Covers voltages between 1kV and 24 kV.
230640b4-d420-5ce5-8f64-0a236fbd7a94 | market for waste graphical paper | NO | 2018 - 2022 | market activity | Waste Treatment & Recycling | 3821:Treatment and disposal of non-hazardous waste | E - Water supply; sewerage, waste management and remediation activities | d51e5a32-c20a-4da6-8d58-31f344b50c00 | ReferenceProduct | waste graphical paper | 39990: Other wastes n.e.c. | kg | 'waste graphical paper' is a solid waste under the category of industrial wastes. It is primarily generated in the production and treament activities of different type of paper, as well as metals and minerals processing. 'waste graphical paper' contain the following fractions: 100% waste graphical paper. By the database default (and per unit of reference product),'waste graphical paper' has 11.2% water on wet mass basis (88.8% dry matter) and Carbon present is of only non-fossil origin (45.5% on a dry matter basis). It has a higher heating value of 16.61 MJ/kg . This kind of by-product (recyclable or waste) is generated from ordinary transforming activities, and as such can be considered for modelling waste outputs of comparable composition. In the ecoinvent database, treatment option/s for this by-product include: deposition (sanitary landfill, unsanitary landfill), thermal (municipal incineration), uncontrolled forms of disposal (open dump, open burning). Based on the aforementioned treatments, this by-product receives, it is a non-hazardous waste. This by-product can be modelled on two levels: treatment activity and market activity. The former one refers to the specific technology treating the by-product while the latter level represents a mix of treatments. Users are encouraged to inspect the modelling assumptions of the treatment activities and when selecting the market to additionally inspect the treatment mix. Collection and transportation of this by-product is accounted in the respective market activity, users are advised to inspect and modify the average transportation distances for a case specific modelling.
c5e7c01b-a2fe-543d-85d7-4a8dfefb5d7d | water production, decarbonised | DE | 2010 - 2022 | ordinary transforming activity | Water Supply | 3600:Water collection, treatment and supply | E - Water supply; sewerage, waste management and remediation activities | 6ab2abde-801d-45a3-8ea3-455d0f01c3f4 | ReferenceProduct | water, decarbonised | 18000: Natural water | kg | 'water, decarbonised' is an inorganic substance with a CAS no. : 007732-18-5. It is called 'dihydrogen oxide under IUPAC naming. It is characterised by being free of organic suspended matter, as well as calcium bicarbonate.' under IUPAC naming and its molecular formula is: H2O. It is liquid under normal conditions of temperature and pressure. It is modelled as a pure substance. Modelling this substance in a solution requires the user to add the solvent of their choice in their models. There is no publicly available information about the consumption of this substance on a consumer level. On industrial sites, the substance is used for the manufacture of products in the following sectors: water cooling towers and flue gas scrubbers. | 007732-18-5
c5e7c01b-a2fe-543d-85d7-4a8dfefb5d7d | water production, decarbonised | DE | 2010 - 2022 | ordinary transforming activity | Water Supply | 3600:Water collection, treatment and supply | E - Water supply; sewerage, waste management and remediation activities | cddade55-1d1f-491c-b2e2-59f6bed28f56 | ByProduct | decarbonising waste | 39990: Other wastes n.e.c. | kg | 'decarbonising waste' is a solid waste under the category of industrial wastes. It is primarily generated in water decarbonisation processes and various industrial activities. 'decarbonising waste' contain the following fractions: 100% decarbonising waste (carbonate rich waste obtained from the decarbonisation of water). By the database default (and per unit of reference product),'decarbonising waste' has 30% water on wet mass basis (70% dry matter) and it has no Carbon content. It has no heating value. This kind of by-product (recyclable or waste) is generated from ordinary transforming activities, and as such can be considered for modelling waste outputs of comparable composition. In the ecoinvent database, treatment option/s for this by-product include: deposition (residual material landfill). Based on the aforementioned treatments, this by-product receives, it is a hazardous waste. This by-product can be modelled on two levels: treatment activity and market activity. The former one refers to the specific technology treating the by-product while the latter level represents a mix of treatments. Users are encouraged to inspect the modelling assumptions of the treatment activities and when selecting the market to additionally inspect the treatment mix. Collection and transportation of this by-product is accounted in the respective market activity, users are advised to inspect and modify the average transportation distances for a case specific modelling.
c5e7c01b-a2fe-543d-85d7-4a8dfefb5d7d | water production, decarbonised | DE | 2010 - 2022 | ordinary transforming activity | Water Supply | 3600:Water collection, treatment and supply | E - Water supply; sewerage, waste management and remediation activities | 3055997a-d565-4c92-9a91-431801587a3b | ByProduct | wastewater, unpolluted | 39990: Other wastes n.e.c. | m3 | 'wastewater, unpolluted' is a by-product (wastewater) produced from residential sources. It is generated from a wide range of residential, industrial and commercial activities. By the database default (and per unit of reference product),'wastewater, unpolluted' has the following physicochemical characteristics: C: 0 kg/m3 , N: 0 kg/m3 , P: 0 kg/m3. This by-product can have a regional-specific composition; users are prompted to refer to the properties of this wastewater (in activities treating them) for a detailed elemental composition. This kind of by-product (wastewater) is generated from ordinary transforming activities, and as such can be considered for modelling wastewater outputs of comparable composition. In the ecoinvent database, treatment option/s for this wastewater include: wastewater treatment plant. This by-product can be modelled on two levels: treatment activity and market activity. The former one refers to the specific technology treating the by-product while the latter level represents a mix of treatments. Users are encouraged to inspect the modelling assumptions of the treatment activities and when selecting the market to additionally inspect the treatment mix. Collection and transportation of wastewater is accounted in the respective market activity with the use of sewer infrastructure; Transportation of wastewater through a sewer grid results in losses until the wastewater enters the wastewater treatment plant. Direct emissions due to those losses are considered in the market activity. Losses are regional specific and thus users are encouraged to inspect the regional modelling assumptions.
892e0482-d5f1-4dfb-a76e-f08f379e5967 | heat and power co-generation, natural gas, 50kW electrical, lean burn | CH | 2000 - 2022 | ordinary transforming activity | Heat; Electricity | 3530:Steam and air conditioning supply | D - Electricity, gas, steam and air conditioning supply | b3c58f5d-5815-487c-8b9c-4366e00d22dc | ReferenceProduct | heat, central or small-scale, natural gas | 17300: Steam and hot water | MJ | This product represents heat measured in MJ. The heat is produced through the burning of natural gas in heat and power co-generation units and several types of boilers. The dataset is targeted for central or small-scale heating.
892e0482-d5f1-4dfb-a76e-f08f379e5967 | heat and power co-generation, natural gas, 50kW electrical, lean burn | CH | 2000 - 2022 | ordinary transforming activity | Heat; Electricity | 3530:Steam and air conditioning supply | D - Electricity, gas, steam and air conditioning supply | d69294d7-8d64-4915-a896-9996a014c410 | ByProduct | electricity, low voltage | 17100: Electrical energy | kWh | This product represents electrical energy measured in kWh. If electricity is taken from a market for electricity, the transmission infrastructure, country-specific losses and transformation losses (for markets for medium and low voltage) are included. Covers voltages below 1 kV.
892e0482-d5f1-4dfb-a76e-f08f379e5967 | heat and power co-generation, natural gas, 50kW electrical, lean burn | CH | 2000 - 2022 | ordinary transforming activity | Heat; Electricity | 3530:Steam and air conditioning supply | D - Electricity, gas, steam and air conditioning supply | 1b30b018-ac39-41f4-a9e0-92057eef8bb8 | ByProduct | waste mineral oil | 39990: Other wastes n.e.c. | kg | 'waste mineral oil' is a liquid waste under the category of industrial wastes. It is primarily generated in a wide range of industrial activities in many different sectors. 'waste mineral oil' contain the following fractions: 100% waste mineral oil. By the database default (and per unit of reference product),'waste mineral oil' has 10% water on wet mass basis (90% dry matter) and Carbon present is of only fossil origin (86.44% on a dry matter basis). It has a higher heating value of 41.8 MJ/kg . This kind of by-product (recyclable or waste) is generated from ordinary transforming activities, and as such can be considered for modelling waste outputs of comparable composition. In the ecoinvent database, treatment option/s for this by-product include: thermal (hazardous waste incineration). Based on the aforementioned treatments this by-product receives, it is a hazardous waste. In addition, this by-product is used in the following processes: clinker production. This by-product can be modelled on two levels: treatment activity and market activity. The former one refers to the specific technology treating the by-product while the latter level represents a mix of treatments. Users are encouraged to inspect the modelling assumptions of the treatment activities and when selecting the market to additionally inspect the treatment mix. Collection and transportation of this by-product is accounted in the respective market activity, users are advised to inspect and modify the average transportation distances for a case specific modelling.
34c9df18-a2c7-402b-85cd-6ab17eb86948 | market for deep well, for geothermal power, onshore, 6000m | GLO | 2012 - 2022 | market activity | Resource Extraction; Electricity | 0990:Support activities for other mining and quarrying | B - Mining and quarrying | e0a4840d-f0ec-42d1-9ec1-f85528f9cd06 | ReferenceProduct | deep well, for geothermal power, onshore, 6000m | 86219: Support services to other mining | m | This is an immobile infrastructure, representing the drilling of a borehole of 5,500m depth and 6,000 m length for geothermal power generation in an unspecific rock formation. The infrastructure represent a rotary drilling technology used for the exploitation of the deep rock formations, similar to the oil and gas production. It is assumed to have a lifetime of 50 years. The process includes all energy uses, materials and emissions for drilling of an onshore borehole and finishing of the well, but excludes needed materials and energy use for closure of the well after its use, the different rock characteristics and land use.
c0e049f9-fcfb-41fa-aaa5-ea476c30d582 | market for used lorry, 16 metric ton | GLO | 2011 - 2022 | market activity | Waste Treatment & Recycling | 3830:Materials recovery | E - Water supply; sewerage, waste management and remediation activities | ca8ec222-fdaa-4c97-849e-130f1256593f | ReferenceProduct | used lorry, 16 metric ton | 39990: Other wastes n.e.c. | unit | 'used lorry, 16 metric ton' is a solid waste under the category of industrial wastes. It is primarily generated in end-of-life of 16 metric ton lorry. 'used lorry, 16 metric ton' contain the following fractions: emulsion paint, glass, mineral oil, plastic mixture and zinc. The rest of the fractions (steel, aluminium, copper and tyres) are recycled and reused, so they are not taken into account. By the database default (and per unit of reference product),'used lorry, 16 metric ton' has 0% water on wet mass basis (100% dry matter) and Carbon present is of both fossil (11.39% on a dry matter basis), and non-fossil origin (0.12% on a dry matter basis). It has no heating value. This kind of by-product (recyclable or waste) is generated from ordinary transforming activities, and as such can be considered for modelling waste outputs of comparable composition. In the ecoinvent database, this by-product is used in the following processes: treatment of used lorry, 16 metric ton. Based on the aforementioned treatments, this by-product receives, it is a non-hazardous waste. This by-product can be modelled on two levels: treatment activity and market activity. The former one refers to the specific technology treating the by-product while the latter level represents a mix of treatments. Users are encouraged to inspect the modelling assumptions of the treatment activities and when selecting the market to additionally inspect the treatment mix. Collection and transportation of this by-product is accounted in the respective market activity, users are advised to inspect and modify the average transportation distances for a case specific modelling.
9bf014e4-c333-466a-9de1-9386e7ae3c7a | esterification of soybean oil | GLO | 2009 - 2022 | ordinary transforming activity | Fuels | 1920:Manufacture of refined petroleum products | C - Manufacturing | 4bc66efe-f91b-48e5-9a26-07e383d47e80 | ReferenceProduct | fatty acid methyl ester | 35491: Biodiesel | kg | "fatty acid methyl ester" (FAME) is an organic substance. It is produced from transesterification of vegetable oils. In the database, it is produced from the esterification of palm oil, soybean oil and rape oil (or other sources of oils, users are prompted to inspect the respective regional supply chains of this product). It can be used in the following applications: as detergent and as biodiesel.
9bf014e4-c333-466a-9de1-9386e7ae3c7a | esterification of soybean oil | GLO | 2009 - 2022 | ordinary transforming activity | Fuels | 1920:Manufacture of refined petroleum products | C - Manufacturing | 3d3268fa-3c9e-43e0-be88-3dfd53718719 | ByProduct | glycerine | 34570: Glycerol | kg | 'glycerine' is an organic substance with a CAS no. : 000056-81-5. It is called 'propane-1,2,3-triol' under IUPAC naming and its molecular formula is: C3H8O3. It is liquid under normal conditions of temperature and pressure and it has no odor. It is modelled as a pure substance. Modelling this substance in a solution requires the user to add the solvent of their choice in their models. On a consumer level, is used in the following products: fillers, putties, plasters, modelling clay, coating products, finger paints, anti-freeze products, biocides (e.g. disinfectants, pest control products) and lubricants and greases There is no publicly available information about the consumption of this substance on industrial sites. | 000056-81-5
9bf014e4-c333-466a-9de1-9386e7ae3c7a | esterification of soybean oil | GLO | 2009 - 2022 | ordinary transforming activity | Fuels | 1920:Manufacture of refined petroleum products | C - Manufacturing | e8a51ec1-60cb-4ead-a948-ad1142c61918 | ByProduct | wastewater, average | 39990: Other wastes n.e.c. | m3 | 'wastewater, average' is a by-product (wastewater) produced from residential sources. It is generated from a wide range of residential, industrial and commercial activities. By the database default (and per unit of reference product),'wastewater, average' has the following physicochemical characteristics: C: 0.000000043979 kg/m3 , N: 0.031015 kg/m3 , P: 0.0044833 kg/m3. This by-product can have a regional-specific composition; users are prompted to refer to the properties of this wastewater (in activities treating them) for a detailed elemental composition. This kind of by-product (wastewater) is generated from ordinary transforming activities, and as such can be considered for modelling wastewater outputs of comparable composition. In the ecoinvent database, treatment option/s for this wastewater include: wastewater treatment plant. This by-product can be modelled on two levels: treatment activity and market activity. The former one refers to the specific technology treating the by-product while the latter level represents a mix of treatments. Users are encouraged to inspect the modelling assumptions of the treatment activities and when selecting the market to additionally inspect the treatment mix. Collection and transportation of wastewater is accounted in the respective market activity with the use of sewer infrastructure; Transportation of wastewater through a sewer grid results in losses until the wastewater enters the wastewater treatment plant. Direct emissions due to those losses are considered in the market activity. Losses are regional specific and thus users are encouraged to inspect the regional modelling assumptions.
7825858e-7077-5ce6-980e-e9be87ccd3de | market for waste wood, untreated | NO | 2018 - 2022 | market activity | Waste Treatment & Recycling | 3821:Treatment and disposal of non-hazardous waste | E - Water supply; sewerage, waste management and remediation activities | 6f2eb438-cde2-4d07-a770-d023a988a9c4 | ReferenceProduct | waste wood, untreated | 3928: Sawdust and wood waste and scrap | kg | 'waste wood, untreated' is a solid waste under the category of construction and demolition wastes. It can be sourced in many and various ways and therefore it can belong in the following waste categories: industrial. It is primarily generated in construction of building infrastructure and in different industrial applications like production of chemicals, natural fibres, paper and agricultural products, ect. 'waste wood, untreated' contain the following fractions: 100 % untreated waste wood chips. By the database default (and per unit of reference product),'waste wood, untreated' has 20% water on wet mass basis (80% dry matter) and Carbon present is of only non-fossil origin (48.63% on a dry matter basis). It has a lower heating value of 13.99 MJ/kg . This kind of by-product (recyclable or waste) is generated from ordinary transforming activities, and as such can be considered for modelling waste outputs of comparable composition. In the ecoinvent database, treatment option/s for this by-product include: deposition (sanitary landfill, unsanitary landfill), thermal (municipal incineration), uncontrolled forms of disposal (open dump, open burning). Based on the aforementioned treatments, this by-product receives, it is a non-hazardous waste. In addition, this by-product is used in the following processes: clinker production; heat production, untreated waste wood, at furnace 1000-5000 kW; heat production, untreated waste wood, at furnace 1000-5000 kW, state-of-the-art 2014. This by-product can be modelled on two levels: treatment activity and market activity. The former one refers to the specific technology treating the by-product while the latter level represents a mix of treatments. Users are encouraged to inspect the modelling assumptions of the treatment activities and when selecting the market to additionally inspect the treatment mix. Collection and transportation of this by-product is accounted in the respective market activity, users are advised to inspect and modify the average transportation distances for a case specific modelling.
1e3bc8ba-db9a-4264-8f52-940fd2625f56 | electricity production, natural gas, combined cycle power plant | IN-PY | 2000 - 2022 | ordinary transforming activity | Electricity | 3510:Electric power generation, transmission and distribution | D - Electricity, gas, steam and air conditioning supply | 66c93e71-f32b-4591-901c-55395db5c132 | ReferenceProduct | electricity, high voltage | 17100: Electrical energy | kWh | This product represents electrical energy measured in kWh. If electricity is taken from a market for electricity, the transmission infrastructure, country-specific losses and transformation losses (for markets for medium and low voltage) are included. Covers voltages above 24 kV.
1e3bc8ba-db9a-4264-8f52-940fd2625f56 | electricity production, natural gas, combined cycle power plant | IN-PY | 2000 - 2022 | ordinary transforming activity | Electricity | 3510:Electric power generation, transmission and distribution | D - Electricity, gas, steam and air conditioning supply | cbe9c9dc-9b5e-40c0-a513-2db2d42e1b1f | ByProduct | residue from cooling tower | 39: Wastes or scraps | kg | 'residue from cooling tower' is a solid waste under the category of industrial wastes. It is primarily generated in chemicals production and heat and electricity production. 'residue from cooling tower' contain the following fractions: 100% cooling tower residue. By the database default (and per unit of reference product),'residue from cooling tower' has 30% water on wet mass basis (70% dry matter) and Carbon present is of only fossil origin (5.44% on a dry matter basis). It has no heating value. This kind of by-product (recyclable or waste) is generated from ordinary transforming activities, and as such can be considered for modelling waste outputs of comparable composition. In the ecoinvent database, treatment option/s for this by-product include: deposition (sanitary landfill). Based on the aforementioned treatments, this by-product receives, it is a non-hazardous waste. This by-product can be modelled on two levels: treatment activity and market activity. The former one refers to the specific technology treating the by-product while the latter level represents a mix of treatments. Users are encouraged to inspect the modelling assumptions of the treatment activities and when selecting the market to additionally inspect the treatment mix. Collection and transportation of this by-product is accounted in the respective market activity, users are advised to inspect and modify the average transportation distances for a case specific modelling.
3eb13ba3-095f-4773-b549-63a76ba75a10 | aluminium production, primary, ingot | CA | 2015 - 2022 | ordinary transforming activity | Metals | 2420:Manufacture of basic precious and other non-ferrous metals | C - Manufacturing | 44defed2-3dc7-4d59-b3bc-23dacf1b9140 | ReferenceProduct | aluminium, primary, ingot | 41431: Unwrought aluminium | kg | 'aluminium, primary, ingot' is a metal. It is soft, non-magnetic and ductile with silvery gray metallic appearance while it is a post-transition metal. It is a direct product from electrolytic process. It is in a form of ingots. It can be used in the following applications and/or processes: automotive, household appliances, construction, mechanics and household goods. | 007429-90-5
3eb13ba3-095f-4773-b549-63a76ba75a10 | aluminium production, primary, ingot | CA | 2015 - 2022 | ordinary transforming activity | Metals | 2420:Manufacture of basic precious and other non-ferrous metals | C - Manufacturing | 81efea43-cfa0-43aa-bae1-698701967ffb | ByProduct | dross from Al electrolysis | 39: Wastes or scraps | kg | 'dross from Al electrolysis' is a solid waste under the category of industrial wastes. It is primarily generated in aluminium production activities. 'dross from Al electrolysis' contain the following fractions: 100% dross, aluminium electrolysis;. By the database default (and per unit of reference product),'dross from Al electrolysis' has 0% water on wet mass basis (100% dry matter) and Carbon present is of only fossil origin (0.75% on a dry matter basis). It has no heating value. This kind of by-product (recyclable or waste) is generated from ordinary transforming activities, and as such can be considered for modelling waste outputs of comparable composition. In the ecoinvent database, treatment option/s for this by-product include: deposition (residual material landfill). Based on the aforementioned treatments, this by-product receives, it is a hazardous waste. This by-product can be modelled on two levels: treatment activity and market activity. The former one refers to the specific technology treating the by-product while the latter level represents a mix of treatments. Users are encouraged to inspect the modelling assumptions of the treatment activities and when selecting the market to additionally inspect the treatment mix. Collection and transportation of this by-product is accounted in the respective market activity, users are advised to inspect and modify the average transportation distances for a case specific modelling.
3eb13ba3-095f-4773-b549-63a76ba75a10 | aluminium production, primary, ingot | CA | 2015 - 2022 | ordinary transforming activity | Metals | 2420:Manufacture of basic precious and other non-ferrous metals | C - Manufacturing | 82fc8ffd-e1f4-4a11-ac26-6734d9b2fe89 | ByProduct | filter dust from Al electrolysis | 39990: Other wastes n.e.c. | kg | 'filter dust from Al electrolysis' is a solid waste under the category of industrial wastes. It is primarily generated in metal production and processing activities. 'filter dust from Al electrolysis' contain the following fractions: 100% filter dust, aluminium electrolysis. By the database default (and per unit of reference product),'filter dust from Al electrolysis' has 0% water on wet mass basis (100% dry matter) and Carbon present is of only fossil origin (11.59% on a dry matter basis). It has a lower heating value of 0.18 MJ/kg . This kind of by-product (recyclable or waste) is generated from ordinary transforming activities, and as such can be considered for modelling waste outputs of comparable composition. In the ecoinvent database, treatment option/s for this by-product include: deposition (residual material landfill). Based on the aforementioned treatments, this by-product receives, it is a hazardous waste. This by-product can be modelled on two levels: treatment activity and market activity. The former one refers to the specific technology treating the by-product while the latter level represents a mix of treatments. Users are encouraged to inspect the modelling assumptions of the treatment activities and when selecting the market to additionally inspect the treatment mix. Collection and transportation of this by-product is accounted in the respective market activity, users are advised to inspect and modify the average transportation distances for a case specific modelling.
3eb13ba3-095f-4773-b549-63a76ba75a10 | aluminium production, primary, ingot | CA | 2015 - 2022 | ordinary transforming activity | Metals | 2420:Manufacture of basic precious and other non-ferrous metals | C - Manufacturing | 240c1a3c-1aba-4528-afc3-3f27f56583be | ByProduct | inert waste, for final disposal | 39: Wastes or scraps | kg | 'inert waste, for final disposal' is a solid waste under the category of construction and demolition wastes. It can be sourced in many and various ways and therefore it can belong in the following waste categories: industrial. It is primarily generated in a wide range of production, construction activities in different sectors. 'inert waste, for final disposal' contain the following fractions: 100% inert waste (inorganic building materials like concrete and bricks, excavation materials, similar materials). By the database default (and per unit of reference product),'inert waste, for final disposal' has 0.5% water on wet mass basis (99.5% dry matter) and it has no Carbon content. It has no heating value. This kind of by-product (recyclable or waste) is generated from ordinary transforming activities, and as such can be considered for modelling waste outputs of comparable composition. In the ecoinvent database, treatment option/s for this by-product include: deposition (inert material landfill). Based on the aforementioned treatments, this by-product receives, it is a non-hazardous waste. This by-product can be modelled on two levels: treatment activity and market activity. The former one refers to the specific technology treating the by-product while the latter level represents a mix of treatments. Users are encouraged to inspect the modelling assumptions of the treatment activities and when selecting the market to additionally inspect the treatment mix. Collection and transportation of this by-product is accounted in the respective market activity, users are advised to inspect and modify the average transportation distances for a case specific modelling.
4911e403-9a30-4aaa-813a-903417cd4888 | heat and power co-generation, wood chips, 6667 kW, state-of-the-art 2014 | US-HICC | 2010 - 2022 | ordinary transforming activity | Heat; Electricity | 3530:Steam and air conditioning supply | D - Electricity, gas, steam and air conditioning supply | 71e2f1db-a2c5-44d0-8337-dfff15be974d | ReferenceProduct | heat, district or industrial, other than natural gas | 17300: Steam and hot water | MJ | This product represents heat measured in MJ. The heat is produced through various other means than natural gas. This includes burning of biomethane in gas turbine; biogas in co-gen gas engine; anthracite, coal, lignite briquettes and coke in stove; hardwood, logs, softwood, wood chips, wood pellets in furnaces and wood heaters; light fuel oil in boilers. Also contributing are heat from heat pumps and solar collectors. The dataset is targeted for district and industrial-scale heating.
4911e403-9a30-4aaa-813a-903417cd4888 | heat and power co-generation, wood chips, 6667 kW, state-of-the-art 2014 | US-HICC | 2010 - 2022 | ordinary transforming activity | Heat; Electricity | 3530:Steam and air conditioning supply | D - Electricity, gas, steam and air conditioning supply | 66c93e71-f32b-4591-901c-55395db5c132 | ByProduct | electricity, high voltage | 17100: Electrical energy | kWh | This product represents electrical energy measured in kWh. If electricity is taken from a market for electricity, the transmission infrastructure, country-specific losses and transformation losses (for markets for medium and low voltage) are included. Covers voltages above 24 kV.
4911e403-9a30-4aaa-813a-903417cd4888 | heat and power co-generation, wood chips, 6667 kW, state-of-the-art 2014 | US-HICC | 2010 - 2022 | ordinary transforming activity | Heat; Electricity | 3530:Steam and air conditioning supply | D - Electricity, gas, steam and air conditioning supply | 27da8130-82ba-485c-a800-b89efdcb0491 | ByProduct | municipal solid waste | 39910: Municipal waste | kg | 'municipal solid waste' is a solid waste under the category of residential wastes. It can be sourced in many and various ways and therefore it can belong in all waste categories (commercial and institutional, industrial and construction and demolition). It is primarily generated in a wide range of activities from many different sectors. 'municipal solid waste' contain the following fractions: plastics, paper, glass, metals, organic waste, textiles and potentially others. . By the database default (and per unit of reference product),'municipal solid waste' has 22.9% water on wet mass basis (77.1% dry matter) and Carbon present is of both fossil (17.15% on a dry matter basis), and non-fossil origin (26.17% on a dry matter basis). It has a lower heating value of 11.74 MJ/kg . This kind of by-product (recyclable or waste) is generated from ordinary transforming activities, and as such can be considered for modelling waste outputs of comparable composition. In the ecoinvent database, treatment option/s for this by-product include: deposition (sanitary landfill, unsanitary landfill), thermal (municipal incineration), uncontrolled forms of disposal (open dump, open burning). Based on the aforementioned treatments, this by-product receives, it is a non-hazardous waste. In addition, this by-product is used in the following processes: clinker production; treatment of municipal solid waste, incineration. This by-product can be modelled on two levels: treatment activity and market activity. The former one refers to the specific technology treating the by-product while the latter level represents a mix of treatments. Users are encouraged to inspect the modelling assumptions of the treatment activities and when selecting the market to additionally inspect the treatment mix. Collection and transportation of this by-product is accounted in the respective market activity, users are advised to inspect and modify the average transportation distances for a case specific modelling.
4911e403-9a30-4aaa-813a-903417cd4888 | heat and power co-generation, wood chips, 6667 kW, state-of-the-art 2014 | US-HICC | 2010 - 2022 | ordinary transforming activity | Heat; Electricity | 3530:Steam and air conditioning supply | D - Electricity, gas, steam and air conditioning supply | 1b30b018-ac39-41f4-a9e0-92057eef8bb8 | ByProduct | waste mineral oil | 39990: Other wastes n.e.c. | kg | 'waste mineral oil' is a liquid waste under the category of industrial wastes. It is primarily generated in a wide range of industrial activities in many different sectors. 'waste mineral oil' contain the following fractions: 100% waste mineral oil. By the database default (and per unit of reference product),'waste mineral oil' has 10% water on wet mass basis (90% dry matter) and Carbon present is of only fossil origin (86.44% on a dry matter basis). It has a higher heating value of 41.8 MJ/kg . This kind of by-product (recyclable or waste) is generated from ordinary transforming activities, and as such can be considered for modelling waste outputs of comparable composition. In the ecoinvent database, treatment option/s for this by-product include: thermal (hazardous waste incineration). Based on the aforementioned treatments this by-product receives, it is a hazardous waste. In addition, this by-product is used in the following processes: clinker production. This by-product can be modelled on two levels: treatment activity and market activity. The former one refers to the specific technology treating the by-product while the latter level represents a mix of treatments. Users are encouraged to inspect the modelling assumptions of the treatment activities and when selecting the market to additionally inspect the treatment mix. Collection and transportation of this by-product is accounted in the respective market activity, users are advised to inspect and modify the average transportation distances for a case specific modelling.
4911e403-9a30-4aaa-813a-903417cd4888 | heat and power co-generation, wood chips, 6667 kW, state-of-the-art 2014 | US-HICC | 2010 - 2022 | ordinary transforming activity | Heat; Electricity | 3530:Steam and air conditioning supply | D - Electricity, gas, steam and air conditioning supply | e8a51ec1-60cb-4ead-a948-ad1142c61918 | ByProduct | wastewater, average | 39990: Other wastes n.e.c. | m3 | 'wastewater, average' is a by-product (wastewater) produced from residential sources. It is generated from a wide range of residential, industrial and commercial activities. By the database default (and per unit of reference product),'wastewater, average' has the following physicochemical characteristics: C: 0.000000043979 kg/m3 , N: 0.031015 kg/m3 , P: 0.0044833 kg/m3. This by-product can have a regional-specific composition; users are prompted to refer to the properties of this wastewater (in activities treating them) for a detailed elemental composition. This kind of by-product (wastewater) is generated from ordinary transforming activities, and as such can be considered for modelling wastewater outputs of comparable composition. In the ecoinvent database, treatment option/s for this wastewater include: wastewater treatment plant. This by-product can be modelled on two levels: treatment activity and market activity. The former one refers to the specific technology treating the by-product while the latter level represents a mix of treatments. Users are encouraged to inspect the modelling assumptions of the treatment activities and when selecting the market to additionally inspect the treatment mix. Collection and transportation of wastewater is accounted in the respective market activity with the use of sewer infrastructure; Transportation of wastewater through a sewer grid results in losses until the wastewater enters the wastewater treatment plant. Direct emissions due to those losses are considered in the market activity. Losses are regional specific and thus users are encouraged to inspect the regional modelling assumptions.
4911e403-9a30-4aaa-813a-903417cd4888 | heat and power co-generation, wood chips, 6667 kW, state-of-the-art 2014 | US-HICC | 2010 - 2022 | ordinary transforming activity | Heat; Electricity | 3530:Steam and air conditioning supply | D - Electricity, gas, steam and air conditioning supply | a7abd72a-4d9c-4f99-abfc-3de79d425a96 | ByProduct | wood ash mixture, pure | 3928: Sawdust and wood waste and scrap | kg | 'wood ash mixture, pure' is a solid waste under the category of industrial wastes. It is primarily generated in heat generation from wood, as well as production and processing activities from different kind of wood e.g. tissue paper, particleboard, laminated timber, hardwood board, etc. 'wood ash mixture, pure' contain the following fractions: 100% ash from combustion of wood. By the database default (and per unit of reference product),'wood ash mixture, pure' has 0% water on wet mass basis (100% dry matter) and Carbon present is of only non-fossil origin (1.2% on a dry matter basis). It has no heating value. This kind of by-product (recyclable or waste) is generated from ordinary transforming activities, and as such can be considered for modelling waste outputs of comparable composition. In the ecoinvent database, treatment option/s for this by-product include: deposition (sanitary landfill, landfarming), thermal (municipal incineration). Based on the aforementioned treatments, this by-product receives, it is a non-hazardous waste. This by-product can be modelled on two levels: treatment activity and market activity. The former one refers to the specific technology treating the by-product while the latter level represents a mix of treatments. Users are encouraged to inspect the modelling assumptions of the treatment activities and when selecting the market to additionally inspect the treatment mix. Collection and transportation of this by-product is accounted in the respective market activity, users are advised to inspect and modify the average transportation distances for a case specific modelling.
f42e893e-db66-5edb-81cb-fc7aeff821b7 | market for electricity, high voltage | CA-MB | 2014 - 2022 | market activity | Electricity | 3510:Electric power generation, transmission and distribution | D - Electricity, gas, steam and air conditioning supply | 66c93e71-f32b-4591-901c-55395db5c132 | ReferenceProduct | electricity, high voltage | 17100: Electrical energy | kWh | This product represents electrical energy measured in kWh. If electricity is taken from a market for electricity, the transmission infrastructure, country-specific losses and transformation losses (for markets for medium and low voltage) are included. Covers voltages above 24 kV.
f2565367-613b-574e-867e-715dc84e2b5a | land already in use, perennial cropland to annual crop | BR-AM | 2014 - 2022 | ordinary transforming activity | Land Use | 0161:Support activities for crop production | A - Agriculture, forestry and fishing | 4c2bb0f0-422d-4fb3-bcfe-a36ef1b55874 | ReferenceProduct | land tenure, arable land, measured as carbon net primary productivity, annual crop | 7: Financial and related services; real estate services; and rental and leasing services | kg | This is delivering the service of converting one type of land into another. Specifically here converting land to be used for annual crop production. The service models the changes in carbon stocks due to the transformation of land. It is measured as kg of C net primary productvity (NPP) and represents the amount of land transformed to produce this NPP. There are five types of land (primary forest, secondary forest, grassland, annual crop and perennial crop) that are converted into land that is meant to be used for annual crop production. In a market, the mix of land tenure is country specific and thus users are prompted to inspect the regional composition for the specific land types converted into land for annual crop production.
ef793e6d-9496-4528-889f-d80ebf385740 | hardwood forestry, birch, sustainable forest management | GLO | 2010 - 2022 | ordinary transforming activity | Forestry; Wood | 0220:Logging | A - Agriculture, forestry and fishing | 97165d99-f445-4b78-8ec8-e145ecd787f4 | ReferenceProduct | bundle, energy wood, measured as dry mass | 031: Wood in the rough | kg | The product 'bundle, energy wood, measured as dry mass' represents bundles of logging slash. The amount is expressed as dry mass. Bundles of energy wood are used as wood fuel with a lower heating value of circa 11.61 MJ/kg.
ef793e6d-9496-4528-889f-d80ebf385740 | hardwood forestry, birch, sustainable forest management | GLO | 2010 - 2022 | ordinary transforming activity | Forestry; Wood | 0220:Logging | A - Agriculture, forestry and fishing | 1fb2e33c-efb6-42f9-99e0-f9024ace9fcc | ReferenceProduct | cleft timber, measured as dry mass | 031: Wood in the rough | kg | The product 'cleft timber, measured as dry mass' represents a mix of cleft timber produced from residual softwood and hardwood from forestry activities as well as cleft timber produced as the sole reference product from planted eucalyptus forest management activities. The amount is expressed as dry mass, including bark. Production takes place in the forest. When produced from residual softwood and hardwood, the wood is cut into one-meter-long log pieces. The logs are split along the grain with a mobile, tractor-powered clefting device. When produced from eucalyptus hardwood, the production of cleft timber includes the use of a grapple saw or a chain saw. Cleft timber is used as wood fuel with a lower heating value of circa 14.46 MJ/kg.
ef793e6d-9496-4528-889f-d80ebf385740 | hardwood forestry, birch, sustainable forest management | GLO | 2010 - 2022 | ordinary transforming activity | Forestry; Wood | 0220:Logging | A - Agriculture, forestry and fishing | aed42e37-62bc-4f3f-a527-b92f5187c0e8 | ReferenceProduct | pulpwood, hardwood, measured as solid wood under bark | 031: Wood in the rough | m3 | The product 'pulpwood, hardwood, measured as solid wood under bark' represents wood used to make wood pulp for paper production. The amount is expressed as solid wood including bark. Production takes place in the forest.
ef793e6d-9496-4528-889f-d80ebf385740 | hardwood forestry, birch, sustainable forest management | GLO | 2010 - 2022 | ordinary transforming activity | Forestry; Wood | 0220:Logging | A - Agriculture, forestry and fishing | c00cac00-a885-42b0-88f5-fb5dce2a9a6f | ReferenceProduct | sawlog and veneer log, hardwood, measured as solid wood under bark | 031: Wood in the rough | m3 | The product 'sawlog and veneer log, hardwood, measured as solid wood under bark' represents roundwood from hardwood species such as beech, birch, and oak. The amount is expressed as solid wood including bark. Production takes place in the forest. In the ecoinvent database, hardwood sawlogs are used for process such as the production of sawn hardwood and the production of plywood.
ef793e6d-9496-4528-889f-d80ebf385740 | hardwood forestry, birch, sustainable forest management | GLO | 2010 - 2022 | ordinary transforming activity | Forestry; Wood | 0220:Logging | A - Agriculture, forestry and fishing | 7fe99768-d571-4bc2-a272-7df585bd0d48 | ReferenceProduct | wood chips, wet, measured as dry mass | 31230: Wood in chips or particles | kg | The product 'wood chips, wet, measured as dry mass' represent wood chips produced from residual wood (slab and sidings) and logs at the sawmill site as well as wood chips produced in forestry activities. The weight is expressed as dry mass. Wood chips are produced by chopping larger pieces of softwood or hardwood into chips. 'Wood chips, wet, measured as dry mass' are produced with a stationary electric chipper (at the sawmill), with a mobile chipper (at forest road), or with a diesel terrain chipper (in the stand). Wood chips, wet are mostly used as wood fuel.
7d72a4e9-ad22-4754-a512-671ccd14919e | market for recultivation, iron mine | GLO | 2011 - 2022 | market activity | Resource Extraction | 3900:Remediation activities and other waste management services | E - Water supply; sewerage, waste management and remediation activities | eb134880-3c15-4a18-af4c-e1e521b4101f | ReferenceProduct | recultivation, iron mine | 9441: Site remediation and clean-up services | m2 | This is delivering the service of recultivation of a iron mine. The process represents the transformation from iron extraction site to to a land with no specif application with coverage of crude ore residues. The service includes land transformation and the machines needed but it excludes the refill material.
28154167-dc5e-4ebd-8bdf-a6b65cb68975 | electricity production, natural gas, conventional power plant | CA-MB | 1990 - 2022 | ordinary transforming activity | Electricity | 3510:Electric power generation, transmission and distribution | D - Electricity, gas, steam and air conditioning supply | 66c93e71-f32b-4591-901c-55395db5c132 | ReferenceProduct | electricity, high voltage | 17100: Electrical energy | kWh | This product represents electrical energy measured in kWh. If electricity is taken from a market for electricity, the transmission infrastructure, country-specific losses and transformation losses (for markets for medium and low voltage) are included. Covers voltages above 24 kV.
28154167-dc5e-4ebd-8bdf-a6b65cb68975 | electricity production, natural gas, conventional power plant | CA-MB | 1990 - 2022 | ordinary transforming activity | Electricity | 3510:Electric power generation, transmission and distribution | D - Electricity, gas, steam and air conditioning supply | cbe9c9dc-9b5e-40c0-a513-2db2d42e1b1f | ByProduct | residue from cooling tower | 39: Wastes or scraps | kg | 'residue from cooling tower' is a solid waste under the category of industrial wastes. It is primarily generated in chemicals production and heat and electricity production. 'residue from cooling tower' contain the following fractions: 100% cooling tower residue. By the database default (and per unit of reference product),'residue from cooling tower' has 30% water on wet mass basis (70% dry matter) and Carbon present is of only fossil origin (5.44% on a dry matter basis). It has no heating value. This kind of by-product (recyclable or waste) is generated from ordinary transforming activities, and as such can be considered for modelling waste outputs of comparable composition. In the ecoinvent database, treatment option/s for this by-product include: deposition (sanitary landfill). Based on the aforementioned treatments, this by-product receives, it is a non-hazardous waste. This by-product can be modelled on two levels: treatment activity and market activity. The former one refers to the specific technology treating the by-product while the latter level represents a mix of treatments. Users are encouraged to inspect the modelling assumptions of the treatment activities and when selecting the market to additionally inspect the treatment mix. Collection and transportation of this by-product is accounted in the respective market activity, users are advised to inspect and modify the average transportation distances for a case specific modelling.
00e3290f-e5d8-4020-a628-35e442be6a52 | mine construction, gold | ZA | 2002 - 2022 | ordinary transforming activity | Infrastructure & Machinery; Resource Extraction | 4290:Construction of other civil engineering projects | F - Construction | 515dd20c-c5ae-4beb-a5f8-0b67918c28d6 | ReferenceProduct | mine infrastructure, gold | 53261: Mining constructions | unit | This is an immobile infrastructure, representing the construction of a mine infrastructure, gold. The infrastructure represents an open pit and underground mining, with a lifetime of 50 years. The process includes land use and the consumption of buildings and machinery for open pit mining.
e406aefb-e67d-444a-8166-6be961bc905e | electricity production, photovoltaic, 570kWp open ground installation, multi-Si | CN-JL | 2008 - 2022 | ordinary transforming activity | Electricity | 3510:Electric power generation, transmission and distribution | D - Electricity, gas, steam and air conditioning supply | d69294d7-8d64-4915-a896-9996a014c410 | ReferenceProduct | electricity, low voltage | 17100: Electrical energy | kWh | This product represents electrical energy measured in kWh. If electricity is taken from a market for electricity, the transmission infrastructure, country-specific losses and transformation losses (for markets for medium and low voltage) are included. Covers voltages below 1 kV.
e406aefb-e67d-444a-8166-6be961bc905e | electricity production, photovoltaic, 570kWp open ground installation, multi-Si | CN-JL | 2008 - 2022 | ordinary transforming activity | Electricity | 3510:Electric power generation, transmission and distribution | D - Electricity, gas, steam and air conditioning supply | e8a51ec1-60cb-4ead-a948-ad1142c61918 | ByProduct | wastewater, average | 39990: Other wastes n.e.c. | m3 | 'wastewater, average' is a by-product (wastewater) produced from residential sources. It is generated from a wide range of residential, industrial and commercial activities. By the database default (and per unit of reference product),'wastewater, average' has the following physicochemical characteristics: C: 0.000000043979 kg/m3 , N: 0.031015 kg/m3 , P: 0.0044833 kg/m3. This by-product can have a regional-specific composition; users are prompted to refer to the properties of this wastewater (in activities treating them) for a detailed elemental composition. This kind of by-product (wastewater) is generated from ordinary transforming activities, and as such can be considered for modelling wastewater outputs of comparable composition. In the ecoinvent database, treatment option/s for this wastewater include: wastewater treatment plant. This by-product can be modelled on two levels: treatment activity and market activity. The former one refers to the specific technology treating the by-product while the latter level represents a mix of treatments. Users are encouraged to inspect the modelling assumptions of the treatment activities and when selecting the market to additionally inspect the treatment mix. Collection and transportation of wastewater is accounted in the respective market activity with the use of sewer infrastructure; Transportation of wastewater through a sewer grid results in losses until the wastewater enters the wastewater treatment plant. Direct emissions due to those losses are considered in the market activity. Losses are regional specific and thus users are encouraged to inspect the regional modelling assumptions.
2aab04e2-8eba-479c-a77f-45c58dfdb501 | electricity voltage transformation from medium to low voltage | CN-NCGC | 2020 - 2022 | ordinary transforming activity | Electricity | 3510:Electric power generation, transmission and distribution | D - Electricity, gas, steam and air conditioning supply | d69294d7-8d64-4915-a896-9996a014c410 | ReferenceProduct | electricity, low voltage | 17100: Electrical energy | kWh | This product represents electrical energy measured in kWh. If electricity is taken from a market for electricity, the transmission infrastructure, country-specific losses and transformation losses (for markets for medium and low voltage) are included. Covers voltages below 1 kV.
9e51d3e4-22f4-4bc8-91de-f005805c360a | fava bean seed production, organic, for sowing | GLO | 1999 - 2022 | ordinary transforming activity | Agriculture & Animal Husbandry | 0164:Seed processing for propagation | A - Agriculture, forestry and fishing | c3d0ee4c-4e20-4b5c-8ff8-827400a011e0 | ReferenceProduct | fava bean seed, organic, for sowing | 01260: Vegetable seeds, except beet seeds | kg | The product 'fava bean seed, organic, for sowing' is a seed. It is an annual crop. This seed product is used for plant propagation. The seed produced at the farm is transported to the processing centre, treated (pre-cleaning, cleaning, eventually drying, chemical dressing (for integrated production) and bag filling), stored and afterwards transported to the regional storage centre. This product is produced through organic agricultural practices which do not include fertiliser and pesticide application.
bfcd7b4a-bb35-4b65-af9c-3e784a6392da | market for chemi-thermomechanical pulp | GLO | 2011 - 2022 | market activity | Pulp & Paper | 1701:Manufacture of pulp, paper and paperboard | C - Manufacturing | 726ac38f-0c3b-46a9-bd15-76f05bd8cd32 | ReferenceProduct | chemi-thermomechanical pulp | 321: Pulp, paper and paperboard | kg | The product 'chemi-thermomechanical pulp' (CTMP) is a type of unbleached, mechanical, wood-containing pulp. Mechanical pulp is weaker than chemical pulp (sulfate and sulfite pulp) but has a higher light-scattering coefficients and opacity. In the CTMP production process, wood chips are impregnated with chemicals (sulfonation with Na2SO3) before they are mechanically defibrated in the refiner under high pressure (~about 3 bar) or at atmospheric pressure, mainly in two stages. During mechanical defibration, lignin is plasticised and remains in the pulp. CTMP cannot be brightened effectively by oxidative and reductive bleaching. Most of the mechanical pulp is produced at integrated pulp mills which directly process it further into (paper-) products and only a minor part of pulp production is sold on the market. CTMP is mainly used for Printing & writing papers, tissue and packaging boards.
e93828b7-bc8e-5962-a4d0-def6cddb3822 | market for fibreboard, soft | RER | 2019 - 2022 | market activity | Wood | 1621:Manufacture of veneer sheets and wood-based panels | C - Manufacturing | 113b50d5-d900-4fbf-adde-c69b662b6834 | ReferenceProduct | fibreboard, soft | 31449: Other fibreboard | m3 | The product 'fibreboard, soft' also called softboard or wood insulation board is an engineered wood product in conformity with the standard EN 13171. Soft fibreboard consists of up to 85% of wood fibres which have been produced in either the dry or the wet process from wood residues from sawmills (e. g. sidings) and from wood chips. When produced in the dry process, it is also called low density fibre board. In the wet process, the raw material is grinded and then mixed into a mash with up to 98% water. This mash is then formed into a so-called fibre cake. After pressing most water out of the mat, the fibre cake is the cut and dried in the drying channel with temperatures between 160 to 220 °C. The addition of binders is usually not required, as the heating of the liquid lignin as part of the wood bonds the fibres during cooling. For special purposes (higher strength, hydrophobic properties), resins or bitumen-containing agents can be added. Thicker boards are produced from gluing together several standard boards. In the dry process, the fibres are dried directly after grinding and mixed with up to 4% resin, (e. g. PUR resin). For the production of flexible insulation boards, synthetic textile fibres or fibres from corn starch are added to the wood fibres. Subsequently, the fibres are sprinkled in desired thickness, pressed, hardened with a mixture of vapour and air and then cut, stacked and packed. Softboard is applied for building shell like roofs, walls and floors, acting as thermal and acoustic insulating material. Softboard regulates moisture balance permitting fully vapour permeable construction which avoids the risk of interstitial condensation or rot without the use of membranes or vented cavities.
734a7d8c-84fc-4e28-938d-52e122ca2b42 | treatment of blast furnace gas, in power plant | CA-ON | 1980 - 2022 | ordinary transforming activity | Electricity; Waste Treatment & Recycling; Heat | 3510:Electric power generation, transmission and distribution | D - Electricity, gas, steam and air conditioning supply | b254bbdf-fb2b-4878-aec9-2a7820f3f32e | ReferenceProduct | blast furnace gas | 17200: Coal gas, water gas, producer gas and similar gases, other than petroleum gases and other gaseous hydrocarbons | MJ | 'blast furnace gas' is a solid waste under the category of industrial wastes. It is primarily generated in steelmaking process during the smelting process. 'blast furnace gas' contain the following fractions: 100% blast furnace gas. By the database default (and per unit of reference product),'blast furnace gas' has 0% water on wet mass basis (100% dry matter) and Carbon present is of only fossil origin (15.66% on a dry matter basis). It has no heating value. This kind of by-product (recyclable or waste) is generated from ordinary transforming activities, and as such can be considered for modelling waste outputs of comparable composition. In the ecoinvent database, this by-product is used in the following processes: iron pellet production; treatment of blast furnace gas, in power plant. This by-product can be modelled on two levels: treatment activity and market activity. The former one refers to the specific technology treating the by-product while the latter level represents a mix of treatments. Users are encouraged to inspect the modelling assumptions of the treatment activities and when selecting the market to additionally inspect the treatment mix. Collection and transportation of this by-product is accounted in the respective market activity, users are advised to inspect and modify the average transportation distances for a case specific modelling.
734a7d8c-84fc-4e28-938d-52e122ca2b42 | treatment of blast furnace gas, in power plant | CA-ON | 1980 - 2022 | ordinary transforming activity | Electricity; Waste Treatment & Recycling; Heat | 3510:Electric power generation, transmission and distribution | D - Electricity, gas, steam and air conditioning supply | 66c93e71-f32b-4591-901c-55395db5c132 | ByProduct | electricity, high voltage | 17100: Electrical energy | kWh | This product represents electrical energy measured in kWh. If electricity is taken from a market for electricity, the transmission infrastructure, country-specific losses and transformation losses (for markets for medium and low voltage) are included. Covers voltages above 24 kV.
734a7d8c-84fc-4e28-938d-52e122ca2b42 | treatment of blast furnace gas, in power plant | CA-ON | 1980 - 2022 | ordinary transforming activity | Electricity; Waste Treatment & Recycling; Heat | 3510:Electric power generation, transmission and distribution | D - Electricity, gas, steam and air conditioning supply | 71e2f1db-a2c5-44d0-8337-dfff15be974d | ByProduct | heat, district or industrial, other than natural gas | 17300: Steam and hot water | MJ | This product represents heat measured in MJ. The heat is produced through various other means than natural gas. This includes burning of biomethane in gas turbine; biogas in co-gen gas engine; anthracite, coal, lignite briquettes and coke in stove; hardwood, logs, softwood, wood chips, wood pellets in furnaces and wood heaters; light fuel oil in boilers. Also contributing are heat from heat pumps and solar collectors. The dataset is targeted for district and industrial-scale heating.
d98f8d01-3490-44ce-a2ff-210e7e3cd427 | aluminium oxide, non-metallurgical to generic market for refractory material, acid | GLO | 2019 - 2022 | ordinary transforming activity | Minerals; Chemicals | 2391:Manufacture of refractory products | C - Manufacturing | ddf1bc4e-ac9c-4a37-824c-b5dee2dc2d98 | ReferenceProduct | refractory material, acid | 373: Refractory products and structural non-refractory clay products | kg | Refractories are materials that can withstand very high temperatures. Refractories are classified in basic, neutral and acid.
1d059b73-ad6c-481e-870b-3aee33d0c710 | market for calcium borates | GLO | 2011 - 2022 | market activity | Resource Extraction; Minerals; Chemicals | 0891:Mining of chemical and fertilizer minerals | B - Mining and quarrying | 71051431-fb13-4033-a896-2c6ef0705d71 | ReferenceProduct | calcium borates | 346: Fertilizers and pesticides | kg | 'calcium borates' is an inorganic substance with a CAS no. : 12007-56-6. It is called 'calcium borate' under IUPAC naming and its molecular formula is: Ca3B2O6. It is solid under normal conditions of temperature and pressure. It is modelled as a pure substance. Modelling this substance in a solution requires the user to add the solvent of their choice in their models. On a consumer level, is used in the following products: soap and detergents. On industrial sites, the substance is used for the manufacture of products in the following sectors: waste treatment, polymers, glass and agriculture. | 012007-56-6
8e507842-c005-4e63-861a-654f7c46f10e | market for ventilation duct, elbow 90°, steel, 100x50 mm | GLO | 2011 - 2022 | market activity | Infrastructure & Machinery | 2819:Manufacture of other general-purpose machinery | C - Manufacturing | 0d9ee50e-e44e-41d9-b0d4-748ce8b6def0 | ReferenceProduct | ventilation duct, elbow 90°, steel, 100x50 mm | 44831: Parts of the following appliances: electromechanical domestic appliances, shavers and hairclippers, with self-[…] | unit | This is an infrastructure, representing the product of a ventilation duct, elbow 90°, steel, 100x50 mm, a typical component used for a ventilation system in a multi family house. It is made of steel and has a lifetime of 50 years. The process includes the input materials, energy consumption during the production and production infrastructure.
094117a6-7d45-4b57-96c7-2aa29b6a985e | residential sewer grid construction, 0.087 km | GLO | 1996 - 2022 | ordinary transforming activity | Infrastructure & Machinery; Waste Treatment & Recycling | 4220:Construction of utility projects | F - Construction | aead8a1b-872e-4d15-a3d6-1deb68c89b49 | ReferenceProduct | residential sewer grid, 0.087 km | 53253: Sewage and water treatment plants | km | This is an immobile infrastructure, representing the construction of a "residential sewer grid, 0.087 km". This infrastructure models a sewer system used to deliver wastewater to a municipal wastewater treatment plant. It has an average length of 0.087 km and a lifetime of 100 years including also a renovation after 70 years of operation. The process includes construction material inputs, end-of-life, emissions to water and air, electricity and fuel consumption for the production.
094117a6-7d45-4b57-96c7-2aa29b6a985e | residential sewer grid construction, 0.087 km | GLO | 1996 - 2022 | ordinary transforming activity | Infrastructure & Machinery; Waste Treatment & Recycling | 4220:Construction of utility projects | F - Construction | 48f6b7c9-093b-4dd0-bf0d-9ba54b4c2d22 | ByProduct | waste concrete, not reinforced | 39: Wastes or scraps | kg | 'waste concrete, not reinforced' is a solid waste under the category of construction and demolition wastes. It is primarily generated in construction and demolition of building infrastructure. 'waste concrete, not reinforced' contain the following fractions: 100% inert waste (concrete). By the database default (and per unit of reference product),'waste concrete, not reinforced' has 0% water on wet mass basis (100% dry matter) and it has no Carbon content. It has no heating value. This kind of by-product (recyclable or waste) is generated from ordinary transforming activities, and as such can be considered for modelling waste outputs of comparable composition. In the ecoinvent database, this by-product is used in the following processes: treatment of waste concrete, not reinforced, collection for final disposal; treatment of waste concrete, not reinforced, recycling; treatment of waste concrete, not reinforced, sorting plant. Based on the aforementioned treatments, this by-product receives, it is a non-hazardous waste. This by-product can be modelled on two levels: treatment activity and market activity. The former one refers to the specific technology treating the by-product while the latter level represents a mix of treatments. Users are encouraged to inspect the modelling assumptions of the treatment activities and when selecting the market to additionally inspect the treatment mix. Collection and transportation of this by-product is accounted in the respective market activity, users are advised to inspect and modify the average transportation distances for a case specific modelling.
094117a6-7d45-4b57-96c7-2aa29b6a985e | residential sewer grid construction, 0.087 km | GLO | 1996 - 2022 | ordinary transforming activity | Infrastructure & Machinery; Waste Treatment & Recycling | 4220:Construction of utility projects | F - Construction | 7ee0ddc3-924d-4339-b9bf-7856af6a698f | ByProduct | waste polyethylene | 39270: Waste, parings and scrap of plastics | kg | 'waste polyethylene' is a solid waste under the category of construction and demolition wastes. It can be sourced in many and various ways and therefore it can belong in all waste categories (commercial and institutional, industrial and construction and demolition). It is primarily generated in a wide range of production and construction activities in many different sectors. 'waste polyethylene' contain the following fractions: 100% waste polyethylene. By the database default (and per unit of reference product),'waste polyethylene' has 0.4% water on wet mass basis (99.6% dry matter) and Carbon present is of only fossil origin (82.53% on a dry matter basis). It has a higher heating value of 42.82 MJ/kg . This kind of by-product (recyclable or waste) is generated from ordinary transforming activities, and as such can be considered for modelling waste outputs of comparable composition. In the ecoinvent database, treatment option/s for this by-product include: deposition (sanitary landfill, unsanitary landfill), thermal (municipal incineration), uncontrolled forms of disposal (open dump, open burning). Based on the aforementioned treatments, this by-product receives, it is a non-hazardous waste. This by-product can be modelled on two levels: treatment activity and market activity. The former one refers to the specific technology treating the by-product while the latter level represents a mix of treatments. Users are encouraged to inspect the modelling assumptions of the treatment activities and when selecting the market to additionally inspect the treatment mix. Collection and transportation of this by-product is accounted in the respective market activity, users are advised to inspect and modify the average transportation distances for a case specific modelling. | 009002-88-4
094117a6-7d45-4b57-96c7-2aa29b6a985e | residential sewer grid construction, 0.087 km | GLO | 1996 - 2022 | ordinary transforming activity | Infrastructure & Machinery; Waste Treatment & Recycling | 4220:Construction of utility projects | F - Construction | 9219c94a-7a25-4a4c-b25d-c096fdd50d47 | ByProduct | waste polyvinylchloride | 39270: Waste, parings and scrap of plastics | kg | 'waste polyvinylchloride' is a solid waste under the category of construction and demolition wastes. It can be sourced in many and various ways and therefore it can belong in all waste categories (commercial and institutional, industrial and construction and demolition). It is primarily generated in a wide range of production activities in many different sectors, like building infrastructure, metal processing, electric apparatuses, heavy machinery, etc. 'waste polyvinylchloride' contain the following fractions: 100% waste polyvinylchloride (PVC). By the database default (and per unit of reference product),'waste polyvinylchloride' has 0.2% water on wet mass basis (99.8% dry matter) and Carbon present is of only fossil origin (44.09% on a dry matter basis). It has a higher heating value of 21.67 MJ/kg . This kind of by-product (recyclable or waste) is generated from ordinary transforming activities, and as such can be considered for modelling waste outputs of comparable composition. In the ecoinvent database, treatment option/s for this by-product include: deposition (sanitary landfill, unsanitary landfill), thermal (municipal incineration), uncontrolled forms of disposal (open dump, open burning). Based on the aforementioned treatments, this by-product receives, it is a non-hazardous waste. This by-product can be modelled on two levels: treatment activity and market activity. The former one refers to the specific technology treating the by-product while the latter level represents a mix of treatments. Users are encouraged to inspect the modelling assumptions of the treatment activities and when selecting the market to additionally inspect the treatment mix. Collection and transportation of this by-product is accounted in the respective market activity, users are advised to inspect and modify the average transportation distances for a case specific modelling. | 009002-86-2
dadcdb03-307e-482c-aaa8-7f02f6c376a3 | combine harvesting | GLO | 1991 - 2022 | ordinary transforming activity | Agriculture & Animal Husbandry | 0161:Support activities for crop production | A - Agriculture, forestry and fishing | cf52c0fe-72b3-4f42-a475-16a5b2a6f850 | ReferenceProduct | combine harvesting | 86119: Other support services to crop production | ha | This is delivering the service of 'combine harvesting' on an area of one hectare. It includes the use of diesel powered mobile infrastructure (tractors, machinery). Diesel combustion linearly affects direct emissions. Hence, a user can model the right amount of this service by using information on diesel consumption. For example: If within the user's model diesel consumption is 30 kg/ha while in this service it is 15 kg/ha, the user can model with 2 ha of this service.
d15dfea1-ee48-50b1-844f-ef4580c8157e | market for waste polystyrene | AT | 2018 - 2022 | market activity | Waste Treatment & Recycling | 3821:Treatment and disposal of non-hazardous waste | E - Water supply; sewerage, waste management and remediation activities | b0176c67-5bc0-462a-8466-4f372f446f7c | ReferenceProduct | waste polystyrene | 39270: Waste, parings and scrap of plastics | kg | 'waste polystyrene' is a solid waste under the category of industrial wastes. It can be sourced in many and various ways and therefore it can belong in all waste categories (commercial and institutional, industrial and construction and demolition). It is primarily generated in a wide range of production activities in many different sectors. 'waste polystyrene' contain the following fractions: 100% waste polystyrene. By the database default (and per unit of reference product),'waste polystyrene' has 0.2% water on wet mass basis (99.8% dry matter) and Carbon present is of only fossil origin (92.26% on a dry matter basis). It has a higher heating value of 38.88 MJ/kg . This kind of by-product (recyclable or waste) is generated from ordinary transforming activities, and as such can be considered for modelling waste outputs of comparable composition. In the ecoinvent database, treatment option/s for this by-product include: deposition (sanitary landfill, unsanitary landfill), thermal (municipal incineration), uncontrolled forms of disposal (open dump, open burning). Based on the aforementioned treatments, this by-product receives, it is a non-hazardous waste. This by-product can be modelled on two levels: treatment activity and market activity. The former one refers to the specific technology treating the by-product while the latter level represents a mix of treatments. Users are encouraged to inspect the modelling assumptions of the treatment activities and when selecting the market to additionally inspect the treatment mix. Collection and transportation of this by-product is accounted in the respective market activity, users are advised to inspect and modify the average transportation distances for a case specific modelling. | 009003-53-6
1986f4af-2d25-4333-89b0-ecf72749cae5 | catalytic converter production, three-way, 19.1l | GLO | 1987 - 2022 | ordinary transforming activity | Infrastructure & Machinery | 2930:Manufacture of parts and accessories for motor vehicles | C - Manufacturing | 70b31156-a8bb-40a2-99c5-6de216fb9f56 | ReferenceProduct | catalytic converter, three-way, 19.1l | 46910: Electrical ignition or starting equipment of a kind used for internal combustion engines; generators and cut-o[…] | unit | This is an infrastructure, representing the product of a catalytic converter, three-way. The infrastructure has a capacity of 19.1 liters and weighs 70 kg. Ceramic or, more frequently, metallic (as accounted for here) monoliths are used as substrates, which are coated with the precious metals platinum, palladium, rhodium and various non-precious metal oxides. During production, the catalyst is heated for approx. 5 hours at 300 °C in an electrically heated air stream. This requires 2 kW of electrical power per liter of catalyst volume is required. The lifespan is assumed to be 20'000 operating hours.
1986f4af-2d25-4333-89b0-ecf72749cae5 | catalytic converter production, three-way, 19.1l | GLO | 1987 - 2022 | ordinary transforming activity | Infrastructure & Machinery | 2930:Manufacture of parts and accessories for motor vehicles | C - Manufacturing | ad38bbd2-e41c-4509-9dc3-c5c708a36606 | ByProduct | waste paperboard, unsorted | 39240: Waste and scrap of paper or paperboard | kg | Waste paper, unsorted refers to waste paperboard that is meant to enter a sorting plant, aiming to recycle part of it after sorting.
1986f4af-2d25-4333-89b0-ecf72749cae5 | catalytic converter production, three-way, 19.1l | GLO | 1987 - 2022 | ordinary transforming activity | Infrastructure & Machinery | 2930:Manufacture of parts and accessories for motor vehicles | C - Manufacturing | 64d5b86f-0965-4051-89cc-9580ac0ee5cf | ByProduct | wastewater from pig iron production | 39990: Other wastes n.e.c. | m3 | 'wastewater from pig iron production' is a by-product (wastewater) produced from industrial sources. It is generated from metals processes and electric machinery (boilers, motors, generators, etc) production activities. By the database default (and per unit of reference product),'wastewater from pig iron production' has the following physicochemical characteristics: C: 0 kg/m3 , N: 0 kg/m3 , P: 0 kg/m3. This by-product can have a regional-specific composition; users are prompted to refer to the properties of this wastewater (in activities treating them) for a detailed elemental composition. This kind of by-product (wastewater) is generated from ordinary transforming activities, and as such can be considered for modelling wastewater outputs of comparable composition. In the ecoinvent database, treatment option/s for this wastewater include: wastewater treatment plant. This by-product can be modelled on two levels: treatment activity and market activity. The former one refers to the specific technology treating the by-product while the latter level represents a mix of treatments. Users are encouraged to inspect the modelling assumptions of the treatment activities and when selecting the market to additionally inspect the treatment mix. Collection and transportation of wastewater is accounted in the respective market activity with the use of sewer infrastructure; Transportation of wastewater through a sewer grid results in losses until the wastewater enters the wastewater treatment plant. Direct emissions due to those losses are considered in the market activity. Losses are regional specific and thus users are encouraged to inspect the regional modelling assumptions.
48926ac4-bba3-436a-96aa-3abd6fba3c73 | treatment of used cathode ray tube display, manual dismantling | GLO | 2005 - 2022 | ordinary transforming activity | Waste Treatment & Recycling | 3830:Materials recovery | E - Water supply; sewerage, waste management and remediation activities | 6538944f-f942-4e35-90a5-c2b8cc189207 | ReferenceProduct | used cathode ray tube display | 39990: Other wastes n.e.c. | kg | "'used cathode ray tube display' is a solid waste under the category of industrial wastes. It is primarily generated in end-of-life of cathode ray tube display. 'used cathode ray tube display' contain the following fractions: glass, steel, plastic mixture. By the database default (and per unit of reference product),'used cathode ray tube display' has 0% water on wet mass basis (100% dry matter) and Carbon present is of both fossil (16.32% on a dry matter basis), and non-fossil origin (0.24% on a dry matter basis). It has no heating value. This kind of by-product (recyclable or waste) is generated in a specific treatment process, and as such is not intended to be used as for modelling waste outputs from other activities. In the ecoinvent database, treatment option/s for this by-product include: manual (dismantling). Based on the aforementioned treatments, this by-product receives, it is a non-hazardous waste. In addition, this by-product is used in the following processes: treatment of used cathode ray tube display, mechanical treatment. This by-product can be modelled on two levels: treatment activity and market activity. The former one refers to the specific technology treating the by-product while the latter level represents a mix of treatments. Users are encouraged to inspect the modelling assumptions of the treatment activities and when selecting the market to additionally inspect the treatment mix. Collection and transportation of this by-product is accounted in the respective market activity, users are advised to inspect and modify the average transportation distances for a case specific modelling. "
48926ac4-bba3-436a-96aa-3abd6fba3c73 | treatment of used cathode ray tube display, manual dismantling | GLO | 2005 - 2022 | ordinary transforming activity | Waste Treatment & Recycling | 3830:Materials recovery | E - Water supply; sewerage, waste management and remediation activities | b6403446-83de-4c3c-9c63-bac68b4a404b | ByProduct | glass from used cathode ray tube | 37111: Glass in the mass, in balls (except microspheres), rods or tubes, unworked; waste and scrap of glass | kg | 'glass from used cathode ray tube' is a solid waste under the category of industrial wastes. It is primarily generated in the treatment process of cathode ray tube. 'glass from used cathode ray tube' contain the following fractions: 100% inert waste (glass). By the database default (and per unit of reference product),'glass from used cathode ray tube' has 0% water on wet mass basis (100% dry matter) and Carbon present is of only fossil origin (0.3% on a dry matter basis). It has no heating value. This kind of by-product (recyclable or waste) is generated in a specific treatment process, and as such is not intended to be used as for modelling waste outputs from other activities. In the ecoinvent database, this by-product is used in the following processes: treatment of glass from used cathode ray tube. Based on the aforementioned treatments, this by-product receives, it is a non-hazardous waste. This by-product can be modelled on two levels: treatment activity and market activity. The former one refers to the specific technology treating the by-product while the latter level represents a mix of treatments. Users are encouraged to inspect the modelling assumptions of the treatment activities and when selecting the market to additionally inspect the treatment mix. Collection and transportation of this by-product is accounted in the respective market activity, users are advised to inspect and modify the average transportation distances for a case specific modelling.
48926ac4-bba3-436a-96aa-3abd6fba3c73 | treatment of used cathode ray tube display, manual dismantling | GLO | 2005 - 2022 | ordinary transforming activity | Waste Treatment & Recycling | 3830:Materials recovery | E - Water supply; sewerage, waste management and remediation activities | d1a4a803-c563-4740-84cf-3c21a488bd74 | ByProduct | scrap steel | 39310: Slag, dross, scalings and other waste from the manufacture of iron or steel | kg | 'scrap steel' is a solid waste under the category of industrial wastes. It can be sourced in many and various ways and therefore it can belong in the following waste categories: construction and demolition. It is primarily generated in a wide range of production activities in many different sectors. 'scrap steel' contain the following fractions: 100& steel scrap. By the database default (and per unit of reference product),'scrap steel' has 0% water on wet mass basis (100% dry matter) and it has no Carbon content. It has no heating value. This kind of by-product (recyclable or waste) is generated from ordinary transforming activities, and as such can be considered for modelling waste outputs of comparable composition. In the ecoinvent database, treatment option/s for this by-product include: deposition (inert material landfill), thermal (municipal incineration). Based on the aforementioned treatments, this by-product receives, it is a non-hazardous waste. In addition, this by-product is used in the following processes: clinker production. This by-product can be modelled on two levels: treatment activity and market activity. The former one refers to the specific technology treating the by-product while the latter level represents a mix of treatments. Users are encouraged to inspect the modelling assumptions of the treatment activities and when selecting the market to additionally inspect the treatment mix. Collection and transportation of this by-product is accounted in the respective market activity, users are advised to inspect and modify the average transportation distances for a case specific modelling. | 007439-89-6
48926ac4-bba3-436a-96aa-3abd6fba3c73 | treatment of used cathode ray tube display, manual dismantling | GLO | 2005 - 2022 | ordinary transforming activity | Waste Treatment & Recycling | 3830:Materials recovery | E - Water supply; sewerage, waste management and remediation activities | 45dad1b6-cd01-40e0-9c50-71a2ee3297a0 | ByProduct | shredder fraction after manual dismantling of used electronic product | 39990: Other wastes n.e.c. | kg | 'shredder fraction after manual dismantling of used electronic product' is a solid waste under the category of industrial wastes. It is primarily generated in end-of-life of electronic devices. 'shredder fraction after manual dismantling of used electronic product' contain the following fractions: single fraction of used electronic equipment. By the database default (and per unit of reference product),'shredder fraction after manual dismantling of used electronic product' has 0% water on wet mass basis (100% dry matter) and Carbon present is of only fossil origin (28.75% on a dry matter basis). It has a lower heating value of 8.71 MJ/kg . This kind of by-product (recyclable or waste) is generated in a specific treatment process, and as such is not intended to be used as for modelling waste outputs from other activities. In the ecoinvent database, treatment option/s for this by-product include: mechanical (shredding). Based on the aforementioned treatments, this by-product receives, it is a hazardous waste. This by-product can be modelled on two levels: treatment activity and market activity. The former one refers to the specific technology treating the by-product while the latter level represents a mix of treatments. Users are encouraged to inspect the modelling assumptions of the treatment activities and when selecting the market to additionally inspect the treatment mix. Collection and transportation of this by-product is accounted in the respective market activity, users are advised to inspect and modify the average transportation distances for a case specific modelling.
48926ac4-bba3-436a-96aa-3abd6fba3c73 | treatment of used cathode ray tube display, manual dismantling | GLO | 2005 - 2022 | ordinary transforming activity | Waste Treatment & Recycling | 3830:Materials recovery | E - Water supply; sewerage, waste management and remediation activities | 57e5d14a-3624-46d9-bea2-2422222a9f13 | ByProduct | used cable | 39990: Other wastes n.e.c. | kg | 'used cable' is a solid waste under the category of industrial wastes. It can be sourced in many and various ways and therefore it can belong in the following waste categories: residential, commercial and institutional. It is primarily generated in end-of-life of electric and electronic devices. 'used cable' contain the following fractions: copper and plastic insulation. By the database default (and per unit of reference product),'used cable' has 0% water on wet mass basis (100% dry matter) and Carbon present is of only fossil origin (18327.37% on a dry matter basis). It has no heating value. This kind of by-product (recyclable or waste) is generated from ordinary transforming activities, and as such can be considered for modelling waste outputs of comparable composition. In the ecoinvent database, this by-product is used in the following processes: treatment of used cable. Based on the aforementioned treatments, this by-product receives, it is a non-hazardous waste. This by-product can be modelled on two levels: treatment activity and market activity. The former one refers to the specific technology treating the by-product while the latter level represents a mix of treatments. Users are encouraged to inspect the modelling assumptions of the treatment activities and when selecting the market to additionally inspect the treatment mix. Collection and transportation of this by-product is accounted in the respective market activity, users are advised to inspect and modify the average transportation distances for a case specific modelling.
48926ac4-bba3-436a-96aa-3abd6fba3c73 | treatment of used cathode ray tube display, manual dismantling | GLO | 2005 - 2022 | ordinary transforming activity | Waste Treatment & Recycling | 3830:Materials recovery | E - Water supply; sewerage, waste management and remediation activities | 382471d0-afca-4f0d-bec6-f0bfe2c28225 | ByProduct | used printed wiring boards | 39990: Other wastes n.e.c. | kg | 'used printed wiring boards' is a solid waste under the category of industrial wastes. It is primarily generated in end-of-life of warious electric devices. 'used printed wiring boards' contain the following fractions: 100% electronics scrap. By the database default (and per unit of reference product),'used printed wiring boards' has 0% water on wet mass basis (100% dry matter) and Carbon present is of both fossil (19.37% on a dry matter basis), and non-fossil origin (0.1% on a dry matter basis). It has no heating value. This kind of by-product (recyclable or waste) is generated from ordinary transforming activities, and as such can be considered for modelling waste outputs of comparable composition. In the ecoinvent database, treatment option/s for this by-product include: mechanical (shredding). Based on the aforementioned treatments, this by-product receives, it is a hazardous waste. This by-product can be modelled on two levels: treatment activity and market activity. The former one refers to the specific technology treating the by-product while the latter level represents a mix of treatments. Users are encouraged to inspect the modelling assumptions of the treatment activities and when selecting the market to additionally inspect the treatment mix. Collection and transportation of this by-product is accounted in the respective market activity, users are advised to inspect and modify the average transportation distances for a case specific modelling.
48926ac4-bba3-436a-96aa-3abd6fba3c73 | treatment of used cathode ray tube display, manual dismantling | GLO | 2005 - 2022 | ordinary transforming activity | Waste Treatment & Recycling | 3830:Materials recovery | E - Water supply; sewerage, waste management and remediation activities | 80761dd3-0a68-4821-aa1c-088faeac8386 | ByProduct | waste plastic, consumer electronics | 39270: Waste, parings and scrap of plastics | kg | 'waste plastic, consumer electronics' is a solid waste under the category of industrial wastes. It is primarily generated in the production of electronic consumer goods. 'waste plastic, consumer electronics' contain the following fractions: 100% waste plastics from electronic consumer goods. By the database default (and per unit of reference product),'waste plastic, consumer electronics' has 15.3% water on wet mass basis (84.7% dry matter) and Carbon present is of only fossil origin (83.02% on a dry matter basis). It has a higher heating value of 36.29 MJ/kg . This kind of by-product (recyclable or waste) is generated from ordinary transforming activities, and as such can be considered for modelling waste outputs of comparable composition. In the ecoinvent database, treatment option/s for this by-product include: deposition (sanitary landfill, unsanitary landfill), thermal (municipal incineration), uncontrolled forms of disposal (open burning). Based on the aforementioned treatments, this by-product receives, it is a non-hazardous waste. This by-product can be modelled on two levels: treatment activity and market activity. The former one refers to the specific technology treating the by-product while the latter level represents a mix of treatments. Users are encouraged to inspect the modelling assumptions of the treatment activities and when selecting the market to additionally inspect the treatment mix. Collection and transportation of this by-product is accounted in the respective market activity, users are advised to inspect and modify the average transportation distances for a case specific modelling.
755e291a-8312-4a5b-bc48-70dc845b0625 | market for fibre-reinforced concrete, steel | BR | 2016 - 2022 | market activity | Cement & Concrete | 2395:Manufacture of articles of concrete, cement and plaster | C - Manufacturing | dae617cb-a265-4c7f-bae4-5511f68b26f2 | ReferenceProduct | fibre-reinforced concrete, steel | 37510: Non-refractory mortars and concretes | m3 | The product "fibre-reinforced concrete" represents concrete with its mortar matrix reinforced with short fibres. The diameter of these fibres may vary from several micrometers to ca. 1 mm and the length from a few millimetres to 50 or 60 mm. High-strength steel fibres are used in fibre-reinforced shotcrete, and alkali-resistant glass fibres are sometimes used in thin shells or cladding elements. New types of organic fibres are being tested as substitutes for asbestos. Fibre-reinforced concrete has good ductility in both compression and tension. Problems in manufacturing fibre-reinforced concrete are the limited workability of the fresh concrete and the diminished effectiveness of the fibres because of insufficient bonding between fibre and matrix.
78ed7372-fb6c-5859-8831-1c8e35f3a602 | electricity, high voltage, import from NG | NE | 2012 - 2022 | ordinary transforming activity | Electricity | 3510:Electric power generation, transmission and distribution | D - Electricity, gas, steam and air conditioning supply | 66c93e71-f32b-4591-901c-55395db5c132 | ReferenceProduct | electricity, high voltage | 17100: Electrical energy | kWh | This product represents electrical energy measured in kWh. If electricity is taken from a market for electricity, the transmission infrastructure, country-specific losses and transformation losses (for markets for medium and low voltage) are included. Covers voltages above 24 kV.
bc9c5ac8-df6d-5955-a03b-3f2b06607e05 | market for electricity, medium voltage | GH | 2014 - 2022 | market activity | Electricity | 3510:Electric power generation, transmission and distribution | D - Electricity, gas, steam and air conditioning supply | 759b89bd-3aa6-42ad-b767-5bb9ef5d331d | ReferenceProduct | electricity, medium voltage | 17100: Electrical energy | kWh | This product represents electrical energy measured in kWh. If electricity is taken from a market for electricity, the transmission infrastructure, country-specific losses and transformation losses (for markets for medium and low voltage) are included. Covers voltages between 1kV and 24 kV.
d87beb2c-ba47-4c27-8808-294f0d72478a | electricity production, photovoltaic, 3kWp slanted-roof installation, single-Si, panel, mounted | BG | 2005 - 2022 | ordinary transforming activity | Electricity | 3510:Electric power generation, transmission and distribution | D - Electricity, gas, steam and air conditioning supply | d69294d7-8d64-4915-a896-9996a014c410 | ReferenceProduct | electricity, low voltage | 17100: Electrical energy | kWh | This product represents electrical energy measured in kWh. If electricity is taken from a market for electricity, the transmission infrastructure, country-specific losses and transformation losses (for markets for medium and low voltage) are included. Covers voltages below 1 kV.
d87beb2c-ba47-4c27-8808-294f0d72478a | electricity production, photovoltaic, 3kWp slanted-roof installation, single-Si, panel, mounted | BG | 2005 - 2022 | ordinary transforming activity | Electricity | 3510:Electric power generation, transmission and distribution | D - Electricity, gas, steam and air conditioning supply | e8a51ec1-60cb-4ead-a948-ad1142c61918 | ByProduct | wastewater, average | 39990: Other wastes n.e.c. | m3 | 'wastewater, average' is a by-product (wastewater) produced from residential sources. It is generated from a wide range of residential, industrial and commercial activities. By the database default (and per unit of reference product),'wastewater, average' has the following physicochemical characteristics: C: 0.000000043979 kg/m3 , N: 0.031015 kg/m3 , P: 0.0044833 kg/m3. This by-product can have a regional-specific composition; users are prompted to refer to the properties of this wastewater (in activities treating them) for a detailed elemental composition. This kind of by-product (wastewater) is generated from ordinary transforming activities, and as such can be considered for modelling wastewater outputs of comparable composition. In the ecoinvent database, treatment option/s for this wastewater include: wastewater treatment plant. This by-product can be modelled on two levels: treatment activity and market activity. The former one refers to the specific technology treating the by-product while the latter level represents a mix of treatments. Users are encouraged to inspect the modelling assumptions of the treatment activities and when selecting the market to additionally inspect the treatment mix. Collection and transportation of wastewater is accounted in the respective market activity with the use of sewer infrastructure; Transportation of wastewater through a sewer grid results in losses until the wastewater enters the wastewater treatment plant. Direct emissions due to those losses are considered in the market activity. Losses are regional specific and thus users are encouraged to inspect the regional modelling assumptions.
fa48acef-76f6-4a74-ae1c-fea55c99443c | treatment of waste bulk iron, excluding reinforcement, sorting plant | CH | 1994 - 2022 | ordinary transforming activity | Waste Treatment & Recycling; Metals | 3830:Materials recovery | E - Water supply; sewerage, waste management and remediation activities | 1c17413f-82b0-4ddb-beef-63854b1a8e1f | ReferenceProduct | waste bulk iron, excluding reinforcement | 39310: Slag, dross, scalings and other waste from the manufacture of iron or steel | kg | 'waste bulk iron, excluding reinforcement' is a solid waste under the category of construction and demolition wastes. It can be sourced in many and various ways and therefore it can belong in the following waste categories: industrial. It is primarily generated in a wide range of production activities in many different sectors and in the demolition of building infrastructure. 'waste bulk iron, excluding reinforcement' contain the following fractions: 100% waste steel. By the database default (and per unit of reference product),'waste bulk iron, excluding reinforcement' has 0% water on wet mass basis (100% dry matter) and it has no Carbon content. It has no heating value. This kind of by-product (recyclable or waste) is generated from ordinary transforming activities, and as such can be considered for modelling waste outputs of comparable composition. In the ecoinvent database, this by-product is used in the following processes: treatment of waste bulk iron, excluding reinforcement, sorting plant. Based on the aforementioned treatments, this by-product receives, it is a non-hazardous waste. This by-product can be modelled on two levels: treatment activity and market activity. The former one refers to the specific technology treating the by-product while the latter level represents a mix of treatments. Users are encouraged to inspect the modelling assumptions of the treatment activities and when selecting the market to additionally inspect the treatment mix. Collection and transportation of this by-product is accounted in the respective market activity, users are advised to inspect and modify the average transportation distances for a case specific modelling. | 007439-89-6
72c84cb9-99dc-55e2-9375-f15cc74aa954 | market for waste polystyrene | MT | 2018 - 2022 | market activity | Waste Treatment & Recycling | 3821:Treatment and disposal of non-hazardous waste | E - Water supply; sewerage, waste management and remediation activities | b0176c67-5bc0-462a-8466-4f372f446f7c | ReferenceProduct | waste polystyrene | 39270: Waste, parings and scrap of plastics | kg | 'waste polystyrene' is a solid waste under the category of industrial wastes. It can be sourced in many and various ways and therefore it can belong in all waste categories (commercial and institutional, industrial and construction and demolition). It is primarily generated in a wide range of production activities in many different sectors. 'waste polystyrene' contain the following fractions: 100% waste polystyrene. By the database default (and per unit of reference product),'waste polystyrene' has 0.2% water on wet mass basis (99.8% dry matter) and Carbon present is of only fossil origin (92.26% on a dry matter basis). It has a higher heating value of 38.88 MJ/kg . This kind of by-product (recyclable or waste) is generated from ordinary transforming activities, and as such can be considered for modelling waste outputs of comparable composition. In the ecoinvent database, treatment option/s for this by-product include: deposition (sanitary landfill, unsanitary landfill), thermal (municipal incineration), uncontrolled forms of disposal (open dump, open burning). Based on the aforementioned treatments, this by-product receives, it is a non-hazardous waste. This by-product can be modelled on two levels: treatment activity and market activity. The former one refers to the specific technology treating the by-product while the latter level represents a mix of treatments. Users are encouraged to inspect the modelling assumptions of the treatment activities and when selecting the market to additionally inspect the treatment mix. Collection and transportation of this by-product is accounted in the respective market activity, users are advised to inspect and modify the average transportation distances for a case specific modelling. | 009003-53-6
d8b22ff4-c7d3-4be2-8b30-dfdcf3cab1f7 | ion-exchanger production for water treatment | GLO | 1992 - 2022 | ordinary transforming activity | Infrastructure & Machinery; Water Supply | 4220:Construction of utility projects | F - Construction | 0a3a87a4-d431-4a83-a811-8eca3e1919f0 | ReferenceProduct | ion-exchanger for water treatment | 34790: Other plastics in primary forms; ion exchangers | unit | This is an infrastructure, representing the product of ion-exchanger that is used for water treatment. It represents an ion-exchanger used in a plant with production volume of 100 m3/h and a lifetime of 15 years, corresponding to a yearly 7,500 h operating time. The process includes building materials, land use but it excludes the energy for the manufacturing.
d8b22ff4-c7d3-4be2-8b30-dfdcf3cab1f7 | ion-exchanger production for water treatment | GLO | 1992 - 2022 | ordinary transforming activity | Infrastructure & Machinery; Water Supply | 4220:Construction of utility projects | F - Construction | d1a4a803-c563-4740-84cf-3c21a488bd74 | ByProduct | scrap steel | 39310: Slag, dross, scalings and other waste from the manufacture of iron or steel | kg | 'scrap steel' is a solid waste under the category of industrial wastes. It can be sourced in many and various ways and therefore it can belong in the following waste categories: construction and demolition. It is primarily generated in a wide range of production activities in many different sectors. 'scrap steel' contain the following fractions: 100& steel scrap. By the database default (and per unit of reference product),'scrap steel' has 0% water on wet mass basis (100% dry matter) and it has no Carbon content. It has no heating value. This kind of by-product (recyclable or waste) is generated from ordinary transforming activities, and as such can be considered for modelling waste outputs of comparable composition. In the ecoinvent database, treatment option/s for this by-product include: deposition (inert material landfill), thermal (municipal incineration). Based on the aforementioned treatments, this by-product receives, it is a non-hazardous waste. In addition, this by-product is used in the following processes: clinker production. This by-product can be modelled on two levels: treatment activity and market activity. The former one refers to the specific technology treating the by-product while the latter level represents a mix of treatments. Users are encouraged to inspect the modelling assumptions of the treatment activities and when selecting the market to additionally inspect the treatment mix. Collection and transportation of this by-product is accounted in the respective market activity, users are advised to inspect and modify the average transportation distances for a case specific modelling. | 007439-89-6
d8b22ff4-c7d3-4be2-8b30-dfdcf3cab1f7 | ion-exchanger production for water treatment | GLO | 1992 - 2022 | ordinary transforming activity | Infrastructure & Machinery; Water Supply | 4220:Construction of utility projects | F - Construction | e0fa57e8-c934-4732-a489-970da0eec28d | ByProduct | spent anion exchange resin from potable water production | 39: Wastes or scraps | kg | 'spent anion exchange resin from potable water production' is a solid waste under the category of industrial wastes. It is primarily generated in water treatment processes and uranium production activities. 'spent anion exchange resin from potable water production' contain the following fractions: 100% anion exchange resin. By the database default (and per unit of reference product),'spent anion exchange resin from potable water production' has 50% water on wet mass basis (50% dry matter) and Carbon present is of only fossil origin (65.4% on a dry matter basis). It has a higher heating value of 16.06 MJ/kg . This kind of by-product (recyclable or waste) is generated from ordinary transforming activities, and as such can be considered for modelling waste outputs of comparable composition. In the ecoinvent database, treatment option/s for this by-product include: thermal (municipal incineration). Based on the aforementioned treatments, this by-product receives, it is a non-hazardous waste. This by-product can be modelled on two levels: treatment activity and market activity. The former one refers to the specific technology treating the by-product while the latter level represents a mix of treatments. Users are encouraged to inspect the modelling assumptions of the treatment activities and when selecting the market to additionally inspect the treatment mix. Collection and transportation of this by-product is accounted in the respective market activity, users are advised to inspect and modify the average transportation distances for a case specific modelling.
d8b22ff4-c7d3-4be2-8b30-dfdcf3cab1f7 | ion-exchanger production for water treatment | GLO | 1992 - 2022 | ordinary transforming activity | Infrastructure & Machinery; Water Supply | 4220:Construction of utility projects | F - Construction | ef1d6c96-2207-4032-b27c-de2499e87aa8 | ByProduct | spent cation exchange resin from potable water production | 39: Wastes or scraps | kg | 'spent cation exchange resin from potable water production' is a solid waste under the category of industrial wastes. It is primarily generated in water treatment processes. 'spent cation exchange resin from potable water production' contain the following fractions: 100% cation exchange resin. By the database default (and per unit of reference product),'spent cation exchange resin from potable water production' has 50% water on wet mass basis (50% dry matter) and Carbon present is of only fossil origin (51.2% on a dry matter basis). It has a higher heating value of 11.35 MJ/kg . This kind of by-product (recyclable or waste) is generated from ordinary transforming activities, and as such can be considered for modelling waste outputs of comparable composition. In the ecoinvent database, treatment option/s for this by-product include: thermal (municipal incineration). Based on the aforementioned treatments, this by-product receives, it is a non-hazardous waste. This by-product can be modelled on two levels: treatment activity and market activity. The former one refers to the specific technology treating the by-product while the latter level represents a mix of treatments. Users are encouraged to inspect the modelling assumptions of the treatment activities and when selecting the market to additionally inspect the treatment mix. Collection and transportation of this by-product is accounted in the respective market activity, users are advised to inspect and modify the average transportation distances for a case specific modelling.
d8b22ff4-c7d3-4be2-8b30-dfdcf3cab1f7 | ion-exchanger production for water treatment | GLO | 1992 - 2022 | ordinary transforming activity | Infrastructure & Machinery; Water Supply | 4220:Construction of utility projects | F - Construction | 00478901-732f-4bf4-81cc-2255f9874512 | ByProduct | waste polypropylene | 39270: Waste, parings and scrap of plastics | kg | 'waste polypropylene' is a solid waste under the category of construction and demolition wastes. It can be sourced in many and various ways and therefore it can belong in all waste categories (commercial and institutional, industrial and construction and demolition). It is primarily generated in a wide range of activities in many different sectors like building infrastructure, production of plastics, electric apparatuses, textiles, ect. 'waste polypropylene' contain the following fractions: 100% waste polypropylene. By the database default (and per unit of reference product),'waste polypropylene' has 15.9% water on wet mass basis (84.1% dry matter) and Carbon present is of only fossil origin (82.52% on a dry matter basis). It has a higher heating value of 36.16 MJ/kg . This kind of by-product (recyclable or waste) is generated from ordinary transforming activities, and as such can be considered for modelling waste outputs of comparable composition. In the ecoinvent database, treatment option/s for this by-product include: deposition (sanitary landfill, unsanitary landfill), thermal (municipal incineration), uncontrolled forms of disposal (open dump, open burning). Based on the aforementioned treatments, this by-product receives, it is a non-hazardous waste. This by-product can be modelled on two levels: treatment activity and market activity. The former one refers to the specific technology treating the by-product while the latter level represents a mix of treatments. Users are encouraged to inspect the modelling assumptions of the treatment activities and when selecting the market to additionally inspect the treatment mix. Collection and transportation of this by-product is accounted in the respective market activity, users are advised to inspect and modify the average transportation distances for a case specific modelling. | 009003-07-0
ec2747f9-eed2-4b1b-b9da-a83558e8cfc3 | market for mine infrastructure, steatite | GLO | 1988 - 2022 | market activity | Infrastructure & Machinery; Resource Extraction; Minerals | 4290:Construction of other civil engineering projects | F - Construction | 9a590a5d-dd23-440f-881c-bbe66516c7b7 | ReferenceProduct | mine infrastructure, steatite | 53261: Mining constructions | unit | This is an immobile infrastructure, representing the construction of a mine infrastructure, steatite. The infrastructure has a yearly output of 320 tons and a lifetime of 50 years. The process includes land use, building infrastructure and machinery.
244447c7-ee7d-4a4f-95b6-2fb62b6c38a7 | door production, outer, wood-glass | RER | 1997 - 2022 | ordinary transforming activity | Wood; Infrastructure & Machinery | 1622:Manufacture of builders' carpentry and joinery | C - Manufacturing | eefdc5da-5148-44a1-820c-b4780c5a7dd8 | ReferenceProduct | door, outer, wood-glass | 31600: Builders' joinery and carpentry of wood (including cellular wood panels, assembled parquet panels, shingles an[…] | m2 | This is an infrastructure, representing the product of door, outer made by wood, glass and steel. The infrastructure represents an average entrance door of a one-family house that has a life time for the door frame of 60 years and for the door leaf of 30 years. Its production includes input materials, energy consumption, emissions, production infrastructure, decommission and the processes for the installation.
244447c7-ee7d-4a4f-95b6-2fb62b6c38a7 | door production, outer, wood-glass | RER | 1997 - 2022 | ordinary transforming activity | Wood; Infrastructure & Machinery | 1622:Manufacture of builders' carpentry and joinery | C - Manufacturing | 3a91cb7d-843b-495d-9973-33ba5efee877 | ByProduct | inert waste | 39: Wastes or scraps | kg | 'inert waste' is a solid waste under the category of construction and demolition wastes. It can be sourced in many and various ways and therefore it can belong in the following waste categories: industrial. It is primarily generated in a wide range of production, construction activities in different sectors. 'inert waste' contain the following fractions: 100% inert waste (inorganic building materials like concrete and bricks, excavation materials, similar materials). By the database default (and per unit of reference product),'inert waste' has 0% water on wet mass basis (100% dry matter) and it has no Carbon content. It has no heating value. This kind of by-product (recyclable or waste) is generated from ordinary transforming activities, and as such can be considered for modelling waste outputs of comparable composition. In the ecoinvent database, treatment option/s for this by-product include: deposition (sanitary landfill). Based on the aforementioned treatments, this by-product receives, it is a non-hazardous waste. In addition, this by-product is used in the following processes: clinker production. This by-product can be modelled on two levels: treatment activity and market activity. The former one refers to the specific technology treating the by-product while the latter level represents a mix of treatments. Users are encouraged to inspect the modelling assumptions of the treatment activities and when selecting the market to additionally inspect the treatment mix. Collection and transportation of this by-product is accounted in the respective market activity, users are advised to inspect and modify the average transportation distances for a case specific modelling.
244447c7-ee7d-4a4f-95b6-2fb62b6c38a7 | door production, outer, wood-glass | RER | 1997 - 2022 | ordinary transforming activity | Wood; Infrastructure & Machinery | 1622:Manufacture of builders' carpentry and joinery | C - Manufacturing | 27da8130-82ba-485c-a800-b89efdcb0491 | ByProduct | municipal solid waste | 39910: Municipal waste | kg | 'municipal solid waste' is a solid waste under the category of residential wastes. It can be sourced in many and various ways and therefore it can belong in all waste categories (commercial and institutional, industrial and construction and demolition). It is primarily generated in a wide range of activities from many different sectors. 'municipal solid waste' contain the following fractions: plastics, paper, glass, metals, organic waste, textiles and potentially others. . By the database default (and per unit of reference product),'municipal solid waste' has 22.9% water on wet mass basis (77.1% dry matter) and Carbon present is of both fossil (17.15% on a dry matter basis), and non-fossil origin (26.17% on a dry matter basis). It has a lower heating value of 11.74 MJ/kg . This kind of by-product (recyclable or waste) is generated from ordinary transforming activities, and as such can be considered for modelling waste outputs of comparable composition. In the ecoinvent database, treatment option/s for this by-product include: deposition (sanitary landfill, unsanitary landfill), thermal (municipal incineration), uncontrolled forms of disposal (open dump, open burning). Based on the aforementioned treatments, this by-product receives, it is a non-hazardous waste. In addition, this by-product is used in the following processes: clinker production; treatment of municipal solid waste, incineration. This by-product can be modelled on two levels: treatment activity and market activity. The former one refers to the specific technology treating the by-product while the latter level represents a mix of treatments. Users are encouraged to inspect the modelling assumptions of the treatment activities and when selecting the market to additionally inspect the treatment mix. Collection and transportation of this by-product is accounted in the respective market activity, users are advised to inspect and modify the average transportation distances for a case specific modelling.
244447c7-ee7d-4a4f-95b6-2fb62b6c38a7 | door production, outer, wood-glass | RER | 1997 - 2022 | ordinary transforming activity | Wood; Infrastructure & Machinery | 1622:Manufacture of builders' carpentry and joinery | C - Manufacturing | d51e5a32-c20a-4da6-8d58-31f344b50c00 | ByProduct | waste graphical paper | 39990: Other wastes n.e.c. | kg | 'waste graphical paper' is a solid waste under the category of industrial wastes. It is primarily generated in the production and treament activities of different type of paper, as well as metals and minerals processing. 'waste graphical paper' contain the following fractions: 100% waste graphical paper. By the database default (and per unit of reference product),'waste graphical paper' has 11.2% water on wet mass basis (88.8% dry matter) and Carbon present is of only non-fossil origin (45.5% on a dry matter basis). It has a higher heating value of 16.61 MJ/kg . This kind of by-product (recyclable or waste) is generated from ordinary transforming activities, and as such can be considered for modelling waste outputs of comparable composition. In the ecoinvent database, treatment option/s for this by-product include: deposition (sanitary landfill, unsanitary landfill), thermal (municipal incineration), uncontrolled forms of disposal (open dump, open burning). Based on the aforementioned treatments, this by-product receives, it is a non-hazardous waste. This by-product can be modelled on two levels: treatment activity and market activity. The former one refers to the specific technology treating the by-product while the latter level represents a mix of treatments. Users are encouraged to inspect the modelling assumptions of the treatment activities and when selecting the market to additionally inspect the treatment mix. Collection and transportation of this by-product is accounted in the respective market activity, users are advised to inspect and modify the average transportation distances for a case specific modelling.
244447c7-ee7d-4a4f-95b6-2fb62b6c38a7 | door production, outer, wood-glass | RER | 1997 - 2022 | ordinary transforming activity | Wood; Infrastructure & Machinery | 1622:Manufacture of builders' carpentry and joinery | C - Manufacturing | 7ee0ddc3-924d-4339-b9bf-7856af6a698f | ByProduct | waste polyethylene | 39270: Waste, parings and scrap of plastics | kg | 'waste polyethylene' is a solid waste under the category of construction and demolition wastes. It can be sourced in many and various ways and therefore it can belong in all waste categories (commercial and institutional, industrial and construction and demolition). It is primarily generated in a wide range of production and construction activities in many different sectors. 'waste polyethylene' contain the following fractions: 100% waste polyethylene. By the database default (and per unit of reference product),'waste polyethylene' has 0.4% water on wet mass basis (99.6% dry matter) and Carbon present is of only fossil origin (82.53% on a dry matter basis). It has a higher heating value of 42.82 MJ/kg . This kind of by-product (recyclable or waste) is generated from ordinary transforming activities, and as such can be considered for modelling waste outputs of comparable composition. In the ecoinvent database, treatment option/s for this by-product include: deposition (sanitary landfill, unsanitary landfill), thermal (municipal incineration), uncontrolled forms of disposal (open dump, open burning). Based on the aforementioned treatments, this by-product receives, it is a non-hazardous waste. This by-product can be modelled on two levels: treatment activity and market activity. The former one refers to the specific technology treating the by-product while the latter level represents a mix of treatments. Users are encouraged to inspect the modelling assumptions of the treatment activities and when selecting the market to additionally inspect the treatment mix. Collection and transportation of this by-product is accounted in the respective market activity, users are advised to inspect and modify the average transportation distances for a case specific modelling. | 009002-88-4
244447c7-ee7d-4a4f-95b6-2fb62b6c38a7 | door production, outer, wood-glass | RER | 1997 - 2022 | ordinary transforming activity | Wood; Infrastructure & Machinery | 1622:Manufacture of builders' carpentry and joinery | C - Manufacturing | 6f2eb438-cde2-4d07-a770-d023a988a9c4 | ByProduct | waste wood, untreated | 3928: Sawdust and wood waste and scrap | kg | 'waste wood, untreated' is a solid waste under the category of construction and demolition wastes. It can be sourced in many and various ways and therefore it can belong in the following waste categories: industrial. It is primarily generated in construction of building infrastructure and in different industrial applications like production of chemicals, natural fibres, paper and agricultural products, ect. 'waste wood, untreated' contain the following fractions: 100 % untreated waste wood chips. By the database default (and per unit of reference product),'waste wood, untreated' has 20% water on wet mass basis (80% dry matter) and Carbon present is of only non-fossil origin (48.63% on a dry matter basis). It has a lower heating value of 13.99 MJ/kg . This kind of by-product (recyclable or waste) is generated from ordinary transforming activities, and as such can be considered for modelling waste outputs of comparable composition. In the ecoinvent database, treatment option/s for this by-product include: deposition (sanitary landfill, unsanitary landfill), thermal (municipal incineration), uncontrolled forms of disposal (open dump, open burning). Based on the aforementioned treatments, this by-product receives, it is a non-hazardous waste. In addition, this by-product is used in the following processes: clinker production; heat production, untreated waste wood, at furnace 1000-5000 kW; heat production, untreated waste wood, at furnace 1000-5000 kW, state-of-the-art 2014. This by-product can be modelled on two levels: treatment activity and market activity. The former one refers to the specific technology treating the by-product while the latter level represents a mix of treatments. Users are encouraged to inspect the modelling assumptions of the treatment activities and when selecting the market to additionally inspect the treatment mix. Collection and transportation of this by-product is accounted in the respective market activity, users are advised to inspect and modify the average transportation distances for a case specific modelling.
d9954c84-fb01-4211-9b69-f6ee6f9cbf62 | electricity production, hydro, reservoir, non-alpine region | PT | 1945 - 2022 | ordinary transforming activity | Electricity | 3510:Electric power generation, transmission and distribution | D - Electricity, gas, steam and air conditioning supply | 66c93e71-f32b-4591-901c-55395db5c132 | ReferenceProduct | electricity, high voltage | 17100: Electrical energy | kWh | This product represents electrical energy measured in kWh. If electricity is taken from a market for electricity, the transmission infrastructure, country-specific losses and transformation losses (for markets for medium and low voltage) are included. Covers voltages above 24 kV.
d9954c84-fb01-4211-9b69-f6ee6f9cbf62 | electricity production, hydro, reservoir, non-alpine region | PT | 1945 - 2022 | ordinary transforming activity | Electricity | 3510:Electric power generation, transmission and distribution | D - Electricity, gas, steam and air conditioning supply | 1b30b018-ac39-41f4-a9e0-92057eef8bb8 | ByProduct | waste mineral oil | 39990: Other wastes n.e.c. | kg | 'waste mineral oil' is a liquid waste under the category of industrial wastes. It is primarily generated in a wide range of industrial activities in many different sectors. 'waste mineral oil' contain the following fractions: 100% waste mineral oil. By the database default (and per unit of reference product),'waste mineral oil' has 10% water on wet mass basis (90% dry matter) and Carbon present is of only fossil origin (86.44% on a dry matter basis). It has a higher heating value of 41.8 MJ/kg . This kind of by-product (recyclable or waste) is generated from ordinary transforming activities, and as such can be considered for modelling waste outputs of comparable composition. In the ecoinvent database, treatment option/s for this by-product include: thermal (hazardous waste incineration). Based on the aforementioned treatments this by-product receives, it is a hazardous waste. In addition, this by-product is used in the following processes: clinker production. This by-product can be modelled on two levels: treatment activity and market activity. The former one refers to the specific technology treating the by-product while the latter level represents a mix of treatments. Users are encouraged to inspect the modelling assumptions of the treatment activities and when selecting the market to additionally inspect the treatment mix. Collection and transportation of this by-product is accounted in the respective market activity, users are advised to inspect and modify the average transportation distances for a case specific modelling.
5bd17c27-4006-53be-900f-6a61e9325733 | market for electricity, high voltage | TW | 2014 - 2022 | market activity | Electricity | 3510:Electric power generation, transmission and distribution | D - Electricity, gas, steam and air conditioning supply | 66c93e71-f32b-4591-901c-55395db5c132 | ReferenceProduct | electricity, high voltage | 17100: Electrical energy | kWh | This product represents electrical energy measured in kWh. If electricity is taken from a market for electricity, the transmission infrastructure, country-specific losses and transformation losses (for markets for medium and low voltage) are included. Covers voltages above 24 kV.
aaea0093-3b5f-43e4-a9a5-e033715f2a29 | operation, reefer, freezing, 40-foot, high-cube, R134a as refrigerant | GLO | 2010 - 2022 | ordinary transforming activity | Transport; Infrastructure & Machinery | 5229:Other transportation support activities | H - Transportation and storage | a40ce634-bd84-41fa-81e7-1cf02630df8c | ReferenceProduct | operation, reefer, freezing | 65: Freight transport services | kg*day | The 'operation, reefer, freezing' is delivering the service of operation of a reefer that is used to store and transport 1 kg of goods for 1 day in a controlled temperature, like fruits, vegetables, flowers, meat, seafood, etc. The reefer has a lifetime of 10 years and a TEU (Twenty-foot Equivalent Unit) of 2. The service includes fuel and power consumption, maintenance, use of refrigerant (R134a, liquid carbon dioxide) and respective emissions.
cf9dd073-29f3-4966-85cb-aa36eee4984d | cable production, printer cable, without plugs | GLO | 2000 - 2022 | ordinary transforming activity | Electronics | 2610:Manufacture of electronic components and boards | C - Manufacturing | ab44e7a7-f8ff-46af-a617-cbe0179b5a67 | ReferenceProduct | cable, printer cable, without plugs | 471: Electronic valves and tubes; electronic components; parts thereof | m | This product represents a typical parallel printer cable (DB25/Cen36 ST). Its production represents a cable (without plugs) with a mass of 0.072kg/m. It includes all materials necessary to construct it and energy consumption during manufacturing.
cf9dd073-29f3-4966-85cb-aa36eee4984d | cable production, printer cable, without plugs | GLO | 2000 - 2022 | ordinary transforming activity | Electronics | 2610:Manufacture of electronic components and boards | C - Manufacturing | e5208079-1561-4537-a1f8-863db2702d0f | ByProduct | hazardous waste, for incineration | 39: Wastes or scraps | kg | 'hazardous waste, for incineration' is a solid waste under the category of industrial wastes. It can be sourced in many and various ways and therefore it can belong in all waste categories (commercial and institutional, industrial and construction and demolition). It is primarily generated in a wide range of activities in different sectors. 'hazardous waste, for incineration' contain the following fractions: 100% average hazardous waste average (e.g. soil contaminated with mineral oil, acids, solvents, emulsions with metals, oil mixtures from e.g., oil separator, non-metallic shredder residues, electrostatic precipitator ashes from waste incineration, wastes and distillation residues from organic synthesis, or road gutter sludge). By the database default (and per unit of reference product),'hazardous waste, for incineration' has 25% water on wet mass basis (75% dry matter) and Carbon present is of only fossil origin (55.47% on a dry matter basis). It has a lower heating value of 17 MJ/kg . This kind of by-product (recyclable or waste) is generated from ordinary transforming activities, and as such can be considered for modelling waste outputs of comparable composition. In the ecoinvent database, treatment option/s for this by-product include: thermal (hazardous waste incineration). Based on the aforementioned treatments, this by-product receives, it is a hazardous waste. This by-product can be modelled on two levels: treatment activity and market activity. The former one refers to the specific technology treating the by-product while the latter level represents a mix of treatments. Users are encouraged to inspect the modelling assumptions of the treatment activities and when selecting the market to additionally inspect the treatment mix. Collection and transportation of this by-product is accounted in the respective market activity, users are advised to inspect and modify the average transportation distances for a case specific modelling.
cf9dd073-29f3-4966-85cb-aa36eee4984d | cable production, printer cable, without plugs | GLO | 2000 - 2022 | ordinary transforming activity | Electronics | 2610:Manufacture of electronic components and boards | C - Manufacturing | 88afd721-07ec-4910-a004-fa3fecb6bf70 | ByProduct | waste plastic, mixture | 39270: Waste, parings and scrap of plastics | kg | 'waste plastic, mixture' is a solid waste under the category of construction and demolition wastes. It can be sourced in many and various ways and therefore it can belong in all waste categories (commercial and institutional, industrial and construction and demolition). It is primarily generated in a wide range of production activities in many different sectors, like building infrastructure, production of plastics, chemicals, aircrafts, ferries, heavy machinery, etc. 'waste plastic, mixture' contain the following fractions: 100% waste mixed plastics. By the database default (and per unit of reference product),'waste plastic, mixture' has 15.3% water on wet mass basis (84.7% dry matter) and Carbon present is of only fossil origin (74.73% on a dry matter basis). It has a higher heating value of 34.05 MJ/kg . This kind of by-product (recyclable or waste) is generated from ordinary transforming activities, and as such can be considered for modelling waste outputs of comparable composition. In the ecoinvent database, treatment option/s for this by-product include: deposition (sanitary landfill, unsanitary landfill), thermal (municipal incineration), uncontrolled forms of disposal (open dump, open burning). Based on the aforementioned treatments, this by-product receives, it is a non-hazardous waste. In addition, this by-product is used in the following processes: clinker production. This by-product can be modelled on two levels: treatment activity and market activity. The former one refers to the specific technology treating the by-product while the latter level represents a mix of treatments. Users are encouraged to inspect the modelling assumptions of the treatment activities and when selecting the market to additionally inspect the treatment mix. Collection and transportation of this by-product is accounted in the respective market activity, users are advised to inspect and modify the average transportation distances for a case specific modelling.
39867023-ece6-4067-8b4f-0e587b19d26d | suction, shavings, softwood | GLO | 2011 - 2022 | ordinary transforming activity | Wood | 1610:Sawmilling and planing of wood | C - Manufacturing | aa447135-9cc5-4f34-9385-ca2a0ae70d3c | ReferenceProduct | shavings, softwood, loose, measured as dry mass | 39283: Non-agglomerated wood waste and scrap | kg | Shavings are a by-product of the planing process where they are generated as loose shavings. The amount is expressed as dry mass. The planing process takes place at the sawmill site. Loose shavings are further transported via aspiration (suction) and collected at a silo at the sawmill site.
39867023-ece6-4067-8b4f-0e587b19d26d | suction, shavings, softwood | GLO | 2011 - 2022 | ordinary transforming activity | Wood | 1610:Sawmilling and planing of wood | C - Manufacturing | ff7a13da-3665-469e-a211-4ab06801c7ea | ByProduct | shavings, softwood, measured as dry mass | 39283: Non-agglomerated wood waste and scrap | kg | Shavings are a by-product of the planing process where they are generated as loose shavings. 'Shavings, softwood, measured as dry mass' represent shavings which have been transported via aspiration (suction) and collected at a silo at the sawmill site. The amount is expressed as dry mass. The collection of shavings by suction (aspiration) takes place at the sawmill site. In the ecoinvent database, 'shavings, softwood, measured as dry mass' are used for the production of wood pellets.
7b99b3f7-a9f4-57fb-a6e5-1b96565b86b2 | market for residues, MSWI-WWT, WW from glass production | GLO | 2010 - 2022 | market activity | Waste Treatment & Recycling | 3821:Treatment and disposal of non-hazardous waste | E - Water supply; sewerage, waste management and remediation activities | ca91ff54-b856-4ee4-98b2-246fa9bb3630 | ReferenceProduct | residues, MSWI-WWT, WW from glass production | 3932: Ash and residue (except from the manufacture of iron or steel), containing metals or metallic compounds, except[…] | kg | 'residues, MSWI-WWT, WW from glass production' is a solid waste under the category of industrial wastes. These residues are produced exclusively in the incineration of 'sewage sludge, 70% water, WWT, WW from glass production' that in turn is produced exclusively from the wastewater treatment of 'WW from glass production'. The composition of the residues, is specific and dependent on the original composition of 'WW from glass production'. 'residues, MSWI-WWT, WW from glass production' contain the following fractions: 100% incineration residues. By the database default (and per unit of reference product),'residues, MSWI-WWT, WW from glass production' has 0% water on wet mass basis (100% dry matter) and Carbon present is of only fossil origin (0.21% on a dry matter basis). It has no heating value. This kind of by-product (recyclable or waste) is generated in a specific treatment process, and as such is not intended to be used as for modelling waste outputs from other activities. In the ecoinvent database, treatment option/s for this by-product include: deposition (residual material landfill). Based on the aforementioned treatments, this by-product receives, it is a hazardous waste. This by-product can be modelled on two levels: treatment activity and market activity. The former one refers to the specific technology treating the by-product while the latter level represents a mix of treatments. Users are encouraged to inspect the modelling assumptions of the treatment activities and when selecting the market to additionally inspect the treatment mix. Collection and transportation of this by-product is accounted in the respective market activity, users are advised to inspect and modify the average transportation distances for a case specific modelling. 'residues, MSWI-WWT, WW from glass production' is a solid waste under the category of industrial wastes. These residues are produced exclusively in the incineration of 'sewage sludge, 70% water, WWT, WW from glass production' that in turn is produced exclusively from the wastewater treatment of 'WW from glass production'. The composition of the residues, is specific and dependent on the original composition of 'WW from glass production'. 'residues, MSWI-WWT, WW from glass production' contain the following fractions: 100% incineration residues. By the database default (and per unit of reference product),'residues, MSWI-WWT, WW from glass production' has 0% water on wet mass basis (100% dry matter) and Carbon present is of only fossil origin (0.21% on a dry matter basis). It has no heating value. This kind of by-product (recyclable or waste) is generated in a specific treatment process, and as such is not intended to be used as for modelling waste outputs from other activities. In the ecoinvent database, treatment option/s for this by-product include: deposition (residual material landfill). Based on the aforementioned treatments, this by-product receives, it is a hazardous waste. This by-product can be modelled on two levels: treatment activity and market activity. The former one refers to the specific technology treating the by-product while the latter level represents a mix of treatments. Users are encouraged to inspect the modelling assumptions of the treatment activities and when selecting the market to additionally inspect the treatment mix. Collection and transportation of this by-product is accounted in the respective market activity, users are advised to inspect and modify the average transportation distances for a case specific modelling.
3d6ed167-a972-55d0-86c2-63a7b2600f35 | land already in use, annual cropland to perennial crop | BR-ES | 2014 - 2022 | ordinary transforming activity | Land Use | 0161:Support activities for crop production | A - Agriculture, forestry and fishing | 9b9edcf3-0539-4642-9516-0df642a5c41a | ReferenceProduct | land tenure, arable land, measured as carbon net primary productivity, perennial crop | 7: Financial and related services; real estate services; and rental and leasing services | kg | This is delivering the service of converting one type of land into another. Specifically here converting land to be used for perennial crop production. The service models the changes in carbon stocks due to the transformation of land. It is measured as kg of C net primary productvity (NPP) and represents the amount of land transformed to produce this NPP. There are five types of land (primary forest, secondary forest, grassland, annual crop and perennial crop) that are converted into land that is meant to be used for annual crop production. In a market, the mix of land tenure is country specific and thus users are prompted to inspect the regional composition for the specific land types converted into land for anual crop production.
6a73df83-ec3b-4516-b09e-f4c8e98d45ff | tungsten mine operation and beneficiation | CN | 1979 - 2022 | ordinary transforming activity | Resource Extraction; Metals | 0729:Mining of other non-ferrous metal ores | B - Mining and quarrying | e83fddb2-9a6c-43a4-8ad1-43311d7d78b8 | ReferenceProduct | tungsten concentrate | 14290: Other non-ferrous metal ores and concentrates (other than uranium or thorium ores and concentrates) | kg | 'tungsten concentrate' is a metal. It has a 51.50% tungsten content, which is a transition metal. It is the direct product from mining and beneficiation. It is in a form of powder. It can be used in the following applications and/or processes: production of tungsten metal.
6a73df83-ec3b-4516-b09e-f4c8e98d45ff | tungsten mine operation and beneficiation | CN | 1979 - 2022 | ordinary transforming activity | Resource Extraction; Metals | 0729:Mining of other non-ferrous metal ores | B - Mining and quarrying | 298f3d35-7fe8-47be-9677-ec12e23eafa8 | ByProduct | non-sulfidic tailing, off-site | 39: Wastes or scraps | kg | 'non-sulfidic tailing, off-site' is a solid waste under the category of industrial wastes. It is primarily generated in minerals and metals mining and extraction processes. 'non-sulfidic tailing, off-site' contain the following fractions: sulphidic tailings from non-ferrous metal . By the database default (and per unit of reference product),'non-sulfidic tailing, off-site' has 30% water on wet mass basis (70% dry matter) and it has no Carbon content. It has no heating value. This kind of by-product (recyclable or waste) is generated from ordinary transforming activities, and as such can be considered for modelling waste outputs of comparable composition. In the ecoinvent database, this by-product is used in the following processes: treatment of non-sulfidic tailing, off-site. Based on the aforementioned treatments, this by-product receives, it is a non-hazardous waste. This by-product can be modelled on two levels: treatment activity and market activity. The former one refers to the specific technology treating the by-product while the latter level represents a mix of treatments. Users are encouraged to inspect the modelling assumptions of the treatment activities and when selecting the market to additionally inspect the treatment mix. Collection and transportation of this by-product is accounted in the respective market activity, users are advised to inspect and modify the average transportation distances for a case specific modelling.
6a73df83-ec3b-4516-b09e-f4c8e98d45ff | tungsten mine operation and beneficiation | CN | 1979 - 2022 | ordinary transforming activity | Resource Extraction; Metals | 0729:Mining of other non-ferrous metal ores | B - Mining and quarrying | e63aa910-8938-49f1-ac0e-abfa111b3039 | ByProduct | sulfidic tailings, generic | 39990: Other wastes n.e.c. | kg | 'sulfidic tailings, generic' is a solid waste under the category of industrial wastes. It is primarily generated in metals and minerals mining. 'sulfidic tailings, generic' contain the following fractions: 100% generic sulfidic tailings. By the database default (and per unit of reference product),'sulfidic tailings, generic' has 30% water on wet mass basis (70% dry matter) and Carbon present is of only fossil origin (0.88% on a dry matter basis). It has no heating value. This kind of by-product (recyclable or waste) is generated from ordinary transforming activities, and as such can be considered for modelling waste outputs of comparable composition. In the ecoinvent database, treatment option/s for this by-product include: deposition (impoundment, tailings impoundment). Based on the aforementioned treatments, this by-product receives, it is a hazardous waste. This by-product can be modelled on two levels: treatment activity and market activity. The former one refers to the specific technology treating the by-product while the latter level represents a mix of treatments. Users are encouraged to inspect the modelling assumptions of the treatment activities and when selecting the market to additionally inspect the treatment mix. Collection and transportation of this by-product is accounted in the respective market activity, users are advised to inspect and modify the average transportation distances for a case specific modelling.
71be239c-b810-4299-9747-3555e9f518f8 | heat and power co-generation, natural gas, conventional power plant, 100MW electrical | CZ | 1990 - 2022 | ordinary transforming activity | Heat; Electricity | 3510:Electric power generation, transmission and distribution | D - Electricity, gas, steam and air conditioning supply | 1125e767-7b5d-442e-81d6-9b0d3e1919ac | ReferenceProduct | heat, district or industrial, natural gas | 17300: Steam and hot water | MJ | This product represents heat measured in MJ. The heat is produced through the burning of natural gas in co-generation units, boilers and industrial furnaces. The dataset is targeted for district and industrial-scale heating.
71be239c-b810-4299-9747-3555e9f518f8 | heat and power co-generation, natural gas, conventional power plant, 100MW electrical | CZ | 1990 - 2022 | ordinary transforming activity | Heat; Electricity | 3510:Electric power generation, transmission and distribution | D - Electricity, gas, steam and air conditioning supply | 66c93e71-f32b-4591-901c-55395db5c132 | ByProduct | electricity, high voltage | 17100: Electrical energy | kWh | This product represents electrical energy measured in kWh. If electricity is taken from a market for electricity, the transmission infrastructure, country-specific losses and transformation losses (for markets for medium and low voltage) are included. Covers voltages above 24 kV.
71be239c-b810-4299-9747-3555e9f518f8 | heat and power co-generation, natural gas, conventional power plant, 100MW electrical | CZ | 1990 - 2022 | ordinary transforming activity | Heat; Electricity | 3510:Electric power generation, transmission and distribution | D - Electricity, gas, steam and air conditioning supply | cbe9c9dc-9b5e-40c0-a513-2db2d42e1b1f | ByProduct | residue from cooling tower | 39: Wastes or scraps | kg | 'residue from cooling tower' is a solid waste under the category of industrial wastes. It is primarily generated in chemicals production and heat and electricity production. 'residue from cooling tower' contain the following fractions: 100% cooling tower residue. By the database default (and per unit of reference product),'residue from cooling tower' has 30% water on wet mass basis (70% dry matter) and Carbon present is of only fossil origin (5.44% on a dry matter basis). It has no heating value. This kind of by-product (recyclable or waste) is generated from ordinary transforming activities, and as such can be considered for modelling waste outputs of comparable composition. In the ecoinvent database, treatment option/s for this by-product include: deposition (sanitary landfill). Based on the aforementioned treatments, this by-product receives, it is a non-hazardous waste. This by-product can be modelled on two levels: treatment activity and market activity. The former one refers to the specific technology treating the by-product while the latter level represents a mix of treatments. Users are encouraged to inspect the modelling assumptions of the treatment activities and when selecting the market to additionally inspect the treatment mix. Collection and transportation of this by-product is accounted in the respective market activity, users are advised to inspect and modify the average transportation distances for a case specific modelling.
e788e6af-fd19-4ea0-b407-29b3c21d4282 | market for methyl-3-methoxypropionate | GLO | 2011 - 2022 | market activity | Chemicals | 2011:Manufacture of basic chemicals | C - Manufacturing | 6a26760c-c3e0-471a-b212-aba328dbe3b2 | ReferenceProduct | methyl-3-methoxypropionate | 341: Basic organic chemicals | kg | 'methyl-3-methoxypropionate' is an organic substance with a CAS no. : 003852-09-3. It is called 'methyl 3-methoxypropanoate' under IUPAC naming and its molecular formula is: C5H10O3. It is liquid under normal conditions of temperature and pressure. It is modelled as a pure substance. Modelling this substance in a solution requires the user to add the solvent of their choice in their models. There is no publicly available information about the consumption of this substance on a consumer level. On industrial sites, the substance is used for the manufacture of products in the following sectors: semiconductors, photo-chemicals and polymers. | 003852-09-3
7b30713b-6c72-44ef-bd69-118dc0e20121 | electricity production, wind, >3MW turbine, onshore | HR | 2016 - 2022 | ordinary transforming activity | Electricity | 3510:Electric power generation, transmission and distribution | D - Electricity, gas, steam and air conditioning supply | 66c93e71-f32b-4591-901c-55395db5c132 | ReferenceProduct | electricity, high voltage | 17100: Electrical energy | kWh | This product represents electrical energy measured in kWh. If electricity is taken from a market for electricity, the transmission infrastructure, country-specific losses and transformation losses (for markets for medium and low voltage) are included. Covers voltages above 24 kV.
7b30713b-6c72-44ef-bd69-118dc0e20121 | electricity production, wind, >3MW turbine, onshore | HR | 2016 - 2022 | ordinary transforming activity | Electricity | 3510:Electric power generation, transmission and distribution | D - Electricity, gas, steam and air conditioning supply | 1b30b018-ac39-41f4-a9e0-92057eef8bb8 | ByProduct | waste mineral oil | 39990: Other wastes n.e.c. | kg | 'waste mineral oil' is a liquid waste under the category of industrial wastes. It is primarily generated in a wide range of industrial activities in many different sectors. 'waste mineral oil' contain the following fractions: 100% waste mineral oil. By the database default (and per unit of reference product),'waste mineral oil' has 10% water on wet mass basis (90% dry matter) and Carbon present is of only fossil origin (86.44% on a dry matter basis). It has a higher heating value of 41.8 MJ/kg . This kind of by-product (recyclable or waste) is generated from ordinary transforming activities, and as such can be considered for modelling waste outputs of comparable composition. In the ecoinvent database, treatment option/s for this by-product include: thermal (hazardous waste incineration). Based on the aforementioned treatments this by-product receives, it is a hazardous waste. In addition, this by-product is used in the following processes: clinker production. This by-product can be modelled on two levels: treatment activity and market activity. The former one refers to the specific technology treating the by-product while the latter level represents a mix of treatments. Users are encouraged to inspect the modelling assumptions of the treatment activities and when selecting the market to additionally inspect the treatment mix. Collection and transportation of this by-product is accounted in the respective market activity, users are advised to inspect and modify the average transportation distances for a case specific modelling.
d66d33fc-a96a-4aeb-a987-abfa11d25daf | treatment of waste paperboard, open dump, dry infiltration class (100mm) | GLO | 2006 - 2022 | ordinary transforming activity | Waste Treatment & Recycling | 3821:Treatment and disposal of non-hazardous waste | E - Water supply; sewerage, waste management and remediation activities | 42baed81-24d1-4aed-a120-cc7d35ddac10 | ReferenceProduct | waste paperboard | 39240: Waste and scrap of paper or paperboard | kg | 'waste paperboard' is a solid waste under the category of industrial wastes. It is primarily generated in a wide range of production activities in many different sectors. 'waste paperboard' contain the following fractions: 100% waste paperboard. By the database default (and per unit of reference product),'waste paperboard' has 19.6% water on wet mass basis (80.4% dry matter) and Carbon present is of only non-fossil origin (48.33% on a dry matter basis). It has a lower heating value of 15.92 MJ/kg . This kind of by-product (recyclable or waste) is generated from ordinary transforming activities, and as such can be considered for modelling waste outputs of comparable composition. In the ecoinvent database, treatment option/s for this by-product include: deposition (inert material landfill, sanitary landfill, unsanitary landfill), thermal (municipal incineration), uncontrolled forms of disposal (open dump, open burning). Based on the aforementioned treatments, this by-product receives, it is a non-hazardous waste. This by-product can be modelled on two levels: treatment activity and market activity. The former one refers to the specific technology treating the by-product while the latter level represents a mix of treatments. Users are encouraged to inspect the modelling assumptions of the treatment activities and when selecting the market to additionally inspect the treatment mix. Collection and transportation of this by-product is accounted in the respective market activity, users are advised to inspect and modify the average transportation distances for a case specific modelling.
ccbe39de-a591-5850-a4c2-2924bb321066 | water pump operation, electric | CH | 2018 - 2022 | ordinary transforming activity | Water Supply; Agriculture & Animal Husbandry | 0161:Support activities for crop production | A - Agriculture, forestry and fishing | b0b26bf6-ed2c-4844-a0be-aa7cef435585 | ReferenceProduct | water pump operation, electric | 83327: Engineering services for water, sewerage and drainage projects | MJ | water pump operation, electric' provides the service of operating a water pump with a electric engine with 1 MJ of electricty, which equals 0.27778 kWh. The services includes the production and provision of electricity, lubricating oil and the water pump itself.
ccbe39de-a591-5850-a4c2-2924bb321066 | water pump operation, electric | CH | 2018 - 2022 | ordinary transforming activity | Water Supply; Agriculture & Animal Husbandry | 0161:Support activities for crop production | A - Agriculture, forestry and fishing | 1b30b018-ac39-41f4-a9e0-92057eef8bb8 | ByProduct | waste mineral oil | 39990: Other wastes n.e.c. | kg | 'waste mineral oil' is a liquid waste under the category of industrial wastes. It is primarily generated in a wide range of industrial activities in many different sectors. 'waste mineral oil' contain the following fractions: 100% waste mineral oil. By the database default (and per unit of reference product),'waste mineral oil' has 10% water on wet mass basis (90% dry matter) and Carbon present is of only fossil origin (86.44% on a dry matter basis). It has a higher heating value of 41.8 MJ/kg . This kind of by-product (recyclable or waste) is generated from ordinary transforming activities, and as such can be considered for modelling waste outputs of comparable composition. In the ecoinvent database, treatment option/s for this by-product include: thermal (hazardous waste incineration). Based on the aforementioned treatments this by-product receives, it is a hazardous waste. In addition, this by-product is used in the following processes: clinker production. This by-product can be modelled on two levels: treatment activity and market activity. The former one refers to the specific technology treating the by-product while the latter level represents a mix of treatments. Users are encouraged to inspect the modelling assumptions of the treatment activities and when selecting the market to additionally inspect the treatment mix. Collection and transportation of this by-product is accounted in the respective market activity, users are advised to inspect and modify the average transportation distances for a case specific modelling.
e2c243d1-ef43-4b90-abfd-07fbd8181845 | market for aluminium hydroxide | GLO | 2011 - 2022 | market activity | Chemicals; Electronics | 2011:Manufacture of basic chemicals | C - Manufacturing | 1fc89761-93f9-48c5-9204-08a8961b93c8 | ReferenceProduct | aluminium hydroxide | 34231: Chemical elements n.e.c.; inorganic acids except phosphoric, nitric and sulphonitric; inorganic oxygen compoun[…] | kg | 'aluminium hydroxide' is a metal and it is an inorganic chemical substance. Aluminium is a post-transition metal. It is the direct product from mining and beneficiation. It can be used in the following applications and/or processes: cosmetics and personal care products, coating products, inks and toners, fillers, putties, plasters, modelling clay and pharmaceuticals, manufacture of coating products, fillers, putties, plasters, modelling clay and polymers. It is also a precursor for aluminium oxide (alumina) production. | 014762-49-3
a9127e44-5854-4ef9-a8af-d8d8b13e9dbf | gas turbine construction, 10MW electrical | GLO | 1990 - 2022 | ordinary transforming activity | Infrastructure & Machinery; Electricity | 2811:Manufacture of engines and turbines, except aircraft, vehicle and cycle eng | C - Manufacturing | 6c241831-a858-4ad1-a683-3971dd131fd3 | ReferenceProduct | gas turbine, 10MW electrical | 43143: Gas turbines other than turbo-jets and turbo-propellers | unit | This is an immobile infrastructure, representing the product of an electrical gas turbine. It production represent an average gas turbine with a capacity of 10MW and an assumed lifetime of 80,000 h. The process includes all materials necessary to construct it and energy consumption during manufacturing
c362ecce-385b-4841-ac05-6484e54b25ee | ventilation duct production, steel, 100x50 mm | RER | 2003 - 2022 | ordinary transforming activity | Infrastructure & Machinery | 2819:Manufacture of other general-purpose machinery | C - Manufacturing | ccee034c-8b6c-40d6-ac36-4c70c4623efa | ReferenceProduct | ventilation duct, steel, 100x50 mm | 44831: Parts of the following appliances: electromechanical domestic appliances, shavers and hairclippers, with self-[…] | m | 'ventilation duct, steel, 100x50 mm' is a typical component used for a ventilation system in a multi family house,including 6 flats with 130 m2 floor area each and a ventilation rate of 120 m3/h. It is produced via welding. It is a rectangular duct that weights 1.5 kg/m. It can be used in the following applications and/or processes: in low to high pressure air conditioning and ventilation systems.
80d5c197-ffb3-41cf-8d31-ceaeae10e71a | polyol production | RER | 1995 - 2022 | ordinary transforming activity | Chemicals | 2013:Manufacture of plastics and synthetic rubber in primary forms | C - Manufacturing | 9be88de4-3a75-4915-b2ab-40451b05b6ee | ReferenceProduct | polyol | 347: Plastics in primary forms | kg | 'polyol', is a plastic product of fossil origin. It is a precursor substance meant to be used for the further production of plastics. The product is used in the following applications and sectors: as coatings, flexible foams, rigid foams and elastomers. Other fields of application include construction, transport, clothing, shoes, bedding, furniture, refrigerators and freezers.
80d5c197-ffb3-41cf-8d31-ceaeae10e71a | polyol production | RER | 1995 - 2022 | ordinary transforming activity | Chemicals | 2013:Manufacture of plastics and synthetic rubber in primary forms | C - Manufacturing | 673ad57e-ae4c-45a0-a9c1-d7796bf30a7a | ByProduct | average incineration residue | 39990: Other wastes n.e.c. | kg | 'average incineration residue' is a solid waste under the category of industrial wastes. It is primarily generated in municipal solid waste incineration (MSWI) process. 'average incineration residue' contain the following fractions: 100% average residual materials from MSWI. By the database default (and per unit of reference product),'average incineration residue' has 0% water on wet mass basis (100% dry matter) and Carbon present is of both fossil (3.25% on a dry matter basis), and non-fossil origin (5.11% on a dry matter basis). It has no heating value. This kind of by-product (recyclable or waste) is generated from ordinary transforming activities, and as such can be considered for modelling waste outputs of comparable composition. In the ecoinvent database, treatment option/s for this by-product include: deposition (residual material landfill). Based on the aforementioned treatments, this by-product receives, it is a hazardous waste. This by-product can be modelled on two levels: treatment activity and market activity. The former one refers to the specific technology treating the by-product while the latter level represents a mix of treatments. Users are encouraged to inspect the modelling assumptions of the treatment activities and when selecting the market to additionally inspect the treatment mix. Collection and transportation of this by-product is accounted in the respective market activity, users are advised to inspect and modify the average transportation distances for a case specific modelling.
80d5c197-ffb3-41cf-8d31-ceaeae10e71a | polyol production | RER | 1995 - 2022 | ordinary transforming activity | Chemicals | 2013:Manufacture of plastics and synthetic rubber in primary forms | C - Manufacturing | f5b7aa45-bb02-4a3a-8322-8a1085ac431c | ByProduct | coal slurry | 39: Wastes or scraps | kg | 'coal slurry' is a solid waste under the category of industrial wastes. It is primarily generated in a wide range of industrial activities in many different sectors. 'coal slurry' contain the following fractions: 100% average coal tailings. By the database default (and per unit of reference product),'coal slurry' has 0% water on wet mass basis (100% dry matter) and Carbon present is of only fossil origin (12.4% on a dry matter basis). It has no heating value. This kind of by-product (recyclable or waste) is generated from ordinary transforming activities, and as such can be considered for modelling waste outputs of comparable composition. In the ecoinvent database, treatment option/s for this by-product include: deposition (impoundment). Based on the aforementioned treatments, this by-product receives, it is a hazardous waste. This by-product can be modelled on two levels: treatment activity and market activity. The former one refers to the specific technology treating the by-product while the latter level represents a mix of treatments. Users are encouraged to inspect the modelling assumptions of the treatment activities and when selecting the market to additionally inspect the treatment mix. Collection and transportation of this by-product is accounted in the respective market activity, users are advised to inspect and modify the average transportation distances for a case specific modelling.
80d5c197-ffb3-41cf-8d31-ceaeae10e71a | polyol production | RER | 1995 - 2022 | ordinary transforming activity | Chemicals | 2013:Manufacture of plastics and synthetic rubber in primary forms | C - Manufacturing | 45d2cf8c-a6b7-4fb2-8024-9382c321b5e3 | ByProduct | decommissioned chemical production facilities | 39990: Other wastes n.e.c. | kg | 'decommissioned chemical production facilities' is a solid waste under the category of construction and demolition wastes. It is primarily generated in the end-of-life of chemical plant. 'decommissioned chemical production facilities' contain the following fractions: concrete, steel, mineral wool, electronics. By the database default (and per unit of reference product),'decommissioned chemical production facilities' has 0% water on wet mass basis (100% dry matter) and Carbon present is of both fossil (1.69% on a dry matter basis), and non-fossil origin (0% on a dry matter basis). It has no heating value. This kind of by-product (recyclable or waste) is generated from ordinary transforming activities, and as such can be considered for modelling waste outputs of comparable composition. In the ecoinvent database, this by-product is used in the following processes: treatment of decommissioned chemical production facilities. Based on the aforementioned treatments, this by-product receives, it is a non-hazardous waste. This by-product can be modelled on two levels: treatment activity and market activity. The former one refers to the specific technology treating the by-product while the latter level represents a mix of treatments. Users are encouraged to inspect the modelling assumptions of the treatment activities and when selecting the market to additionally inspect the treatment mix. Collection and transportation of this by-product is accounted in the respective market activity, users are advised to inspect and modify the average transportation distances for a case specific modelling.
80d5c197-ffb3-41cf-8d31-ceaeae10e71a | polyol production | RER | 1995 - 2022 | ordinary transforming activity | Chemicals | 2013:Manufacture of plastics and synthetic rubber in primary forms | C - Manufacturing | e5208079-1561-4537-a1f8-863db2702d0f | ByProduct | hazardous waste, for incineration | 39: Wastes or scraps | kg | 'hazardous waste, for incineration' is a solid waste under the category of industrial wastes. It can be sourced in many and various ways and therefore it can belong in all waste categories (commercial and institutional, industrial and construction and demolition). It is primarily generated in a wide range of activities in different sectors. 'hazardous waste, for incineration' contain the following fractions: 100% average hazardous waste average (e.g. soil contaminated with mineral oil, acids, solvents, emulsions with metals, oil mixtures from e.g., oil separator, non-metallic shredder residues, electrostatic precipitator ashes from waste incineration, wastes and distillation residues from organic synthesis, or road gutter sludge). By the database default (and per unit of reference product),'hazardous waste, for incineration' has 25% water on wet mass basis (75% dry matter) and Carbon present is of only fossil origin (55.47% on a dry matter basis). It has a lower heating value of 17 MJ/kg . This kind of by-product (recyclable or waste) is generated from ordinary transforming activities, and as such can be considered for modelling waste outputs of comparable composition. In the ecoinvent database, treatment option/s for this by-product include: thermal (hazardous waste incineration). Based on the aforementioned treatments, this by-product receives, it is a hazardous waste. This by-product can be modelled on two levels: treatment activity and market activity. The former one refers to the specific technology treating the by-product while the latter level represents a mix of treatments. Users are encouraged to inspect the modelling assumptions of the treatment activities and when selecting the market to additionally inspect the treatment mix. Collection and transportation of this by-product is accounted in the respective market activity, users are advised to inspect and modify the average transportation distances for a case specific modelling.
80d5c197-ffb3-41cf-8d31-ceaeae10e71a | polyol production | RER | 1995 - 2022 | ordinary transforming activity | Chemicals | 2013:Manufacture of plastics and synthetic rubber in primary forms | C - Manufacturing | 27da8130-82ba-485c-a800-b89efdcb0491 | ByProduct | municipal solid waste | 39910: Municipal waste | kg | 'municipal solid waste' is a solid waste under the category of residential wastes. It can be sourced in many and various ways and therefore it can belong in all waste categories (commercial and institutional, industrial and construction and demolition). It is primarily generated in a wide range of activities from many different sectors. 'municipal solid waste' contain the following fractions: plastics, paper, glass, metals, organic waste, textiles and potentially others. . By the database default (and per unit of reference product),'municipal solid waste' has 22.9% water on wet mass basis (77.1% dry matter) and Carbon present is of both fossil (17.15% on a dry matter basis), and non-fossil origin (26.17% on a dry matter basis). It has a lower heating value of 11.74 MJ/kg . This kind of by-product (recyclable or waste) is generated from ordinary transforming activities, and as such can be considered for modelling waste outputs of comparable composition. In the ecoinvent database, treatment option/s for this by-product include: deposition (sanitary landfill, unsanitary landfill), thermal (municipal incineration), uncontrolled forms of disposal (open dump, open burning). Based on the aforementioned treatments, this by-product receives, it is a non-hazardous waste. In addition, this by-product is used in the following processes: clinker production; treatment of municipal solid waste, incineration. This by-product can be modelled on two levels: treatment activity and market activity. The former one refers to the specific technology treating the by-product while the latter level represents a mix of treatments. Users are encouraged to inspect the modelling assumptions of the treatment activities and when selecting the market to additionally inspect the treatment mix. Collection and transportation of this by-product is accounted in the respective market activity, users are advised to inspect and modify the average transportation distances for a case specific modelling.
80d5c197-ffb3-41cf-8d31-ceaeae10e71a | polyol production | RER | 1995 - 2022 | ordinary transforming activity | Chemicals | 2013:Manufacture of plastics and synthetic rubber in primary forms | C - Manufacturing | 5c772de8-0e4b-4150-a43d-d4a7668434dc | ByProduct | spoil from hard coal mining | 39: Wastes or scraps | kg | 'spoil from hard coal mining' is a solid waste under the category of industrial wastes. It is primarily generated in hard coal mining and chemicals and plastics production activities. 'spoil from hard coal mining' contain the following fractions: 100% hard coal mining spoil. By the database default (and per unit of reference product),'spoil from hard coal mining' has 0% water on wet mass basis (100% dry matter) and Carbon present is of only fossil origin (0.79% on a dry matter basis). It has no heating value. This kind of by-product (recyclable or waste) is generated from ordinary transforming activities, and as such can be considered for modelling waste outputs of comparable composition. In the ecoinvent database, this by-product is used in the following processes: treatment of spoil from hard coal mining, in surface landfill. Based on the aforementioned treatments, this by-product receives, it is a non-hazardous waste. This by-product can be modelled on two levels: treatment activity and market activity. The former one refers to the specific technology treating the by-product while the latter level represents a mix of treatments. Users are encouraged to inspect the modelling assumptions of the treatment activities and when selecting the market to additionally inspect the treatment mix. Collection and transportation of this by-product is accounted in the respective market activity, users are advised to inspect and modify the average transportation distances for a case specific modelling.
80d5c197-ffb3-41cf-8d31-ceaeae10e71a | polyol production | RER | 1995 - 2022 | ordinary transforming activity | Chemicals | 2013:Manufacture of plastics and synthetic rubber in primary forms | C - Manufacturing | 88afd721-07ec-4910-a004-fa3fecb6bf70 | ByProduct | waste plastic, mixture | 39270: Waste, parings and scrap of plastics | kg | 'waste plastic, mixture' is a solid waste under the category of construction and demolition wastes. It can be sourced in many and various ways and therefore it can belong in all waste categories (commercial and institutional, industrial and construction and demolition). It is primarily generated in a wide range of production activities in many different sectors, like building infrastructure, production of plastics, chemicals, aircrafts, ferries, heavy machinery, etc. 'waste plastic, mixture' contain the following fractions: 100% waste mixed plastics. By the database default (and per unit of reference product),'waste plastic, mixture' has 15.3% water on wet mass basis (84.7% dry matter) and Carbon present is of only fossil origin (74.73% on a dry matter basis). It has a higher heating value of 34.05 MJ/kg . This kind of by-product (recyclable or waste) is generated from ordinary transforming activities, and as such can be considered for modelling waste outputs of comparable composition. In the ecoinvent database, treatment option/s for this by-product include: deposition (sanitary landfill, unsanitary landfill), thermal (municipal incineration), uncontrolled forms of disposal (open dump, open burning). Based on the aforementioned treatments, this by-product receives, it is a non-hazardous waste. In addition, this by-product is used in the following processes: clinker production. This by-product can be modelled on two levels: treatment activity and market activity. The former one refers to the specific technology treating the by-product while the latter level represents a mix of treatments. Users are encouraged to inspect the modelling assumptions of the treatment activities and when selecting the market to additionally inspect the treatment mix. Collection and transportation of this by-product is accounted in the respective market activity, users are advised to inspect and modify the average transportation distances for a case specific modelling.
80d5c197-ffb3-41cf-8d31-ceaeae10e71a | polyol production | RER | 1995 - 2022 | ordinary transforming activity | Chemicals | 2013:Manufacture of plastics and synthetic rubber in primary forms | C - Manufacturing | 6f2eb438-cde2-4d07-a770-d023a988a9c4 | ByProduct | waste wood, untreated | 3928: Sawdust and wood waste and scrap | kg | 'waste wood, untreated' is a solid waste under the category of construction and demolition wastes. It can be sourced in many and various ways and therefore it can belong in the following waste categories: industrial. It is primarily generated in construction of building infrastructure and in different industrial applications like production of chemicals, natural fibres, paper and agricultural products, ect. 'waste wood, untreated' contain the following fractions: 100 % untreated waste wood chips. By the database default (and per unit of reference product),'waste wood, untreated' has 20% water on wet mass basis (80% dry matter) and Carbon present is of only non-fossil origin (48.63% on a dry matter basis). It has a lower heating value of 13.99 MJ/kg . This kind of by-product (recyclable or waste) is generated from ordinary transforming activities, and as such can be considered for modelling waste outputs of comparable composition. In the ecoinvent database, treatment option/s for this by-product include: deposition (sanitary landfill, unsanitary landfill), thermal (municipal incineration), uncontrolled forms of disposal (open dump, open burning). Based on the aforementioned treatments, this by-product receives, it is a non-hazardous waste. In addition, this by-product is used in the following processes: clinker production; heat production, untreated waste wood, at furnace 1000-5000 kW; heat production, untreated waste wood, at furnace 1000-5000 kW, state-of-the-art 2014. This by-product can be modelled on two levels: treatment activity and market activity. The former one refers to the specific technology treating the by-product while the latter level represents a mix of treatments. Users are encouraged to inspect the modelling assumptions of the treatment activities and when selecting the market to additionally inspect the treatment mix. Collection and transportation of this by-product is accounted in the respective market activity, users are advised to inspect and modify the average transportation distances for a case specific modelling.
6fcd6004-fa0d-5a3c-baee-264aa993fb24 | market for laminated timber element, transversally prestressed, for outdoor use | GLO | 2019 - 2022 | market activity | Wood | 1621:Manufacture of veneer sheets and wood-based panels | C - Manufacturing | 8c9502ff-e974-4d81-9293-b6d52de1bdd1 | ReferenceProduct | laminated timber element, transversally prestressed, for outdoor use | 3142: Other plywood, veneered panels and similar laminated wood, except of bamboo | m3 | The product 'laminated timber element, transversally prestressed, for outdoor use' represents an engineered wood product. Laterally pre-stressed laminated timber plates are preferably used for parts that bear medium to heavy loads, e. g. as building material for houses. Screwed laminated timber plates consist of a horizontal stack of single boards which are aligned on end and joined together using different techniques. Depending on the direction of loading and/or installation in reference to their plain, these construction parts serve as load bearing or non load bearing plates or panels. Most frequently, laminated timber plates are used for walls, roofs, ceilings and bridge decks.
5b86f5c3-fd5a-5a11-9449-e91da368fb27 | polypropylene production, granulate | RER | 2011 - 2022 | ordinary transforming activity | Chemicals | 2013:Manufacture of plastics and synthetic rubber in primary forms | C - Manufacturing | 66ca2f38-5e51-4546-83c0-d7cef0c55c7c | ReferenceProduct | polypropylene, granulate | 347: Plastics in primary forms | kg | 'polypropylene, granulate', is a plastic product of fossil origin, it is not biodegradable and it is a thermoplastic material. This product consists of 100% virgin material with no content of recycled material. The product is used in the following applications and sectors: one of the top three widely used polymers today with extremely wide range of applications as plastic or as fiber, either transparent or pigmented, such as food packaging, textiles, automotive components, furniture market, medical devices, and consumer goods. | 009003-07-0
5b86f5c3-fd5a-5a11-9449-e91da368fb27 | polypropylene production, granulate | RER | 2011 - 2022 | ordinary transforming activity | Chemicals | 2013:Manufacture of plastics and synthetic rubber in primary forms | C - Manufacturing | e5208079-1561-4537-a1f8-863db2702d0f | ByProduct | hazardous waste, for incineration | 39: Wastes or scraps | kg | 'hazardous waste, for incineration' is a solid waste under the category of industrial wastes. It can be sourced in many and various ways and therefore it can belong in all waste categories (commercial and institutional, industrial and construction and demolition). It is primarily generated in a wide range of activities in different sectors. 'hazardous waste, for incineration' contain the following fractions: 100% average hazardous waste average (e.g. soil contaminated with mineral oil, acids, solvents, emulsions with metals, oil mixtures from e.g., oil separator, non-metallic shredder residues, electrostatic precipitator ashes from waste incineration, wastes and distillation residues from organic synthesis, or road gutter sludge). By the database default (and per unit of reference product),'hazardous waste, for incineration' has 25% water on wet mass basis (75% dry matter) and Carbon present is of only fossil origin (55.47% on a dry matter basis). It has a lower heating value of 17 MJ/kg . This kind of by-product (recyclable or waste) is generated from ordinary transforming activities, and as such can be considered for modelling waste outputs of comparable composition. In the ecoinvent database, treatment option/s for this by-product include: thermal (hazardous waste incineration). Based on the aforementioned treatments, this by-product receives, it is a hazardous waste. This by-product can be modelled on two levels: treatment activity and market activity. The former one refers to the specific technology treating the by-product while the latter level represents a mix of treatments. Users are encouraged to inspect the modelling assumptions of the treatment activities and when selecting the market to additionally inspect the treatment mix. Collection and transportation of this by-product is accounted in the respective market activity, users are advised to inspect and modify the average transportation distances for a case specific modelling.
5b86f5c3-fd5a-5a11-9449-e91da368fb27 | polypropylene production, granulate | RER | 2011 - 2022 | ordinary transforming activity | Chemicals | 2013:Manufacture of plastics and synthetic rubber in primary forms | C - Manufacturing | 88afd721-07ec-4910-a004-fa3fecb6bf70 | ByProduct | waste plastic, mixture | 39270: Waste, parings and scrap of plastics | kg | 'waste plastic, mixture' is a solid waste under the category of construction and demolition wastes. It can be sourced in many and various ways and therefore it can belong in all waste categories (commercial and institutional, industrial and construction and demolition). It is primarily generated in a wide range of production activities in many different sectors, like building infrastructure, production of plastics, chemicals, aircrafts, ferries, heavy machinery, etc. 'waste plastic, mixture' contain the following fractions: 100% waste mixed plastics. By the database default (and per unit of reference product),'waste plastic, mixture' has 15.3% water on wet mass basis (84.7% dry matter) and Carbon present is of only fossil origin (74.73% on a dry matter basis). It has a higher heating value of 34.05 MJ/kg . This kind of by-product (recyclable or waste) is generated from ordinary transforming activities, and as such can be considered for modelling waste outputs of comparable composition. In the ecoinvent database, treatment option/s for this by-product include: deposition (sanitary landfill, unsanitary landfill), thermal (municipal incineration), uncontrolled forms of disposal (open dump, open burning). Based on the aforementioned treatments, this by-product receives, it is a non-hazardous waste. In addition, this by-product is used in the following processes: clinker production. This by-product can be modelled on two levels: treatment activity and market activity. The former one refers to the specific technology treating the by-product while the latter level represents a mix of treatments. Users are encouraged to inspect the modelling assumptions of the treatment activities and when selecting the market to additionally inspect the treatment mix. Collection and transportation of this by-product is accounted in the respective market activity, users are advised to inspect and modify the average transportation distances for a case specific modelling.
5b86f5c3-fd5a-5a11-9449-e91da368fb27 | polypropylene production, granulate | RER | 2011 - 2022 | ordinary transforming activity | Chemicals | 2013:Manufacture of plastics and synthetic rubber in primary forms | C - Manufacturing | e8a51ec1-60cb-4ead-a948-ad1142c61918 | ByProduct | wastewater, average | 39990: Other wastes n.e.c. | m3 | 'wastewater, average' is a by-product (wastewater) produced from residential sources. It is generated from a wide range of residential, industrial and commercial activities. By the database default (and per unit of reference product),'wastewater, average' has the following physicochemical characteristics: C: 0.000000043979 kg/m3 , N: 0.031015 kg/m3 , P: 0.0044833 kg/m3. This by-product can have a regional-specific composition; users are prompted to refer to the properties of this wastewater (in activities treating them) for a detailed elemental composition. This kind of by-product (wastewater) is generated from ordinary transforming activities, and as such can be considered for modelling wastewater outputs of comparable composition. In the ecoinvent database, treatment option/s for this wastewater include: wastewater treatment plant. This by-product can be modelled on two levels: treatment activity and market activity. The former one refers to the specific technology treating the by-product while the latter level represents a mix of treatments. Users are encouraged to inspect the modelling assumptions of the treatment activities and when selecting the market to additionally inspect the treatment mix. Collection and transportation of wastewater is accounted in the respective market activity with the use of sewer infrastructure; Transportation of wastewater through a sewer grid results in losses until the wastewater enters the wastewater treatment plant. Direct emissions due to those losses are considered in the market activity. Losses are regional specific and thus users are encouraged to inspect the regional modelling assumptions.
5b86f5c3-fd5a-5a11-9449-e91da368fb27 | polypropylene production, granulate | RER | 2011 - 2022 | ordinary transforming activity | Chemicals | 2013:Manufacture of plastics and synthetic rubber in primary forms | C - Manufacturing | 3055997a-d565-4c92-9a91-431801587a3b | ByProduct | wastewater, unpolluted | 39990: Other wastes n.e.c. | m3 | 'wastewater, unpolluted' is a by-product (wastewater) produced from residential sources. It is generated from a wide range of residential, industrial and commercial activities. By the database default (and per unit of reference product),'wastewater, unpolluted' has the following physicochemical characteristics: C: 0 kg/m3 , N: 0 kg/m3 , P: 0 kg/m3. This by-product can have a regional-specific composition; users are prompted to refer to the properties of this wastewater (in activities treating them) for a detailed elemental composition. This kind of by-product (wastewater) is generated from ordinary transforming activities, and as such can be considered for modelling wastewater outputs of comparable composition. In the ecoinvent database, treatment option/s for this wastewater include: wastewater treatment plant. This by-product can be modelled on two levels: treatment activity and market activity. The former one refers to the specific technology treating the by-product while the latter level represents a mix of treatments. Users are encouraged to inspect the modelling assumptions of the treatment activities and when selecting the market to additionally inspect the treatment mix. Collection and transportation of wastewater is accounted in the respective market activity with the use of sewer infrastructure; Transportation of wastewater through a sewer grid results in losses until the wastewater enters the wastewater treatment plant. Direct emissions due to those losses are considered in the market activity. Losses are regional specific and thus users are encouraged to inspect the regional modelling assumptions.
710a2c40-e356-413b-8156-a55c15aca17a | treatment of waste brick, sorting plant | Europe without Switzerland | 1994 - 2022 | ordinary transforming activity | Waste Treatment & Recycling | 3830:Materials recovery | E - Water supply; sewerage, waste management and remediation activities | bd4b5819-02c6-41c3-97ea-a91f14b3e0bc | ReferenceProduct | waste brick | 39990: Other wastes n.e.c. | kg | 'waste brick' is a solid waste under the category of construction and demolition wastes. It is primarily generated in construction and demolition of building infrastructure. 'waste brick' contain the following fractions: 100 % inert waste (brick). By the database default (and per unit of reference product),'waste brick' has 0% water on wet mass basis (100% dry matter) and it has no Carbon content. It has no heating value. This kind of by-product (recyclable or waste) is generated from ordinary transforming activities, and as such can be considered for modelling waste outputs of comparable composition. In the ecoinvent database, this by-product is used in the following processes: treatment of waste brick, collection for final disposal; treatment of waste brick, recycling; treatment of waste brick, sorting plant. Based on the aforementioned treatments, this by-product receives, it is a non-hazardous waste. This by-product can be modelled on two levels: treatment activity and market activity. The former one refers to the specific technology treating the by-product while the latter level represents a mix of treatments. Users are encouraged to inspect the modelling assumptions of the treatment activities and when selecting the market to additionally inspect the treatment mix. Collection and transportation of this by-product is accounted in the respective market activity, users are advised to inspect and modify the average transportation distances for a case specific modelling.
710a2c40-e356-413b-8156-a55c15aca17a | treatment of waste brick, sorting plant | Europe without Switzerland | 1994 - 2022 | ordinary transforming activity | Waste Treatment & Recycling | 3830:Materials recovery | E - Water supply; sewerage, waste management and remediation activities | 3a91cb7d-843b-495d-9973-33ba5efee877 | ByProduct | inert waste | 39: Wastes or scraps | kg | 'inert waste' is a solid waste under the category of construction and demolition wastes. It can be sourced in many and various ways and therefore it can belong in the following waste categories: industrial. It is primarily generated in a wide range of production, construction activities in different sectors. 'inert waste' contain the following fractions: 100% inert waste (inorganic building materials like concrete and bricks, excavation materials, similar materials). By the database default (and per unit of reference product),'inert waste' has 0% water on wet mass basis (100% dry matter) and it has no Carbon content. It has no heating value. This kind of by-product (recyclable or waste) is generated from ordinary transforming activities, and as such can be considered for modelling waste outputs of comparable composition. In the ecoinvent database, treatment option/s for this by-product include: deposition (sanitary landfill). Based on the aforementioned treatments, this by-product receives, it is a non-hazardous waste. In addition, this by-product is used in the following processes: clinker production. This by-product can be modelled on two levels: treatment activity and market activity. The former one refers to the specific technology treating the by-product while the latter level represents a mix of treatments. Users are encouraged to inspect the modelling assumptions of the treatment activities and when selecting the market to additionally inspect the treatment mix. Collection and transportation of this by-product is accounted in the respective market activity, users are advised to inspect and modify the average transportation distances for a case specific modelling.
bf5deac1-2132-5ad4-b763-745922ef266d | market for waste polystyrene | GR | 2018 - 2022 | market activity | Waste Treatment & Recycling | 3821:Treatment and disposal of non-hazardous waste | E - Water supply; sewerage, waste management and remediation activities | b0176c67-5bc0-462a-8466-4f372f446f7c | ReferenceProduct | waste polystyrene | 39270: Waste, parings and scrap of plastics | kg | 'waste polystyrene' is a solid waste under the category of industrial wastes. It can be sourced in many and various ways and therefore it can belong in all waste categories (commercial and institutional, industrial and construction and demolition). It is primarily generated in a wide range of production activities in many different sectors. 'waste polystyrene' contain the following fractions: 100% waste polystyrene. By the database default (and per unit of reference product),'waste polystyrene' has 0.2% water on wet mass basis (99.8% dry matter) and Carbon present is of only fossil origin (92.26% on a dry matter basis). It has a higher heating value of 38.88 MJ/kg . This kind of by-product (recyclable or waste) is generated from ordinary transforming activities, and as such can be considered for modelling waste outputs of comparable composition. In the ecoinvent database, treatment option/s for this by-product include: deposition (sanitary landfill, unsanitary landfill), thermal (municipal incineration), uncontrolled forms of disposal (open dump, open burning). Based on the aforementioned treatments, this by-product receives, it is a non-hazardous waste. This by-product can be modelled on two levels: treatment activity and market activity. The former one refers to the specific technology treating the by-product while the latter level represents a mix of treatments. Users are encouraged to inspect the modelling assumptions of the treatment activities and when selecting the market to additionally inspect the treatment mix. Collection and transportation of this by-product is accounted in the respective market activity, users are advised to inspect and modify the average transportation distances for a case specific modelling. | 009003-53-6
7a918c4d-7ea5-5a7d-9eed-f913d6a48b76 | market for waste polypropylene | FR | 2018 - 2022 | market activity | Waste Treatment & Recycling | 3821:Treatment and disposal of non-hazardous waste | E - Water supply; sewerage, waste management and remediation activities | 00478901-732f-4bf4-81cc-2255f9874512 | ReferenceProduct | waste polypropylene | 39270: Waste, parings and scrap of plastics | kg | 'waste polypropylene' is a solid waste under the category of construction and demolition wastes. It can be sourced in many and various ways and therefore it can belong in all waste categories (commercial and institutional, industrial and construction and demolition). It is primarily generated in a wide range of activities in many different sectors like building infrastructure, production of plastics, electric apparatuses, textiles, ect. 'waste polypropylene' contain the following fractions: 100% waste polypropylene. By the database default (and per unit of reference product),'waste polypropylene' has 15.9% water on wet mass basis (84.1% dry matter) and Carbon present is of only fossil origin (82.52% on a dry matter basis). It has a higher heating value of 36.16 MJ/kg . This kind of by-product (recyclable or waste) is generated from ordinary transforming activities, and as such can be considered for modelling waste outputs of comparable composition. In the ecoinvent database, treatment option/s for this by-product include: deposition (sanitary landfill, unsanitary landfill), thermal (municipal incineration), uncontrolled forms of disposal (open dump, open burning). Based on the aforementioned treatments, this by-product receives, it is a non-hazardous waste. This by-product can be modelled on two levels: treatment activity and market activity. The former one refers to the specific technology treating the by-product while the latter level represents a mix of treatments. Users are encouraged to inspect the modelling assumptions of the treatment activities and when selecting the market to additionally inspect the treatment mix. Collection and transportation of this by-product is accounted in the respective market activity, users are advised to inspect and modify the average transportation distances for a case specific modelling. | 009003-07-0
968a4fb0-ef53-4bfc-915a-5967a3e5dcdc | heat production, natural gas, at diffusion absorption heat pump 4kW, future | CH | 2000 - 2022 | ordinary transforming activity | Heat | 3530:Steam and air conditioning supply | D - Electricity, gas, steam and air conditioning supply | 6e7624f7-2c91-48f7-a721-c4aa9fbffee9 | ReferenceProduct | heat, future | 17300: Steam and hot water | MJ | This product represents heat measured in MJ. "heat, future" is produced by technologies not widely applied, such as biomethane and natural gas burned in solid oxide fuel cells, polymer electrolyte membrane fuel cells, diffusion absorption heat pump and wood pellets, burned in stirling engine.
5043d563-dd7b-466f-bbd7-20557a4f6257 | tap water production, underground water with chemical treatment | IN | 2010 - 2022 | ordinary transforming activity | Water Supply | 3600:Water collection, treatment and supply | E - Water supply; sewerage, waste management and remediation activities | c5adb1fb-872e-4446-a3bb-c4b61aa4bd45 | ReferenceProduct | tap water | 18000: Natural water | kg | This item is delivering the product of "tap water". It is generally the water that comes out of the tap, containing minerals, salts and other elements, while it is characterized as potable. It can be produced from many different methods like direct filtration treatment, ultrafiltration treatment, microstrainer treatment, microstrainer treatment, etc. It can be used in various household applications, and for a wide variety of industrial applications like fabricating, processing, washing, diluting, cooling, etc. | 007732-18-5
a72cf4e9-8cfe-494d-9e69-23fa4febccc7 | market for transport, freight, lorry with refrigeration machine, cooling | GLO | 2010 - 2022 | market activity | Transport | 4923:Freight transport by road | H - Transportation and storage | a8b337d2-72d7-4cec-a2ab-a105661011c1 | ReferenceProduct | transport, freight, lorry with refrigeration machine, cooling | 65111: Road transport services of freight by refrigerator vehicles | metric ton*km | This is delivering the service of transportation of 1 metric ton across the distance of 1 km. This service only considers the transportation of refrigerated goods. The refrigerant used is a combination of CO2 and R134a. The vehicle provides a fleet average that includes different lorry classes (16-32 metric tonnes and >32 metric tonnes) as well as EURO classes (EURO3, 4, 5, 6). The lifetime capacity of the vehicles is 540,000 km. Data for transport is calculated for an average load factor, including empty return trips.
0cc147ce-efa8-52c5-b976-14841e1664a3 | calcium ammonium nitrate production | RNA | 2011 - 2022 | ordinary transforming activity | Chemicals; Agriculture & Animal Husbandry | 2012:Manufacture of fertilizers and nitrogen compounds | C - Manufacturing | 7694e67a-7f11-53b2-97fa-9526154d614c | ReferenceProduct | calcium ammonium nitrate | 34614: Double salts and mixtures of calcium nitrate and ammonium nitrate | kg | 'calcium ammonium nitrate' is an inorganic substance with a CAS no. : 015245-12-2. It is called 'azanium;calcium;nitrate' under IUPAC naming and its molecular formula is: H8N4O6Ca. It is solid under normal conditions of temperature and pressure as a granulate. It is modelled as a pure substance. Modelling this substance in a solution requires the user to add the solvent of their choice in their models. On a consumer level, is used in the following products: anti-freeze products, fertilisers, cosmetics and personal care products, coating products and water treatment chemicals. On industrial sites, the substance is used for the manufacture of products in the following sectors: chemicals, machinery and vehicles, pulp, paper and paper products, rubber products, plastic products and fabricated metal products. Based on EU regulations (REGULATION (EU) 2019/1009), if this substance would be used as fertiliser, it could be labelled as N-P-K of: (23-0-0). | 015245-12-2
28c91a88-eb44-4113-82da-8f97519ba4c2 | hard coal mine operation, open cast, truck and shovel | ZA | 2014 - 2022 | ordinary transforming activity | Resource Extraction; Fuels | 0510:Mining of hard coal | B - Mining and quarrying | 3cffc0cb-7f0f-41f1-b467-1a7f40fc45ec | ReferenceProduct | hard coal, run-of-mine | 11010: Hard coal | kg | 'hard coal, run-of-mine' is a fossil fuel with a calorific value of 27.91 MJ/kg. It is used as a solid fuel and is sourced from coal mines. It is refined to hard coal for domestic and industrial applications.
28c91a88-eb44-4113-82da-8f97519ba4c2 | hard coal mine operation, open cast, truck and shovel | ZA | 2014 - 2022 | ordinary transforming activity | Resource Extraction; Fuels | 0510:Mining of hard coal | B - Mining and quarrying | 5c772de8-0e4b-4150-a43d-d4a7668434dc | ByProduct | spoil from hard coal mining | 39: Wastes or scraps | kg | 'spoil from hard coal mining' is a solid waste under the category of industrial wastes. It is primarily generated in hard coal mining and chemicals and plastics production activities. 'spoil from hard coal mining' contain the following fractions: 100% hard coal mining spoil. By the database default (and per unit of reference product),'spoil from hard coal mining' has 0% water on wet mass basis (100% dry matter) and Carbon present is of only fossil origin (0.79% on a dry matter basis). It has no heating value. This kind of by-product (recyclable or waste) is generated from ordinary transforming activities, and as such can be considered for modelling waste outputs of comparable composition. In the ecoinvent database, this by-product is used in the following processes: treatment of spoil from hard coal mining, in surface landfill. Based on the aforementioned treatments, this by-product receives, it is a non-hazardous waste. This by-product can be modelled on two levels: treatment activity and market activity. The former one refers to the specific technology treating the by-product while the latter level represents a mix of treatments. Users are encouraged to inspect the modelling assumptions of the treatment activities and when selecting the market to additionally inspect the treatment mix. Collection and transportation of this by-product is accounted in the respective market activity, users are advised to inspect and modify the average transportation distances for a case specific modelling.
4b2e14f8-7019-4ca8-abd0-66b5df29bdc1 | market for natural gas, high pressure | PL | 2000 - 2022 | market activity | Fuels | 3520:Manufacture of gas; distribution of gaseous fuels through mains | D - Electricity, gas, steam and air conditioning supply | a9007f10-7e39-4d50-8f4a-d6d03ce3d673 | ReferenceProduct | natural gas, high pressure | 12020: Natural gas, liquefied or in the gaseous state | m3 | ‘natural gas, high pressure' is a fossil fuel, for which a generic gross calorific value (GCV) of 40MJ/m3, a net calorific value (NCV) of 36.0 MJ/m3 and a density of 0.735kg/m3 for natural gas are applied, in line with the global statistics (referring to standard cubic meters, Sm3, measured at 15°C and 1013 mbar). It is used as a gaseous fuel and is sourced from oil and gas production and evaporation of liquid natural gas. The initial overpressure of the gas is 1-5 bar (1000-5000 hPa). Natural gas supplied at high pressure is predominantly used by large consumers, e.g., power plants and industries. | 014493-06-2
a6add755-627c-44b7-84a0-dea54e1086b3 | electricity production, photovoltaic, 3kWp slanted-roof installation, single-Si, panel, mounted | CA-AB | 2005 - 2022 | ordinary transforming activity | Electricity | 3510:Electric power generation, transmission and distribution | D - Electricity, gas, steam and air conditioning supply | d69294d7-8d64-4915-a896-9996a014c410 | ReferenceProduct | electricity, low voltage | 17100: Electrical energy | kWh | This product represents electrical energy measured in kWh. If electricity is taken from a market for electricity, the transmission infrastructure, country-specific losses and transformation losses (for markets for medium and low voltage) are included. Covers voltages below 1 kV.
a6add755-627c-44b7-84a0-dea54e1086b3 | electricity production, photovoltaic, 3kWp slanted-roof installation, single-Si, panel, mounted | CA-AB | 2005 - 2022 | ordinary transforming activity | Electricity | 3510:Electric power generation, transmission and distribution | D - Electricity, gas, steam and air conditioning supply | e8a51ec1-60cb-4ead-a948-ad1142c61918 | ByProduct | wastewater, average | 39990: Other wastes n.e.c. | m3 | 'wastewater, average' is a by-product (wastewater) produced from residential sources. It is generated from a wide range of residential, industrial and commercial activities. By the database default (and per unit of reference product),'wastewater, average' has the following physicochemical characteristics: C: 0.000000043979 kg/m3 , N: 0.031015 kg/m3 , P: 0.0044833 kg/m3. This by-product can have a regional-specific composition; users are prompted to refer to the properties of this wastewater (in activities treating them) for a detailed elemental composition. This kind of by-product (wastewater) is generated from ordinary transforming activities, and as such can be considered for modelling wastewater outputs of comparable composition. In the ecoinvent database, treatment option/s for this wastewater include: wastewater treatment plant. This by-product can be modelled on two levels: treatment activity and market activity. The former one refers to the specific technology treating the by-product while the latter level represents a mix of treatments. Users are encouraged to inspect the modelling assumptions of the treatment activities and when selecting the market to additionally inspect the treatment mix. Collection and transportation of wastewater is accounted in the respective market activity with the use of sewer infrastructure; Transportation of wastewater through a sewer grid results in losses until the wastewater enters the wastewater treatment plant. Direct emissions due to those losses are considered in the market activity. Losses are regional specific and thus users are encouraged to inspect the regional modelling assumptions.
366e77d6-7b0f-404c-96ee-9bbcb5b879e3 | cast iron milling, average | GLO | 2006 - 2022 | ordinary transforming activity | Metals | 2592:Treatment and coating of metals; machining | C - Manufacturing | bb318197-ca77-4ac1-aaac-338aa99a3fda | ReferenceProduct | cast iron removed by milling, average | 39310: Slag, dross, scalings and other waste from the manufacture of iron or steel | kg | This is delivering the service of 'cast iron removed by milling, average'. Milling is a chipping process where the piece of the material is fixed to a movable table while the cutting energy is provided by the rotating cutting tool. It is used for complex shaping and it can be applied to metals, wood and plastic materials. This dataset represents the milling of 1kg of cast iron. The service includes materials input, production infrastructure, energy consumption, water consumption and materials end-of-life. Degreasing is not included and has to be added if necessary.
366e77d6-7b0f-404c-96ee-9bbcb5b879e3 | cast iron milling, average | GLO | 2006 - 2022 | ordinary transforming activity | Metals | 2592:Treatment and coating of metals; machining | C - Manufacturing | 1b30b018-ac39-41f4-a9e0-92057eef8bb8 | ByProduct | waste mineral oil | 39990: Other wastes n.e.c. | kg | 'waste mineral oil' is a liquid waste under the category of industrial wastes. It is primarily generated in a wide range of industrial activities in many different sectors. 'waste mineral oil' contain the following fractions: 100% waste mineral oil. By the database default (and per unit of reference product),'waste mineral oil' has 10% water on wet mass basis (90% dry matter) and Carbon present is of only fossil origin (86.44% on a dry matter basis). It has a higher heating value of 41.8 MJ/kg . This kind of by-product (recyclable or waste) is generated from ordinary transforming activities, and as such can be considered for modelling waste outputs of comparable composition. In the ecoinvent database, treatment option/s for this by-product include: thermal (hazardous waste incineration). Based on the aforementioned treatments this by-product receives, it is a hazardous waste. In addition, this by-product is used in the following processes: clinker production. This by-product can be modelled on two levels: treatment activity and market activity. The former one refers to the specific technology treating the by-product while the latter level represents a mix of treatments. Users are encouraged to inspect the modelling assumptions of the treatment activities and when selecting the market to additionally inspect the treatment mix. Collection and transportation of this by-product is accounted in the respective market activity, users are advised to inspect and modify the average transportation distances for a case specific modelling.
6c3118f9-bd9f-4803-86aa-c6c64a3b1394 | market for bamboo pole | CN | 2010 - 2022 | market activity | Wood | 162:Manufacture of products of wood, cork, straw and plaiting materials | C - Manufacturing | f31957b8-d8b1-4a37-8044-5c15c3440857 | ReferenceProduct | bamboo pole | 31212: Wood, continuously shaped along any of its edges or faces (including strips and friezes for parquet flooring, […] | kg | Bamboo poles are produced from bamboo culms and are usually trimmed to between 4 and 6 m, dried to a water content of u = 20 % and treated against fungi and pests using boric acid. Bamboo poles can be used directly for the construction of columns, beams, or struts and are also the main input for other bamboo-based construction materials
5efcb031-e7a3-40f8-b288-1d3d2e277613 | market for transport, freight, lorry >32 metric ton, EURO5 | GLO | 2011 - 2022 | market activity | Transport | 4923:Freight transport by road | H - Transportation and storage | 93afc03f-5832-4ec0-8d76-cf6e62efff26 | ReferenceProduct | transport, freight, lorry >32 metric ton, EURO5 | 6511: Road transport services of freight | metric ton*km | This is delivering the service of transportation of 1 metric ton across the distance of 1 km. This service only considers the transportation of goods. The vehicle operates with diesel, its emission standard is classified as EURO5 and it falls under the lorry size class of >32 metric tons. The average freight load factor of a >32 metric ton lorry is 15.96 tonnes, with a gross vehicle weight (GVW) of 29.96 tonnes. It has a lifetime capacity of 540,000 km as heavy commercial vehicle. Data for transport is calculated for an average load factor, including empty return trips.
5350a397-85b9-425c-a416-d46fa1c851ec | electricity, high voltage, import from AT | HU | 2012 - 2022 | ordinary transforming activity | Electricity | 3510:Electric power generation, transmission and distribution | D - Electricity, gas, steam and air conditioning supply | 66c93e71-f32b-4591-901c-55395db5c132 | ReferenceProduct | electricity, high voltage | 17100: Electrical energy | kWh | This product represents electrical energy measured in kWh. If electricity is taken from a market for electricity, the transmission infrastructure, country-specific losses and transformation losses (for markets for medium and low voltage) are included. Covers voltages above 24 kV.
8ee54399-ad4d-4326-81c5-27a39fe1f6c9 | market for tap water | IN | 2010 - 2022 | market activity | Water Supply | 3600:Water collection, treatment and supply | E - Water supply; sewerage, waste management and remediation activities | c5adb1fb-872e-4446-a3bb-c4b61aa4bd45 | ReferenceProduct | tap water | 18000: Natural water | kg | This item is delivering the product of "tap water". It is generally the water that comes out of the tap, containing minerals, salts and other elements, while it is characterized as potable. It can be produced from many different methods like direct filtration treatment, ultrafiltration treatment, microstrainer treatment, microstrainer treatment, etc. It can be used in various household applications, and for a wide variety of industrial applications like fabricating, processing, washing, diluting, cooling, etc. | 007732-18-5
44fbb30b-eb7c-497d-8464-a8eb7dfd85e1 | market for ethylene glycol monoethyl ether | GLO | 2011 - 2022 | market activity | Chemicals | 2011:Manufacture of basic chemicals | C - Manufacturing | d9da5528-0582-45ce-84d3-9f3e0b644df2 | ReferenceProduct | ethylene glycol monoethyl ether | 34170: Ethers, alcohol peroxides, ether peroxides, epoxides, acetals and hemiacetals, and their halogenated, sulphona[…] | kg | 'ethylene glycol monoethyl ether' is an organic substance with a CAS no. : 000110-80-5. It is called '2-ethoxyethanol' under IUPAC naming and its molecular formula is: C4H10O2. It is liquid under normal conditions of temperature and pressure and it has no odor. It is modelled as a pure substance. Modelling this substance in a solution requires the user to add the solvent of their choice in their models. There is no publicly available information about the consumption of this substance on a consumer level. On industrial sites, the substance is used for the manufacture of products in the following sectors: chemicals. | 000110-80-5
2b22ae98-dfa3-4ed9-aaf9-77d4be386d9e | steel drilling, conventional | RER | 2006 - 2022 | ordinary transforming activity | Metals | 2592:Treatment and coating of metals; machining | C - Manufacturing | 20ad63da-2f25-4737-8241-580ef0f1fd96 | ReferenceProduct | steel removed by drilling, conventional | 39310: Slag, dross, scalings and other waste from the manufacture of iron or steel | kg | This is delivering the service of 'steel removed by drilling, conventional'. Drilling uses a rotating cutting tool (the drill bit) to remove material from the work piece and it predominately uses the front end for cutting. It is applied for shapes like circular cavity or holes. The process is conventional, meaning that it is controlled manually and needs constant supervision. This dataset represents the drilling of 1 kg of steel. The service includes materials input, production infrastructure, machinery and electricity consumption. Maintenance and tool (bit) replacements are not included. Degreasing is not included and has to be added if necessary.
3ce9626f-c0f3-47e0-9c2d-90049ed76f91 | dimethyl sulfide production | GLO | 2010 - 2022 | ordinary transforming activity | Chemicals | 2011:Manufacture of basic chemicals | C - Manufacturing | a289fbe9-0efa-43ff-9c01-44503d641912 | ReferenceProduct | dimethyl sulfide | 34160: Organo-sulphur compounds and other organo-inorganic compounds; heterocyclic compounds n.e.c.; nucleic acids an[…] | kg | 'dimethyl sulfide' is an organic substance with a CAS no. : 000075-18-3. It is called 'methylsulfanylmethane' under IUPAC naming and its molecular formula is: C2H6S. It is liquid under normal conditions of temperature and pressure and appears as a colorless liquid with a sulfur odor. It is modelled as a pure substance. Modelling this substance in a solution requires the user to add the solvent of their choice in their models. On a consumer level, is used in the following products: air care products, biocides (e.g. disinfectants, pest control products), polishes and waxes, washing & cleaning products and cosmetics and personal care products. There is no publicly available information about the consumption of this substance on industrial sites. | 000075-18-3
0b5f1a03-ce75-525e-a1eb-1a0dbbdb3382 | market for waste polyurethane | LU | 2018 - 2022 | market activity | Waste Treatment & Recycling | 3821:Treatment and disposal of non-hazardous waste | E - Water supply; sewerage, waste management and remediation activities | 9cdb112b-0d90-4d76-9cec-412b0c67d8bb | ReferenceProduct | waste polyurethane | 39270: Waste, parings and scrap of plastics | kg | 'waste polyurethane' is a solid waste under the category of construction and demolition wastes. It can be sourced in many and various ways and therefore it can belong in the following waste categories: industrial. It is primarily generated in a wide range of production and construction activities in many different sectors. 'waste polyurethane' contain the following fractions: 100% waste polyurethane. By the database default (and per unit of reference product),'waste polyurethane' has 0.2% water on wet mass basis (99.8% dry matter) and Carbon present is of only fossil origin (64.13% on a dry matter basis). It has a lower heating value of 30.67 MJ/kg . This kind of by-product (recyclable or waste) is generated from ordinary transforming activities, and as such can be considered for modelling waste outputs of comparable composition. In the ecoinvent database, treatment option/s for this by-product include: deposition (inert material landfill, sanitary landfill, unsanitary landfill), thermal (municipal incineration), uncontrolled forms of disposal (open dump, open burning). Based on the aforementioned treatments, this by-product receives, it is a non-hazardous waste. This by-product can be modelled on two levels: treatment activity and market activity. The former one refers to the specific technology treating the by-product while the latter level represents a mix of treatments. Users are encouraged to inspect the modelling assumptions of the treatment activities and when selecting the market to additionally inspect the treatment mix. Collection and transportation of this by-product is accounted in the respective market activity, users are advised to inspect and modify the average transportation distances for a case specific modelling. | 009009-54-5
5c8e02de-19d0-4b64-b98a-efad74c8e4fe | gold mine operation and refining | SE | 2004 - 2022 | ordinary transforming activity | Resource Extraction; Metals | 0729:Mining of other non-ferrous metal ores | B - Mining and quarrying | fbb039f7-f9cc-46d2-b631-313ddb125c1a | ReferenceProduct | copper, cathode | 41413: Refined copper and copper alloys, unwrought; master alloys of copper | kg | 'copper, cathode' is a metal. Copper is soft, malleable, and ductile with red colour and it is a transition metal. It is a direct product of the joint production of gold, silver, copper, lead and zinc, or from the electrorefinery of copper anode. It is also a by-product from metal mining and alloy production activities. It is in form of shapes and ingots. It can be used in the following applications and/or processes: metal rods, wire, and casting, motors, valves, and insulated cables, variety of other products used in the automobiles, commercial buildings, residential housing, etc. | 007440-50-8
5c8e02de-19d0-4b64-b98a-efad74c8e4fe | gold mine operation and refining | SE | 2004 - 2022 | ordinary transforming activity | Resource Extraction; Metals | 0729:Mining of other non-ferrous metal ores | B - Mining and quarrying | e09971fb-f77e-48a3-99a8-4feba6a59bb4 | ByProduct | gold | 41320: Gold (including gold plated with platinum), unwrought or in semi-manufactured forms, or in powder form | kg | 'gold' is a metal. It is soft and yellow, it is the most ductile and malleable of the metals. Refined gold has a purity of 99.50% and it is a transition metal. It is the direct product of mining, beneficiation and smelting gold ore, after being mined and beneficiated while it is the by-product of platinum group metals extraction and refinery operations. It can be used in the following applications and/or processes: coinage, ornaments, jewellery, gilding, textile industry, electronics, for high conductivity and suppressing secondary emissions, gold-plated grid wire, etc. | 007440-57-5
5c8e02de-19d0-4b64-b98a-efad74c8e4fe | gold mine operation and refining | SE | 2004 - 2022 | ordinary transforming activity | Resource Extraction; Metals | 0729:Mining of other non-ferrous metal ores | B - Mining and quarrying | 237b35c6-69e1-49c4-8e99-0be6c1b1806e | ByProduct | lead | 41441: Lead, unwrought | kg | 'lead' is a metal. It is soft and maleable heavy metal, with a metalic grey appearance and it is a post-transition metal. It is the direct product from mining and beneficiation and a by-product from gold mine operation and mining. It is in a bullion form. It can be used in the following applications and/or processes: batteries, pigments manufacturing, glass and ceramics production, as a additive in paints, as plastic stabilizer, electrical and telecommunication cables and wires, metal alloys, gasoline additive, shot and ammunition substance, etc. | 007439-92-1
5c8e02de-19d0-4b64-b98a-efad74c8e4fe | gold mine operation and refining | SE | 2004 - 2022 | ordinary transforming activity | Resource Extraction; Metals | 0729:Mining of other non-ferrous metal ores | B - Mining and quarrying | 27da8130-82ba-485c-a800-b89efdcb0491 | ByProduct | municipal solid waste | 39910: Municipal waste | kg | 'municipal solid waste' is a solid waste under the category of residential wastes. It can be sourced in many and various ways and therefore it can belong in all waste categories (commercial and institutional, industrial and construction and demolition). It is primarily generated in a wide range of activities from many different sectors. 'municipal solid waste' contain the following fractions: plastics, paper, glass, metals, organic waste, textiles and potentially others. . By the database default (and per unit of reference product),'municipal solid waste' has 22.9% water on wet mass basis (77.1% dry matter) and Carbon present is of both fossil (17.15% on a dry matter basis), and non-fossil origin (26.17% on a dry matter basis). It has a lower heating value of 11.74 MJ/kg . This kind of by-product (recyclable or waste) is generated from ordinary transforming activities, and as such can be considered for modelling waste outputs of comparable composition. In the ecoinvent database, treatment option/s for this by-product include: deposition (sanitary landfill, unsanitary landfill), thermal (municipal incineration), uncontrolled forms of disposal (open dump, open burning). Based on the aforementioned treatments, this by-product receives, it is a non-hazardous waste. In addition, this by-product is used in the following processes: clinker production; treatment of municipal solid waste, incineration. This by-product can be modelled on two levels: treatment activity and market activity. The former one refers to the specific technology treating the by-product while the latter level represents a mix of treatments. Users are encouraged to inspect the modelling assumptions of the treatment activities and when selecting the market to additionally inspect the treatment mix. Collection and transportation of this by-product is accounted in the respective market activity, users are advised to inspect and modify the average transportation distances for a case specific modelling.
5c8e02de-19d0-4b64-b98a-efad74c8e4fe | gold mine operation and refining | SE | 2004 - 2022 | ordinary transforming activity | Resource Extraction; Metals | 0729:Mining of other non-ferrous metal ores | B - Mining and quarrying | 6de9a46d-c36d-4485-a79c-93ba2b57563b | ByProduct | refinery sludge | 39920: Sewage sludge | kg | 'refinery sludge' is a solid waste under the category of industrial wastes. It is primarily generated in fuel and mineral oil refineries. 'refinery sludge' contain the following fractions: 100% refinery sludge. By the database default (and per unit of reference product),'refinery sludge' has 89.5% water on wet mass basis (10.5% dry matter) and Carbon present is of only fossil origin (76.79% on a dry matter basis). It has a lower heating value of 2.45 MJ/kg . This kind of by-product (recyclable or waste) is generated from ordinary transforming activities, and as such can be considered for modelling waste outputs of comparable composition. In the ecoinvent database, treatment option/s for this by-product include: deposition (sanitary landfill, landfarming), thermal (hazardous waste incineration). Based on the aforementioned treatments this by-product receives, it can be both a hazardous and a non-hazardous waste. This by-product can be modelled on two levels: treatment activity and market activity. The former one refers to the specific technology treating the by-product while the latter level represents a mix of treatments. Users are encouraged to inspect the modelling assumptions of the treatment activities and when selecting the market to additionally inspect the treatment mix. Collection and transportation of this by-product is accounted in the respective market activity, users are advised to inspect and modify the average transportation distances for a case specific modelling.
5c8e02de-19d0-4b64-b98a-efad74c8e4fe | gold mine operation and refining | SE | 2004 - 2022 | ordinary transforming activity | Resource Extraction; Metals | 0729:Mining of other non-ferrous metal ores | B - Mining and quarrying | 9a7e6cdc-79c0-4872-840d-a8a2fd723189 | ByProduct | silver | 41310: Silver (including silver plated with gold or platinum), unwrought or in semi-manufactured forms, or in powder […] | kg | 'silver' is a metal. It has a lustrous white appearence. Refined silver has a purity of 99.50% and it is a transition metal. It is a direct product of the Merrill-Crowe process , dried, smelted and finally refined with the Wohlwill and Möbius electrolysis. It is also a by-product of gold-silver mine operation with refinery and primary zinc production from concentrate. It can be used in the following applications and/or processes: many different industrial applications, photography, jewellery, etc | 007440-22-4
5c8e02de-19d0-4b64-b98a-efad74c8e4fe | gold mine operation and refining | SE | 2004 - 2022 | ordinary transforming activity | Resource Extraction; Metals | 0729:Mining of other non-ferrous metal ores | B - Mining and quarrying | e63aa910-8938-49f1-ac0e-abfa111b3039 | ByProduct | sulfidic tailings, generic | 39990: Other wastes n.e.c. | kg | 'sulfidic tailings, generic' is a solid waste under the category of industrial wastes. It is primarily generated in metals and minerals mining. 'sulfidic tailings, generic' contain the following fractions: 100% generic sulfidic tailings. By the database default (and per unit of reference product),'sulfidic tailings, generic' has 30% water on wet mass basis (70% dry matter) and Carbon present is of only fossil origin (0.88% on a dry matter basis). It has no heating value. This kind of by-product (recyclable or waste) is generated from ordinary transforming activities, and as such can be considered for modelling waste outputs of comparable composition. In the ecoinvent database, treatment option/s for this by-product include: deposition (impoundment, tailings impoundment). Based on the aforementioned treatments, this by-product receives, it is a hazardous waste. This by-product can be modelled on two levels: treatment activity and market activity. The former one refers to the specific technology treating the by-product while the latter level represents a mix of treatments. Users are encouraged to inspect the modelling assumptions of the treatment activities and when selecting the market to additionally inspect the treatment mix. Collection and transportation of this by-product is accounted in the respective market activity, users are advised to inspect and modify the average transportation distances for a case specific modelling.
5c8e02de-19d0-4b64-b98a-efad74c8e4fe | gold mine operation and refining | SE | 2004 - 2022 | ordinary transforming activity | Resource Extraction; Metals | 0729:Mining of other non-ferrous metal ores | B - Mining and quarrying | d51e5a32-c20a-4da6-8d58-31f344b50c00 | ByProduct | waste graphical paper | 39990: Other wastes n.e.c. | kg | 'waste graphical paper' is a solid waste under the category of industrial wastes. It is primarily generated in the production and treament activities of different type of paper, as well as metals and minerals processing. 'waste graphical paper' contain the following fractions: 100% waste graphical paper. By the database default (and per unit of reference product),'waste graphical paper' has 11.2% water on wet mass basis (88.8% dry matter) and Carbon present is of only non-fossil origin (45.5% on a dry matter basis). It has a higher heating value of 16.61 MJ/kg . This kind of by-product (recyclable or waste) is generated from ordinary transforming activities, and as such can be considered for modelling waste outputs of comparable composition. In the ecoinvent database, treatment option/s for this by-product include: deposition (sanitary landfill, unsanitary landfill), thermal (municipal incineration), uncontrolled forms of disposal (open dump, open burning). Based on the aforementioned treatments, this by-product receives, it is a non-hazardous waste. This by-product can be modelled on two levels: treatment activity and market activity. The former one refers to the specific technology treating the by-product while the latter level represents a mix of treatments. Users are encouraged to inspect the modelling assumptions of the treatment activities and when selecting the market to additionally inspect the treatment mix. Collection and transportation of this by-product is accounted in the respective market activity, users are advised to inspect and modify the average transportation distances for a case specific modelling.
5c8e02de-19d0-4b64-b98a-efad74c8e4fe | gold mine operation and refining | SE | 2004 - 2022 | ordinary transforming activity | Resource Extraction; Metals | 0729:Mining of other non-ferrous metal ores | B - Mining and quarrying | 42baed81-24d1-4aed-a120-cc7d35ddac10 | ByProduct | waste paperboard | 39240: Waste and scrap of paper or paperboard | kg | 'waste paperboard' is a solid waste under the category of industrial wastes. It is primarily generated in a wide range of production activities in many different sectors. 'waste paperboard' contain the following fractions: 100% waste paperboard. By the database default (and per unit of reference product),'waste paperboard' has 19.6% water on wet mass basis (80.4% dry matter) and Carbon present is of only non-fossil origin (48.33% on a dry matter basis). It has a lower heating value of 15.92 MJ/kg . This kind of by-product (recyclable or waste) is generated from ordinary transforming activities, and as such can be considered for modelling waste outputs of comparable composition. In the ecoinvent database, treatment option/s for this by-product include: deposition (inert material landfill, sanitary landfill, unsanitary landfill), thermal (municipal incineration), uncontrolled forms of disposal (open dump, open burning). Based on the aforementioned treatments, this by-product receives, it is a non-hazardous waste. This by-product can be modelled on two levels: treatment activity and market activity. The former one refers to the specific technology treating the by-product while the latter level represents a mix of treatments. Users are encouraged to inspect the modelling assumptions of the treatment activities and when selecting the market to additionally inspect the treatment mix. Collection and transportation of this by-product is accounted in the respective market activity, users are advised to inspect and modify the average transportation distances for a case specific modelling.
5c8e02de-19d0-4b64-b98a-efad74c8e4fe | gold mine operation and refining | SE | 2004 - 2022 | ordinary transforming activity | Resource Extraction; Metals | 0729:Mining of other non-ferrous metal ores | B - Mining and quarrying | 6f2eb438-cde2-4d07-a770-d023a988a9c4 | ByProduct | waste wood, untreated | 3928: Sawdust and wood waste and scrap | kg | 'waste wood, untreated' is a solid waste under the category of construction and demolition wastes. It can be sourced in many and various ways and therefore it can belong in the following waste categories: industrial. It is primarily generated in construction of building infrastructure and in different industrial applications like production of chemicals, natural fibres, paper and agricultural products, ect. 'waste wood, untreated' contain the following fractions: 100 % untreated waste wood chips. By the database default (and per unit of reference product),'waste wood, untreated' has 20% water on wet mass basis (80% dry matter) and Carbon present is of only non-fossil origin (48.63% on a dry matter basis). It has a lower heating value of 13.99 MJ/kg . This kind of by-product (recyclable or waste) is generated from ordinary transforming activities, and as such can be considered for modelling waste outputs of comparable composition. In the ecoinvent database, treatment option/s for this by-product include: deposition (sanitary landfill, unsanitary landfill), thermal (municipal incineration), uncontrolled forms of disposal (open dump, open burning). Based on the aforementioned treatments, this by-product receives, it is a non-hazardous waste. In addition, this by-product is used in the following processes: clinker production; heat production, untreated waste wood, at furnace 1000-5000 kW; heat production, untreated waste wood, at furnace 1000-5000 kW, state-of-the-art 2014. This by-product can be modelled on two levels: treatment activity and market activity. The former one refers to the specific technology treating the by-product while the latter level represents a mix of treatments. Users are encouraged to inspect the modelling assumptions of the treatment activities and when selecting the market to additionally inspect the treatment mix. Collection and transportation of this by-product is accounted in the respective market activity, users are advised to inspect and modify the average transportation distances for a case specific modelling.
5c8e02de-19d0-4b64-b98a-efad74c8e4fe | gold mine operation and refining | SE | 2004 - 2022 | ordinary transforming activity | Resource Extraction; Metals | 0729:Mining of other non-ferrous metal ores | B - Mining and quarrying | dae5718b-c433-4bd9-9deb-eb3ffc2c889e | ByProduct | zinc | 41442: Zinc, unwrought | kg | 'zinc' is a metal. It is a slightly brittle, with a silvery-greyish appearance and it is a transition metal. It is the direct product from zinc concentrate through a hydrometallurgical process and a by-product of gold mine operation and refining. It is in a form of ingots and shot. It can be used in the following applications and/or processes: coating in steel work/die cast and for electroplating, to galvanise other metals, such as iron, to prevent rusting, to produce die-castings, which are important in the automobile, electrical and hardware industries, in alloys such as brass, nickel silver and aluminium solder. | 007440-66-6
e589e62f-a57a-40ce-ba66-b68b9e11734d | treatment of sewage sludge, 97% water, WWT, WW from plywood production, landfarming | CH | 2000 - 2022 | ordinary transforming activity | Waste Treatment & Recycling | 3821:Treatment and disposal of non-hazardous waste | E - Water supply; sewerage, waste management and remediation activities | 3eb8d74d-e281-4e2c-ad7c-62d92f509010 | ReferenceProduct | sewage sludge, 97% water, WWT, WW from plywood production | 39920: Sewage sludge | kg | 'sewage sludge, 97% water, WWT, WW from plywood production' is a liquid waste under the category of industrial wastes. This sewage sludge is produced exclusively in the wastewater treatment of 'WW from plywood production'. The composition of the sewage sludge, is specific to and dependent on the original composition of 'WW from plywood production'. 'sewage sludge, 97% water, WWT, WW from plywood production' contain the following fractions: 100% sewage sludge with 97% water content. By the database default (and per unit of reference product),'sewage sludge, 97% water, WWT, WW from plywood production' has 97% water on wet mass basis (3% dry matter) and Carbon present is of both fossil (0.58% on a dry matter basis), and non-fossil origin (55.89% on a dry matter basis). It has a higher heating value of 13.7 MJ/kg . This kind of by-product (recyclable or waste) is generated in a specific treatment process, and as such is not intended to be used as for modelling waste outputs from other activities. In the ecoinvent database, treatment option/s for this by-product include: deposition (landfarming). Based on the aforementioned treatments, this by-product receives, it is a non-hazardous waste. This by-product can be modelled on two levels: treatment activity and market activity. The former one refers to the specific technology treating the by-product while the latter level represents a mix of treatments. Users are encouraged to inspect the modelling assumptions of the treatment activities and when selecting the market to additionally inspect the treatment mix. Collection and transportation of this by-product is accounted in the respective market activity, users are advised to inspect and modify the average transportation distances for a case specific modelling. 'sewage sludge, 97% water, WWT, WW from plywood production' is a liquid waste under the category of industrial wastes. This sewage sludge is produced exclusively in the wastewater treatment of 'WW from plywood production'. The composition of the sewage sludge, is specific to and dependent on the original composition of 'WW from plywood production'. 'sewage sludge, 97% water, WWT, WW from plywood production' contain the following fractions: 100% sewage sludge with 97% water content. By the database default (and per unit of reference product),'sewage sludge, 97% water, WWT, WW from plywood production' has 97% water on wet mass basis (3% dry matter) and Carbon present is of both fossil (0.58% on a dry matter basis), and non-fossil origin (55.89% on a dry matter basis). It has a higher heating value of 13.7 MJ/kg . This kind of by-product (recyclable or waste) is generated in a specific treatment process, and as such is not intended to be used as for modelling waste outputs from other activities. In the ecoinvent database, treatment option/s for this by-product include: deposition (landfarming). Based on the aforementioned treatments, this by-product receives, it is a non-hazardous waste. This by-product can be modelled on two levels: treatment activity and market activity. The former one refers to the specific technology treating the by-product while the latter level represents a mix of treatments. Users are encouraged to inspect the modelling assumptions of the treatment activities and when selecting the market to additionally inspect the treatment mix. Collection and transportation of this by-product is accounted in the respective market activity, users are advised to inspect and modify the average transportation distances for a case specific modelling.
e589e62f-a57a-40ce-ba66-b68b9e11734d | treatment of sewage sludge, 97% water, WWT, WW from plywood production, landfarming | CH | 2000 - 2022 | ordinary transforming activity | Waste Treatment & Recycling | 3821:Treatment and disposal of non-hazardous waste | E - Water supply; sewerage, waste management and remediation activities | 60e40c5e-8a0e-52f7-8c7f-2664ac536903 | ByProduct | organic nitrogen fertiliser, as N | 34659: Fertilizers n.e.c. | kg | 'organic nitrogen fertiliser, as N' is an organic substance with a CAS no. : . It is called 'which is supplying the nutrient of Nitrogen to plants' under IUPAC naming and its molecular formula is: . It is mostly solid (else liquid) under normal conditions of temperature and pressure. The product represents an equivalent form of Nitrogen that is present in the fertiliser and is expressed as a mass of pure nitrogen (N). Modelling this substance in a solution requires the user to add the solvent of their choice in their models. There is no publicly available information about the consumption of this substance on a consumer level. There is no publicly available information about the consumption of this substance on industrial sites. Based on EU regulations (REGULATION (EU) 2019/1009), if this substance would be used as fertiliser, it could be labelled as N-P-K of: the N-P-K can vary depending on the fertiliser.
e589e62f-a57a-40ce-ba66-b68b9e11734d | treatment of sewage sludge, 97% water, WWT, WW from plywood production, landfarming | CH | 2000 - 2022 | ordinary transforming activity | Waste Treatment & Recycling | 3821:Treatment and disposal of non-hazardous waste | E - Water supply; sewerage, waste management and remediation activities | 6dbeade5-eb8e-5666-b681-f479757cfd86 | ByProduct | organic phosphorus fertiliser, as P2O5 | 34659: Fertilizers n.e.c. | kg | 'organic phosphorus fertiliser, as P2O5' is an organic substance with a CAS no. : . It is called 'which is supplying the nutrient of Phosphorus to the plants' under IUPAC naming and its molecular formula is: . It is mostly solid (else liquid) under normal conditions of temperature and pressure. The product represents an equivalent form of Phosphorus that is present in the fertiliser and is expressed as a mass of pure phosphorus pentoxide (P2O5). Modelling this substance in a solution requires the user to add the solvent of their choice in their models. There is no publicly available information about the consumption of this substance on a consumer level. There is no publicly available information about the consumption of this substance on industrial sites. Based on EU regulations (REGULATION (EU) 2019/1009), if this substance would be used as fertiliser, it could be labelled as N-P-K of: the N-P-K can vary depending on the fertiliser.
a3124801-5a0d-41d3-9434-02da1a10108e | treatment of used double glazing, U<1.1W/m2K, collection for final disposal | GLO | 1996 - 2022 | ordinary transforming activity | Waste Treatment & Recycling | 3821:Treatment and disposal of non-hazardous waste | E - Water supply; sewerage, waste management and remediation activities | db14b1bf-6c5e-4db1-833e-6bf331874714 | ReferenceProduct | used double glazing, U<1.1W/m2K | 39: Wastes or scraps | m2 | 'used double glazing, U<1.1W/m2K' is a solid waste under the category of construction and demolition wastes. It is primarily generated in the collection of end-of-life double glazing to be disposed. 'used double glazing, U<1.1W/m2K' contain the following fractions: aluminium, glass and rubber. By the database default (and per unit of reference product),'used double glazing, U<1.1W/m2K' has 0% water on wet mass basis (100% dry matter) and Carbon present is of only fossil origin (0.36% on a dry matter basis). It has no heating value. This kind of by-product (recyclable or waste) is generated in a specific treatment process, and as such is not intended to be used as for modelling waste outputs from other activities. In the ecoinvent database, this by-product is used in the following processes: treatment of used double glazing, U<1.1W/m2K, collection for final disposal. Based on the aforementioned treatments, this by-product receives, it is a non-hazardous waste. This by-product can be modelled on two levels: treatment activity and market activity. The former one refers to the specific technology treating the by-product while the latter level represents a mix of treatments. Users are encouraged to inspect the modelling assumptions of the treatment activities and when selecting the market to additionally inspect the treatment mix. Collection and transportation of this by-product is accounted in the respective market activity, users are advised to inspect and modify the average transportation distances for a case specific modelling.
a3124801-5a0d-41d3-9434-02da1a10108e | treatment of used double glazing, U<1.1W/m2K, collection for final disposal | GLO | 1996 - 2022 | ordinary transforming activity | Waste Treatment & Recycling | 3821:Treatment and disposal of non-hazardous waste | E - Water supply; sewerage, waste management and remediation activities | 618bf4eb-bee5-4d38-8e4f-78cfebf779be | ByProduct | scrap aluminium | 39363: Waste and scrap of aluminium | kg | 'scrap aluminium' is a solid waste under the category of industrial wastes. It can be sourced in many and various ways and therefore it can belong in the following waste categories: construction and demolition. It is primarily generated in a wide range of production activities in many different sectors. 'scrap aluminium' contain the following fractions: 100% aluminium. By the database default (and per unit of reference product),'scrap aluminium' has 0% water on wet mass basis (100% dry matter) and it has no Carbon content. It has no heating value. This kind of by-product (recyclable or waste) is generated from ordinary transforming activities, and as such can be considered for modelling waste outputs of comparable composition. In the ecoinvent database, treatment option/s for this by-product include: thermal (municipal incineration). Based on the aforementioned treatments, this by-product receives, it is a non-hazardous waste. This by-product can be modelled on two levels: treatment activity and market activity. The former one refers to the specific technology treating the by-product while the latter level represents a mix of treatments. Users are encouraged to inspect the modelling assumptions of the treatment activities and when selecting the market to additionally inspect the treatment mix. Collection and transportation of this by-product is accounted in the respective market activity, users are advised to inspect and modify the average transportation distances for a case specific modelling. | 007429-90-5
a3124801-5a0d-41d3-9434-02da1a10108e | treatment of used double glazing, U<1.1W/m2K, collection for final disposal | GLO | 1996 - 2022 | ordinary transforming activity | Waste Treatment & Recycling | 3821:Treatment and disposal of non-hazardous waste | E - Water supply; sewerage, waste management and remediation activities | dae141a8-7daa-4f03-a649-b85b718ac65b | ByProduct | waste glass | 37111: Glass in the mass, in balls (except microspheres), rods or tubes, unworked; waste and scrap of glass | kg | 'waste glass' is a solid waste under the category of construction and demolition wastes. It can be sourced in many and various ways and therefore it can belong in all waste categories (commercial and institutional, industrial and construction and demolition). It is primarily generated in construction and demolition of building infrastructure and many industrial activities in many different sectors. 'waste glass' contain the following fractions: 100% inert waste (glass). By the database default (and per unit of reference product),'waste glass' has 0% water on wet mass basis (100% dry matter) and it has no Carbon content. It has a lower heating value of 0.05 MJ/kg . This kind of by-product (recyclable or waste) is generated from ordinary transforming activities, and as such can be considered for modelling waste outputs of comparable composition. In the ecoinvent database, treatment option/s for this by-product include: deposition (inert material landfill, sanitary landfill, unsanitary landfill), thermal (municipal incineration), uncontrolled forms of disposal (open dump, open burning). Based on the aforementioned treatments, this by-product receives, it is a non-hazardous waste. This by-product can be modelled on two levels: treatment activity and market activity. The former one refers to the specific technology treating the by-product while the latter level represents a mix of treatments. Users are encouraged to inspect the modelling assumptions of the treatment activities and when selecting the market to additionally inspect the treatment mix. Collection and transportation of this by-product is accounted in the respective market activity, users are advised to inspect and modify the average transportation distances for a case specific modelling.
a3124801-5a0d-41d3-9434-02da1a10108e | treatment of used double glazing, U<1.1W/m2K, collection for final disposal | GLO | 1996 - 2022 | ordinary transforming activity | Waste Treatment & Recycling | 3821:Treatment and disposal of non-hazardous waste | E - Water supply; sewerage, waste management and remediation activities | 7513d2f5-d7ee-497b-971b-a5ad34ab5c83 | ByProduct | waste rubber, unspecified | 39: Wastes or scraps | kg | 'waste rubber, unspecified' is a solid waste under the category of construction and demolition wastes. It can be sourced in many and various ways and therefore it can belong in all waste categories (commercial and institutional, industrial and construction and demolition). It is primarily generated in a wide range of production, construction and maintenance activities in many different sectors. 'waste rubber, unspecified' contain the following fractions: 100% waste rubber. By the database default (and per unit of reference product),'waste rubber, unspecified' has 0% water on wet mass basis (100% dry matter) and Carbon present is of only fossil origin (85.3% on a dry matter basis). It has a higher heating value of 29.3 MJ/kg . This kind of by-product (recyclable or waste) is generated from ordinary transforming activities, and as such can be considered for modelling waste outputs of comparable composition. In the ecoinvent database, treatment option/s for this by-product include: thermal (municipal incineration). Based on the aforementioned treatments, this by-product receives, it is a non-hazardous waste. In addition, this by-product is used in the following processes: clinker production. This by-product can be modelled on two levels: treatment activity and market activity. The former one refers to the specific technology treating the by-product while the latter level represents a mix of treatments. Users are encouraged to inspect the modelling assumptions of the treatment activities and when selecting the market to additionally inspect the treatment mix. Collection and transportation of this by-product is accounted in the respective market activity, users are advised to inspect and modify the average transportation distances for a case specific modelling.
3cbff472-f1fa-4db6-85c0-8ed637f167c5 | transport, freight, lorry with refrigeration machine, 7.5-16 ton, EURO4, R134a refrigerant, freezing | GLO | 2010 - 2022 | ordinary transforming activity | Transport | 4923:Freight transport by road | H - Transportation and storage | 01e89b47-20ab-49de-b205-f62664847cd7 | ReferenceProduct | transport, freight, lorry with refrigeration machine, 7.5-16 ton, EURO4, R134a refrigerant, freezing | 65111: Road transport services of freight by refrigerator vehicles | metric ton*km | This is delivering the service of transportation of 1 metric ton across the distance of 1 km. This service only considers the transportation of refrigerated goods. The vehicle operates with diesel and uses R134a as a refrigerant, its emission standard is classified as EURO4 and it has a lorry size class of 7.5-16 metric tons. It is an average lorry in the referring weight class (net weight 6800t). It has a life span of 15 years and a lifetime capacity of 540,000 km Data for transport is calculated for an average load factor, including empty return trips.
3cbff472-f1fa-4db6-85c0-8ed637f167c5 | transport, freight, lorry with refrigeration machine, 7.5-16 ton, EURO4, R134a refrigerant, freezing | GLO | 2010 - 2022 | ordinary transforming activity | Transport | 4923:Freight transport by road | H - Transportation and storage | 3ef818f1-4d91-43b8-9027-924492a0fb50 | ByProduct | brake wear emissions, lorry | 49129: Other parts and accessories n.e.c. of motor vehicles (including brakes, gear boxes, axles, road wheels, suspen[…] | kg | 'brake wear emissions, lorry' represents the non-exhaust emissions (tyre, brake and road wear) produced by 1kg brake wear from road freight transport by lorry. It is handled with a treatment process because it models the removal of substances (tyre material) from the technosphere.
3cbff472-f1fa-4db6-85c0-8ed637f167c5 | transport, freight, lorry with refrigeration machine, 7.5-16 ton, EURO4, R134a refrigerant, freezing | GLO | 2010 - 2022 | ordinary transforming activity | Transport | 4923:Freight transport by road | H - Transportation and storage | e07508c3-a1a7-4a0b-9a57-8e15edac8c3c | ByProduct | road wear emissions, lorry | 53211: Highways (except elevated highways), streets and roads | kg | 'road wear emissions, lorry' represents the non-exhaust emissions (tyre, brake and road wear) produced by 1kg road wear from road freight transport by lorry. It is handled with a treatment process because it models the removal of substances (tyre material) from the technosphere.
3cbff472-f1fa-4db6-85c0-8ed637f167c5 | transport, freight, lorry with refrigeration machine, 7.5-16 ton, EURO4, R134a refrigerant, freezing | GLO | 2010 - 2022 | ordinary transforming activity | Transport | 4923:Freight transport by road | H - Transportation and storage | b055ff17-e9ea-4519-9e03-486795e1c7d0 | ByProduct | tyre wear emissions, lorry | 39260: Used pneumatic tyres of rubber | kg | 'tyre wear emissions, lorry' represents the non-exhaust emissions (tyre, brake and road wear) produced by 1kg tyre wear from road freight transport by lorry. It is handled with a treatment process because it models the removal of substances (tyre material) from the technosphere.
aea9ddd0-ccaf-4c2b-9d62-3ab931438bd8 | oat grain, feed production | GLO | 1996 - 2022 | ordinary transforming activity | Agriculture & Animal Husbandry | 1080:Manufacture of prepared animal feeds | C - Manufacturing | f86bd437-bfa8-49e3-8510-2645851808a8 | ReferenceProduct | oat grain, feed | 23319: Preparations used in animal feeding n.e.c. | kg | oat grain processed primarily for animal feed
aea9ddd0-ccaf-4c2b-9d62-3ab931438bd8 | oat grain, feed production | GLO | 1996 - 2022 | ordinary transforming activity | Agriculture & Animal Husbandry | 1080:Manufacture of prepared animal feeds | C - Manufacturing | e8a51ec1-60cb-4ead-a948-ad1142c61918 | ByProduct | wastewater, average | 39990: Other wastes n.e.c. | m3 | 'wastewater, average' is a by-product (wastewater) produced from residential sources. It is generated from a wide range of residential, industrial and commercial activities. By the database default (and per unit of reference product),'wastewater, average' has the following physicochemical characteristics: C: 0.000000043979 kg/m3 , N: 0.031015 kg/m3 , P: 0.0044833 kg/m3. This by-product can have a regional-specific composition; users are prompted to refer to the properties of this wastewater (in activities treating them) for a detailed elemental composition. This kind of by-product (wastewater) is generated from ordinary transforming activities, and as such can be considered for modelling wastewater outputs of comparable composition. In the ecoinvent database, treatment option/s for this wastewater include: wastewater treatment plant. This by-product can be modelled on two levels: treatment activity and market activity. The former one refers to the specific technology treating the by-product while the latter level represents a mix of treatments. Users are encouraged to inspect the modelling assumptions of the treatment activities and when selecting the market to additionally inspect the treatment mix. Collection and transportation of wastewater is accounted in the respective market activity with the use of sewer infrastructure; Transportation of wastewater through a sewer grid results in losses until the wastewater enters the wastewater treatment plant. Direct emissions due to those losses are considered in the market activity. Losses are regional specific and thus users are encouraged to inspect the regional modelling assumptions.
8e26d405-0063-4e87-b8d4-4debdeecefd2 | market for window frame, wood, U=1.5 W/m2K | GLO | 2011 - 2022 | market activity | Infrastructure & Machinery | 1622:Manufacture of builders' carpentry and joinery | C - Manufacturing | 96601c52-3d6a-4f6d-a657-5c4cc8c16453 | ReferenceProduct | window frame, wood, U=1.5 W/m2K | 31600: Builders' joinery and carpentry of wood (including cellular wood panels, assembled parquet panels, shingles an[…] | m2 | The product "window frame, wood, U=1.5 W/m2K" represents a wooden window frame with 1 m2 visible area. 1 m2 of visible wooden window frame weighs 80.2 kg. Its production includes timber sawing, varnishing (primer, solvents, paint), section bar rolling for steel fittings, joining, fitting, and the disposal of paint remains. The window glass is not included. This product does not include the end-of-life of materials used to construct it.
5dc03fd8-8fbb-4afc-8b90-f77896e41e0d | meat and bone meal to generic market for protein feed | CH | 2016 - 2022 | ordinary transforming activity | Agriculture & Animal Husbandry | 1080:Manufacture of prepared animal feeds | C - Manufacturing | 8b2dfb58-660d-44eb-b83f-5d9e28e467db | ReferenceProduct | protein feed, 100% crude | 23319: Preparations used in animal feeding n.e.c. | kg | The product 'protein feed, 100% crude' represents the protein content of a product that is used as animal feed. Example of products are: soybean meal; skimmed milk, from cow milk; meat and bone meal; cottonseed meal; rape meal; buttermilk, from cow milk. Protein feed is used for animal feeding. Products with more than 20 % of protein are classified as protein feeds.
5dc03fd8-8fbb-4afc-8b90-f77896e41e0d | meat and bone meal to generic market for protein feed | CH | 2016 - 2022 | ordinary transforming activity | Agriculture & Animal Husbandry | 1080:Manufacture of prepared animal feeds | C - Manufacturing | 7cb72345-4338-4f2d-830f-65bba3530fdb | ByProduct | energy feed, gross | 23319: Preparations used in animal feeding n.e.c. | MJ | The product 'energy feed, gross' represents the energy content of a product that is used as animal feed. It contains a mix of products: barley grain; fish oil; maize chop; wheat bran; maize grain, feed; flax husks; maize grain; cottonseed, organic; cottonseed; molasses, from sugar beet and other organic sources. Energy feed is used for animal feeding. Products with less than 20% of protein content are classified as energy feeds.
9c4d7455-bb08-4464-a3f3-6799f8ee4e81 | electricity production, oil | IN-AP | 1980 - 2022 | ordinary transforming activity | Electricity | 3510:Electric power generation, transmission and distribution | D - Electricity, gas, steam and air conditioning supply | 66c93e71-f32b-4591-901c-55395db5c132 | ReferenceProduct | electricity, high voltage | 17100: Electrical energy | kWh | This product represents electrical energy measured in kWh. If electricity is taken from a market for electricity, the transmission infrastructure, country-specific losses and transformation losses (for markets for medium and low voltage) are included. Covers voltages above 24 kV.
9c4d7455-bb08-4464-a3f3-6799f8ee4e81 | electricity production, oil | IN-AP | 1980 - 2022 | ordinary transforming activity | Electricity | 3510:Electric power generation, transmission and distribution | D - Electricity, gas, steam and air conditioning supply | f3f85233-f9bb-4077-a6b0-2dd7bda88072 | ByProduct | bilge oil | 39: Wastes or scraps | kg | 'bilge oil' is a liquid waste under the category of industrial wastes. It is primarily generated in heat production, electricity production, transport services and various industrial production activities. 'bilge oil' contain the following fractions: 100% bilge oil. By the database default (and per unit of reference product),'bilge oil' has 90% water on wet mass basis (10% dry matter) and Carbon present is of only fossil origin (84% on a dry matter basis). It has a higher heating value of 4.098 MJ/kg . This kind of by-product (recyclable or waste) is generated from ordinary transforming activities, and as such can be considered for modelling waste outputs of comparable composition. In the ecoinvent database, treatment option/s for this by-product include: thermal (hazardous waste incineration). Based on the aforementioned treatments, this by-product receives, it is a hazardous waste. This by-product can be modelled on two levels: treatment activity and market activity. The former one refers to the specific technology treating the by-product while the latter level represents a mix of treatments. Users are encouraged to inspect the modelling assumptions of the treatment activities and when selecting the market to additionally inspect the treatment mix. Collection and transportation of this by-product is accounted in the respective market activity, users are advised to inspect and modify the average transportation distances for a case specific modelling.
9c4d7455-bb08-4464-a3f3-6799f8ee4e81 | electricity production, oil | IN-AP | 1980 - 2022 | ordinary transforming activity | Electricity | 3510:Electric power generation, transmission and distribution | D - Electricity, gas, steam and air conditioning supply | 6666335b-58fd-4687-9e8e-4235d8dd7b20 | ByProduct | fly ash and scrubber sludge | 39: Wastes or scraps | kg | 'fly ash and scrubber sludge' is a solid waste under the category of industrial wastes. It is primarily generated in a wide range of activities in electricity and heat production and metals processing. 'fly ash and scrubber sludge' contain the following fractions: 100% separator sludge. By the database default (and per unit of reference product),'fly ash and scrubber sludge' has 90% water on wet mass basis (10% dry matter) and Carbon present is of only fossil origin (16.7% on a dry matter basis). It has a higher heating value of 0.9 MJ/kg . This kind of by-product (recyclable or waste) is generated from ordinary transforming activities, and as such can be considered for modelling waste outputs of comparable composition. In the ecoinvent database, treatment option/s for this by-product include: thermal (hazardous waste incineration). Based on the aforementioned treatments, this by-product receives, it is a hazardous waste. This by-product can be modelled on two levels: treatment activity and market activity. The former one refers to the specific technology treating the by-product while the latter level represents a mix of treatments. Users are encouraged to inspect the modelling assumptions of the treatment activities and when selecting the market to additionally inspect the treatment mix. Collection and transportation of this by-product is accounted in the respective market activity, users are advised to inspect and modify the average transportation distances for a case specific modelling.
9c4d7455-bb08-4464-a3f3-6799f8ee4e81 | electricity production, oil | IN-AP | 1980 - 2022 | ordinary transforming activity | Electricity | 3510:Electric power generation, transmission and distribution | D - Electricity, gas, steam and air conditioning supply | d0ecfe06-9a51-4bf0-95c5-7e91e84539bb | ByProduct | lignite ash | 39: Wastes or scraps | kg | 'lignite ash' is a solid waste under the category of industrial wastes. It is primarily generated in electricity and heat production. 'lignite ash' contain the following fractions: 100% lignite ash. By the database default (and per unit of reference product),'lignite ash' has 0% water on wet mass basis (100% dry matter) and it has no Carbon content. It has no heating value. This kind of by-product (recyclable or waste) is generated from ordinary transforming activities, and as such can be considered for modelling waste outputs of comparable composition. In the ecoinvent database, treatment option/s for this by-product include: deposition (opencast refill, sanitary landfill), thermal (municipal incineration). Based on the aforementioned treatments this by-product receives, it can be both a hazardous and a non-hazardous waste. This by-product can be modelled on two levels: treatment activity and market activity. The former one refers to the specific technology treating the by-product while the latter level represents a mix of treatments. Users are encouraged to inspect the modelling assumptions of the treatment activities and when selecting the market to additionally inspect the treatment mix. Collection and transportation of this by-product is accounted in the respective market activity, users are advised to inspect and modify the average transportation distances for a case specific modelling.
9c4d7455-bb08-4464-a3f3-6799f8ee4e81 | electricity production, oil | IN-AP | 1980 - 2022 | ordinary transforming activity | Electricity | 3510:Electric power generation, transmission and distribution | D - Electricity, gas, steam and air conditioning supply | 27da8130-82ba-485c-a800-b89efdcb0491 | ByProduct | municipal solid waste | 39910: Municipal waste | kg | 'municipal solid waste' is a solid waste under the category of residential wastes. It can be sourced in many and various ways and therefore it can belong in all waste categories (commercial and institutional, industrial and construction and demolition). It is primarily generated in a wide range of activities from many different sectors. 'municipal solid waste' contain the following fractions: plastics, paper, glass, metals, organic waste, textiles and potentially others. . By the database default (and per unit of reference product),'municipal solid waste' has 22.9% water on wet mass basis (77.1% dry matter) and Carbon present is of both fossil (17.15% on a dry matter basis), and non-fossil origin (26.17% on a dry matter basis). It has a lower heating value of 11.74 MJ/kg . This kind of by-product (recyclable or waste) is generated from ordinary transforming activities, and as such can be considered for modelling waste outputs of comparable composition. In the ecoinvent database, treatment option/s for this by-product include: deposition (sanitary landfill, unsanitary landfill), thermal (municipal incineration), uncontrolled forms of disposal (open dump, open burning). Based on the aforementioned treatments, this by-product receives, it is a non-hazardous waste. In addition, this by-product is used in the following processes: clinker production; treatment of municipal solid waste, incineration. This by-product can be modelled on two levels: treatment activity and market activity. The former one refers to the specific technology treating the by-product while the latter level represents a mix of treatments. Users are encouraged to inspect the modelling assumptions of the treatment activities and when selecting the market to additionally inspect the treatment mix. Collection and transportation of this by-product is accounted in the respective market activity, users are advised to inspect and modify the average transportation distances for a case specific modelling.
9c4d7455-bb08-4464-a3f3-6799f8ee4e81 | electricity production, oil | IN-AP | 1980 - 2022 | ordinary transforming activity | Electricity | 3510:Electric power generation, transmission and distribution | D - Electricity, gas, steam and air conditioning supply | cbe9c9dc-9b5e-40c0-a513-2db2d42e1b1f | ByProduct | residue from cooling tower | 39: Wastes or scraps | kg | 'residue from cooling tower' is a solid waste under the category of industrial wastes. It is primarily generated in chemicals production and heat and electricity production. 'residue from cooling tower' contain the following fractions: 100% cooling tower residue. By the database default (and per unit of reference product),'residue from cooling tower' has 30% water on wet mass basis (70% dry matter) and Carbon present is of only fossil origin (5.44% on a dry matter basis). It has no heating value. This kind of by-product (recyclable or waste) is generated from ordinary transforming activities, and as such can be considered for modelling waste outputs of comparable composition. In the ecoinvent database, treatment option/s for this by-product include: deposition (sanitary landfill). Based on the aforementioned treatments, this by-product receives, it is a non-hazardous waste. This by-product can be modelled on two levels: treatment activity and market activity. The former one refers to the specific technology treating the by-product while the latter level represents a mix of treatments. Users are encouraged to inspect the modelling assumptions of the treatment activities and when selecting the market to additionally inspect the treatment mix. Collection and transportation of this by-product is accounted in the respective market activity, users are advised to inspect and modify the average transportation distances for a case specific modelling.
9c4d7455-bb08-4464-a3f3-6799f8ee4e81 | electricity production, oil | IN-AP | 1980 - 2022 | ordinary transforming activity | Electricity | 3510:Electric power generation, transmission and distribution | D - Electricity, gas, steam and air conditioning supply | 1b30b018-ac39-41f4-a9e0-92057eef8bb8 | ByProduct | waste mineral oil | 39990: Other wastes n.e.c. | kg | 'waste mineral oil' is a liquid waste under the category of industrial wastes. It is primarily generated in a wide range of industrial activities in many different sectors. 'waste mineral oil' contain the following fractions: 100% waste mineral oil. By the database default (and per unit of reference product),'waste mineral oil' has 10% water on wet mass basis (90% dry matter) and Carbon present is of only fossil origin (86.44% on a dry matter basis). It has a higher heating value of 41.8 MJ/kg . This kind of by-product (recyclable or waste) is generated from ordinary transforming activities, and as such can be considered for modelling waste outputs of comparable composition. In the ecoinvent database, treatment option/s for this by-product include: thermal (hazardous waste incineration). Based on the aforementioned treatments this by-product receives, it is a hazardous waste. In addition, this by-product is used in the following processes: clinker production. This by-product can be modelled on two levels: treatment activity and market activity. The former one refers to the specific technology treating the by-product while the latter level represents a mix of treatments. Users are encouraged to inspect the modelling assumptions of the treatment activities and when selecting the market to additionally inspect the treatment mix. Collection and transportation of this by-product is accounted in the respective market activity, users are advised to inspect and modify the average transportation distances for a case specific modelling.
7732f3e6-c0a3-4159-9f42-6ac06a8df8e0 | dinitroaniline-compound production | GLO | 2000 - 2022 | ordinary transforming activity | Chemicals; Agriculture & Animal Husbandry | 2021:Manufacture of pesticides and other agrochemical products | C - Manufacturing | 788fbac7-89f4-4167-a410-72b7bf149d92 | ReferenceProduct | dinitroaniline-compound | 34662: Fungicides | kg | 'dinitroaniline-compound' represents an organic substance. The compounds fragment is an aniline with two nitro groups and the molecular formula of the fragment is: -(C6H3)(NH2)(NO2)2-. There are six isomers: 2,3-dinitroaniline, 2,4-dinitroaniline, 2,5-dinitroaniline, 2,6-dinitroaniline, 3,4-dinitroaniline and 3,5-dinitroaniline with the molecular formula C6H5N3O4. It is mostly solid (else liquid) under normal conditions of temperature and pressure. The dataset was modelled from the arithmetic mean of all inputs and outputs of the production of several representing substances. The reference product is modelled to represent a pure substance. Modelling this substance in a solution requires the user to add the solvent of their choice in their models. On a consumer level, is used in the following products: herbicides. There is no publicly available information about the consumption of this substance on industrial sites.
e6a1e74e-d6c7-4309-8604-d9711aa524b0 | treatment of sewage sludge, 70% water, WWT, WW from grass refinery, municipal incineration | GLO | 2006 - 2022 | ordinary transforming activity | Waste Treatment & Recycling | 3821:Treatment and disposal of non-hazardous waste | E - Water supply; sewerage, waste management and remediation activities | a3867cbe-e5af-4d2c-9b54-f4552648ed12 | ReferenceProduct | sewage sludge, 70% water, WWT, WW from grass refinery | 39920: Sewage sludge | kg | 'sewage sludge, 70% water, WWT, WW from grass refinery' is a liquid waste under the category of industrial wastes. This sewage sludge is produced exclusively in the wastewater treatment of 'WW from grass refinery'. The composition of the sewage sludge, is specific to and dependent on the original composition of 'WW from grass refinery'. 'sewage sludge, 70% water, WWT, WW from grass refinery' contain the following fractions: 100% sewage sludge with 70% water content. By the database default (and per unit of reference product),'sewage sludge, 70% water, WWT, WW from grass refinery' has 70% water on wet mass basis (30% dry matter) and Carbon present is of both fossil (0.58% on a dry matter basis), and non-fossil origin (56% on a dry matter basis). It has a higher heating value of 25.33 MJ/kg and a lower heating value of 18.67 MJ/kg . This kind of by-product (recyclable or waste) is generated in a specific treatment process, and as such is not intended to be used as for modelling waste outputs from other activities. In the ecoinvent database, treatment option/s for this by-product include: thermal (municipal incineration). Based on the aforementioned treatments, this by-product receives, it is a non-hazardous waste. This by-product can be modelled on two levels: treatment activity and market activity. The former one refers to the specific technology treating the by-product while the latter level represents a mix of treatments. Users are encouraged to inspect the modelling assumptions of the treatment activities and when selecting the market to additionally inspect the treatment mix. Collection and transportation of this by-product is accounted in the respective market activity, users are advised to inspect and modify the average transportation distances for a case specific modelling. 'sewage sludge, 70% water, WWT, WW from grass refinery' is a liquid waste under the category of industrial wastes. This sewage sludge is produced exclusively in the wastewater treatment of 'WW from grass refinery'. The composition of the sewage sludge, is specific to and dependent on the original composition of 'WW from grass refinery'. 'sewage sludge, 70% water, WWT, WW from grass refinery' contain the following fractions: 100% sewage sludge with 70% water content. By the database default (and per unit of reference product),'sewage sludge, 70% water, WWT, WW from grass refinery' has 70% water on wet mass basis (30% dry matter) and Carbon present is of both fossil (0.58% on a dry matter basis), and non-fossil origin (56% on a dry matter basis). It has a higher heating value of 25.33 MJ/kg and a lower heating value of 18.67 MJ/kg . This kind of by-product (recyclable or waste) is generated in a specific treatment process, and as such is not intended to be used as for modelling waste outputs from other activities. In the ecoinvent database, treatment option/s for this by-product include: thermal (municipal incineration). Based on the aforementioned treatments, this by-product receives, it is a non-hazardous waste. This by-product can be modelled on two levels: treatment activity and market activity. The former one refers to the specific technology treating the by-product while the latter level represents a mix of treatments. Users are encouraged to inspect the modelling assumptions of the treatment activities and when selecting the market to additionally inspect the treatment mix. Collection and transportation of this by-product is accounted in the respective market activity, users are advised to inspect and modify the average transportation distances for a case specific modelling.
e6a1e74e-d6c7-4309-8604-d9711aa524b0 | treatment of sewage sludge, 70% water, WWT, WW from grass refinery, municipal incineration | GLO | 2006 - 2022 | ordinary transforming activity | Waste Treatment & Recycling | 3821:Treatment and disposal of non-hazardous waste | E - Water supply; sewerage, waste management and remediation activities | 88fa001e-d04b-4060-9bbd-4502e0df2fa9 | ByProduct | bottom ash, MSWI-WWT, WW from grass refinery | 3932: Ash and residue (except from the manufacture of iron or steel), containing metals or metallic compounds, except[…] | kg | 'bottom ash, MSWI-WWT, WW from grass refinery' is a solid waste under the category of industrial wastes. This bottom ash is produced exclusively in the incineration of 'sewage sludge, 70% water, WWT, WW from grass refinery' that in turn is produced exclusively from the wastewater treatment of 'WW from grass refinery'. The composition of the bottom ash, is specific and dependent on the original composition of 'WW from grass refinery' 'bottom ash, MSWI-WWT, WW from grass refinery' contain the following fractions: 100% bottom ash. By the database default (and per unit of reference product),'bottom ash, MSWI-WWT, WW from grass refinery' has 32.277% water on wet mass basis (75.5989% dry matter) and Carbon present is of both fossil (0.34% on a dry matter basis), and non-fossil origin (32.52% on a dry matter basis). It has no heating value. This kind of by-product (recyclable or waste) is generated in a specific treatment process, and as such is not intended to be used as for modelling waste outputs from other activities. In the ecoinvent database, treatment option/s for this by-product include: deposition (slag landfill). Based on the aforementioned treatments, this by-product receives, it is a non-hazardous waste. This by-product can be modelled on two levels: treatment activity and market activity. The former one refers to the specific technology treating the by-product while the latter level represents a mix of treatments. Users are encouraged to inspect the modelling assumptions of the treatment activities and when selecting the market to additionally inspect the treatment mix. Collection and transportation of this by-product is accounted in the respective market activity, users are advised to inspect and modify the average transportation distances for a case specific modelling. 'bottom ash, MSWI-WWT, WW from grass refinery' is a solid waste under the category of industrial wastes. This bottom ash is produced exclusively in the incineration of 'sewage sludge, 70% water, WWT, WW from grass refinery' that in turn is produced exclusively from the wastewater treatment of 'WW from grass refinery'. The composition of the bottom ash, is specific and dependent on the original composition of 'WW from grass refinery' 'bottom ash, MSWI-WWT, WW from grass refinery' contain the following fractions: 100% bottom ash. By the database default (and per unit of reference product),'bottom ash, MSWI-WWT, WW from grass refinery' has 32.277% water on wet mass basis (75.5989% dry matter) and Carbon present is of both fossil (0.34% on a dry matter basis), and non-fossil origin (32.52% on a dry matter basis). It has no heating value. This kind of by-product (recyclable or waste) is generated in a specific treatment process, and as such is not intended to be used as for modelling waste outputs from other activities. In the ecoinvent database, treatment option/s for this by-product include: deposition (slag landfill). Based on the aforementioned treatments, this by-product receives, it is a non-hazardous waste. This by-product can be modelled on two levels: treatment activity and market activity. The former one refers to the specific technology treating the by-product while the latter level represents a mix of treatments. Users are encouraged to inspect the modelling assumptions of the treatment activities and when selecting the market to additionally inspect the treatment mix. Collection and transportation of this by-product is accounted in the respective market activity, users are advised to inspect and modify the average transportation distances for a case specific modelling.
e6a1e74e-d6c7-4309-8604-d9711aa524b0 | treatment of sewage sludge, 70% water, WWT, WW from grass refinery, municipal incineration | GLO | 2006 - 2022 | ordinary transforming activity | Waste Treatment & Recycling | 3821:Treatment and disposal of non-hazardous waste | E - Water supply; sewerage, waste management and remediation activities | 637ee275-a239-4dcb-b084-abfa110dd65b | ByProduct | electricity, for reuse in municipal waste incineration only | 17100: Electrical energy | kWh | This product represents electrical energy measured in kWh. If electricity is taken from a market for electricity, the transmission infrastructure, country-specific losses and transformation losses (for markets for medium and low voltage) are included. Covers voltages between 1kV and 24 kV. Electricity that is produced internally in the incineration plant. Excess electricity is fed into 'market for electricity, medium voltage'.
e6a1e74e-d6c7-4309-8604-d9711aa524b0 | treatment of sewage sludge, 70% water, WWT, WW from grass refinery, municipal incineration | GLO | 2006 - 2022 | ordinary transforming activity | Waste Treatment & Recycling | 3821:Treatment and disposal of non-hazardous waste | E - Water supply; sewerage, waste management and remediation activities | 45fbbc41-7ae9-46cc-bb31-abfa11e69de0 | ByProduct | heat, for reuse in municipal waste incineration only | 17300: Steam and hot water | MJ | The heat is produced in treatment activities and usually reused in the activity itself. Excess heat is fed in 'market for heat district or industrial, other than natural gas'.
e6a1e74e-d6c7-4309-8604-d9711aa524b0 | treatment of sewage sludge, 70% water, WWT, WW from grass refinery, municipal incineration | GLO | 2006 - 2022 | ordinary transforming activity | Waste Treatment & Recycling | 3821:Treatment and disposal of non-hazardous waste | E - Water supply; sewerage, waste management and remediation activities | 11440f4a-f969-4c67-9adf-95faa780f98b | ByProduct | residues, MSWI-WWT, WW from grass refinery | 3932: Ash and residue (except from the manufacture of iron or steel), containing metals or metallic compounds, except[…] | kg | 'residues, MSWI-WWT, WW from grass refinery' is a solid waste under the category of industrial wastes. These residues are produced exclusively in the incineration of 'sewage sludge, 70% water, WWT, WW from grass refinery' that in turn is produced exclusively from the wastewater treatment of 'WW from grass refinery'. The composition of the residues, is specific and dependent on the original composition of 'WW from grass refinery'. 'residues, MSWI-WWT, WW from grass refinery' contain the following fractions: 100% incineration residues. By the database default (and per unit of reference product),'residues, MSWI-WWT, WW from grass refinery' has 0% water on wet mass basis (100% dry matter) and Carbon present is of both fossil (0.34% on a dry matter basis), and non-fossil origin (32.98% on a dry matter basis). It has no heating value. This kind of by-product (recyclable or waste) is generated in a specific treatment process, and as such is not intended to be used as for modelling waste outputs from other activities. In the ecoinvent database, treatment option/s for this by-product include: deposition (residual material landfill). Based on the aforementioned treatments, this by-product receives, it is a hazardous waste. This by-product can be modelled on two levels: treatment activity and market activity. The former one refers to the specific technology treating the by-product while the latter level represents a mix of treatments. Users are encouraged to inspect the modelling assumptions of the treatment activities and when selecting the market to additionally inspect the treatment mix. Collection and transportation of this by-product is accounted in the respective market activity, users are advised to inspect and modify the average transportation distances for a case specific modelling. 'residues, MSWI-WWT, WW from grass refinery' is a solid waste under the category of industrial wastes. These residues are produced exclusively in the incineration of 'sewage sludge, 70% water, WWT, WW from grass refinery' that in turn is produced exclusively from the wastewater treatment of 'WW from grass refinery'. The composition of the residues, is specific and dependent on the original composition of 'WW from grass refinery'. 'residues, MSWI-WWT, WW from grass refinery' contain the following fractions: 100% incineration residues. By the database default (and per unit of reference product),'residues, MSWI-WWT, WW from grass refinery' has 0% water on wet mass basis (100% dry matter) and Carbon present is of both fossil (0.34% on a dry matter basis), and non-fossil origin (32.98% on a dry matter basis). It has no heating value. This kind of by-product (recyclable or waste) is generated in a specific treatment process, and as such is not intended to be used as for modelling waste outputs from other activities. In the ecoinvent database, treatment option/s for this by-product include: deposition (residual material landfill). Based on the aforementioned treatments, this by-product receives, it is a hazardous waste. This by-product can be modelled on two levels: treatment activity and market activity. The former one refers to the specific technology treating the by-product while the latter level represents a mix of treatments. Users are encouraged to inspect the modelling assumptions of the treatment activities and when selecting the market to additionally inspect the treatment mix. Collection and transportation of this by-product is accounted in the respective market activity, users are advised to inspect and modify the average transportation distances for a case specific modelling.
c32eba70-2872-4040-9549-2e511c8b52bf | market for cement, CP II-F | BR | 2013 - 2022 | market activity | Cement & Concrete | 2394:Manufacture of cement, lime and plaster | C - Manufacturing | 3048e9c8-5d53-4b1c-a6b6-70237cb916c5 | ReferenceProduct | cement, CP II-F | 37440: Portland cement, aluminous cement, slag cement and similar hydraulic cements, except in the form of clinkers | kg | The product 'cement, CP II-F' represents cement (CP II-F) according to ABNT NBR 16697. CP II-F is blended Portland cement with the addition of milled limestone as filler. CP II-F has between 6% to 10% of limestone filler (weight-%). Its applications range from reinforced and ordinary concrete to coating mortars.
e737d2f2-1864-4719-9276-d51a57e19992 | market for agricultural machinery, unspecified | GLO | 2011 - 2022 | market activity | Infrastructure & Machinery; Agriculture & Animal Husbandry | 2821:Manufacture of agricultural and forestry machinery | C - Manufacturing | 663a4580-9fa2-4ec3-8174-5a18ed250015 | ReferenceProduct | agricultural machinery, unspecified | 441: Agricultural or forestry machinery and parts thereof | kg | This product is an infrastructure, modelling the production, maintenance and end-of-life of an 'agricultural machinery, unspecified'. The machinery is assumed to have a mass of 1000 kg and a repair factor of 0.54. A repair factor of 0.54 means, that 54% of the initial materials of a new tractor are replaced during its lifetime. This is in addition to the materials used for maintenance. A user wishing to model this infrastructure in their studies, is advised to examine the relevant ecoinvent report (ecoinvent report No. 15.)
65966b14-50ed-4569-a626-8c92a41200d3 | market for waste polypropylene | GLO | 2011 - 2022 | market activity | Waste Treatment & Recycling | 3821:Treatment and disposal of non-hazardous waste | E - Water supply; sewerage, waste management and remediation activities | 00478901-732f-4bf4-81cc-2255f9874512 | ReferenceProduct | waste polypropylene | 39270: Waste, parings and scrap of plastics | kg | 'waste polypropylene' is a solid waste under the category of construction and demolition wastes. It can be sourced in many and various ways and therefore it can belong in all waste categories (commercial and institutional, industrial and construction and demolition). It is primarily generated in a wide range of activities in many different sectors like building infrastructure, production of plastics, electric apparatuses, textiles, ect. 'waste polypropylene' contain the following fractions: 100% waste polypropylene. By the database default (and per unit of reference product),'waste polypropylene' has 15.9% water on wet mass basis (84.1% dry matter) and Carbon present is of only fossil origin (82.52% on a dry matter basis). It has a higher heating value of 36.16 MJ/kg . This kind of by-product (recyclable or waste) is generated from ordinary transforming activities, and as such can be considered for modelling waste outputs of comparable composition. In the ecoinvent database, treatment option/s for this by-product include: deposition (sanitary landfill, unsanitary landfill), thermal (municipal incineration), uncontrolled forms of disposal (open dump, open burning). Based on the aforementioned treatments, this by-product receives, it is a non-hazardous waste. This by-product can be modelled on two levels: treatment activity and market activity. The former one refers to the specific technology treating the by-product while the latter level represents a mix of treatments. Users are encouraged to inspect the modelling assumptions of the treatment activities and when selecting the market to additionally inspect the treatment mix. Collection and transportation of this by-product is accounted in the respective market activity, users are advised to inspect and modify the average transportation distances for a case specific modelling. | 009003-07-0
ee0e94f1-260e-467c-8477-14f8c28256fb | electricity production, wind, 1-3MW turbine, onshore | IN-RJ | 2005 - 2022 | ordinary transforming activity | Electricity | 3510:Electric power generation, transmission and distribution | D - Electricity, gas, steam and air conditioning supply | 66c93e71-f32b-4591-901c-55395db5c132 | ReferenceProduct | electricity, high voltage | 17100: Electrical energy | kWh | This product represents electrical energy measured in kWh. If electricity is taken from a market for electricity, the transmission infrastructure, country-specific losses and transformation losses (for markets for medium and low voltage) are included. Covers voltages above 24 kV.
ee0e94f1-260e-467c-8477-14f8c28256fb | electricity production, wind, 1-3MW turbine, onshore | IN-RJ | 2005 - 2022 | ordinary transforming activity | Electricity | 3510:Electric power generation, transmission and distribution | D - Electricity, gas, steam and air conditioning supply | 1b30b018-ac39-41f4-a9e0-92057eef8bb8 | ByProduct | waste mineral oil | 39990: Other wastes n.e.c. | kg | 'waste mineral oil' is a liquid waste under the category of industrial wastes. It is primarily generated in a wide range of industrial activities in many different sectors. 'waste mineral oil' contain the following fractions: 100% waste mineral oil. By the database default (and per unit of reference product),'waste mineral oil' has 10% water on wet mass basis (90% dry matter) and Carbon present is of only fossil origin (86.44% on a dry matter basis). It has a higher heating value of 41.8 MJ/kg . This kind of by-product (recyclable or waste) is generated from ordinary transforming activities, and as such can be considered for modelling waste outputs of comparable composition. In the ecoinvent database, treatment option/s for this by-product include: thermal (hazardous waste incineration). Based on the aforementioned treatments this by-product receives, it is a hazardous waste. In addition, this by-product is used in the following processes: clinker production. This by-product can be modelled on two levels: treatment activity and market activity. The former one refers to the specific technology treating the by-product while the latter level represents a mix of treatments. Users are encouraged to inspect the modelling assumptions of the treatment activities and when selecting the market to additionally inspect the treatment mix. Collection and transportation of this by-product is accounted in the respective market activity, users are advised to inspect and modify the average transportation distances for a case specific modelling.
bf74dd95-95c6-5d41-a918-e330c45061b1 | concrete production, 35MPa, with cement, CEM II/B-V | ZA | 2017 - 2022 | ordinary transforming activity | Cement & Concrete | 2395:Manufacture of articles of concrete, cement and plaster | C - Manufacturing | b1f74287-042b-4171-b90c-b1eb5739f30d | ReferenceProduct | concrete, 35MPa | 37510: Non-refractory mortars and concretes | m3 | The product 'concrete, 35MPa' represents 35MPa ready-mix concrete. Ready-mix concrete consists on mixing cement, aggregates, admixtures and water in a predefined proportion, using an automatic dosing central. 35 MPa concrete is intended for structurally reinforced commercial and industrial usage, exposed to chlorides and freezing and thawing conditions (e.g. bridge, decks, parking decks and ramps, etc.). Megapascal (MPa) is a measure of the compressive strength of concrete (N/mm2). MPa informs of how much pressure can be applied to the concrete product before it cracks or fails.
bf74dd95-95c6-5d41-a918-e330c45061b1 | concrete production, 35MPa, with cement, CEM II/B-V | ZA | 2017 - 2022 | ordinary transforming activity | Cement & Concrete | 2395:Manufacture of articles of concrete, cement and plaster | C - Manufacturing | e9f6d312-001c-435a-a668-82239a3b7511 | ByProduct | waste concrete | 39: Wastes or scraps | kg | 'waste concrete' is a solid waste under the category of construction and demolition wastes. It is primarily generated in construction and demolition of building infrastructure. 'waste concrete' contain the following fractions: 100% waste concrete. By the database default (and per unit of reference product),'waste concrete' has 50% water on wet mass basis (50% dry matter) and it has no Carbon content. It has no heating value. This kind of by-product (recyclable or waste) is generated from ordinary transforming activities, and as such can be considered for modelling waste outputs of comparable composition. In the ecoinvent database, treatment option/s for this by-product include: deposition (inert material landfill). Based on the aforementioned treatments, this by-product receives, it is a non-hazardous waste. This by-product can be modelled on two levels: treatment activity and market activity. The former one refers to the specific technology treating the by-product while the latter level represents a mix of treatments. Users are encouraged to inspect the modelling assumptions of the treatment activities and when selecting the market to additionally inspect the treatment mix. Collection and transportation of this by-product is accounted in the respective market activity, users are advised to inspect and modify the average transportation distances for a case specific modelling.
bf74dd95-95c6-5d41-a918-e330c45061b1 | concrete production, 35MPa, with cement, CEM II/B-V | ZA | 2017 - 2022 | ordinary transforming activity | Cement & Concrete | 2395:Manufacture of articles of concrete, cement and plaster | C - Manufacturing | 0d4745c0-d967-4cfb-b23a-9736e6a4b00f | ByProduct | wastewater from concrete production | 39990: Other wastes n.e.c. | m3 | 'wastewater from concrete production' is a by-product (wastewater) produced from industrial sources. It is generated from concrete and cement production activities. By the database default (and per unit of reference product),'wastewater from concrete production' has the following physicochemical characteristics: C: 0 kg/m3 , N: 0.0032108 kg/m3 , P: 0.0000672 kg/m3. This by-product can have a regional-specific composition; users are prompted to refer to the properties of this wastewater (in activities treating them) for a detailed elemental composition. This kind of by-product (wastewater) is generated from ordinary transforming activities, and as such can be considered for modelling wastewater outputs of comparable composition. In the ecoinvent database, treatment option/s for this wastewater include: wastewater treatment plant. This by-product can be modelled on two levels: treatment activity and market activity. The former one refers to the specific technology treating the by-product while the latter level represents a mix of treatments. Users are encouraged to inspect the modelling assumptions of the treatment activities and when selecting the market to additionally inspect the treatment mix. Collection and transportation of wastewater is accounted in the respective market activity with the use of sewer infrastructure; Transportation of wastewater through a sewer grid results in losses until the wastewater enters the wastewater treatment plant. Direct emissions due to those losses are considered in the market activity. Losses are regional specific and thus users are encouraged to inspect the regional modelling assumptions.
10ace210-b438-58cf-b762-136d7a64ac40 | petroleum slack wax production, petroleum refinery operation | GLO | 2014 - 2022 | ordinary transforming activity | Fuels | 1920:Manufacture of refined petroleum products | C - Manufacturing | 68982c18-158b-4166-a54a-8321bfb0cc24 | ReferenceProduct | petroleum slack wax | 33500: Petroleum jelly; paraffin wax, micro- crystalline petroleum wax, slack wax, ozokerite, lignite wax, peat wax, […] | kg | Slack wax (petroleum) consists of a mixture of oil and wax, and is commonly used as a precursor for scale wax and paraffin wax.
10ace210-b438-58cf-b762-136d7a64ac40 | petroleum slack wax production, petroleum refinery operation | GLO | 2014 - 2022 | ordinary transforming activity | Fuels | 1920:Manufacture of refined petroleum products | C - Manufacturing | e5208079-1561-4537-a1f8-863db2702d0f | ByProduct | hazardous waste, for incineration | 39: Wastes or scraps | kg | 'hazardous waste, for incineration' is a solid waste under the category of industrial wastes. It can be sourced in many and various ways and therefore it can belong in all waste categories (commercial and institutional, industrial and construction and demolition). It is primarily generated in a wide range of activities in different sectors. 'hazardous waste, for incineration' contain the following fractions: 100% average hazardous waste average (e.g. soil contaminated with mineral oil, acids, solvents, emulsions with metals, oil mixtures from e.g., oil separator, non-metallic shredder residues, electrostatic precipitator ashes from waste incineration, wastes and distillation residues from organic synthesis, or road gutter sludge). By the database default (and per unit of reference product),'hazardous waste, for incineration' has 25% water on wet mass basis (75% dry matter) and Carbon present is of only fossil origin (55.47% on a dry matter basis). It has a lower heating value of 17 MJ/kg . This kind of by-product (recyclable or waste) is generated from ordinary transforming activities, and as such can be considered for modelling waste outputs of comparable composition. In the ecoinvent database, treatment option/s for this by-product include: thermal (hazardous waste incineration). Based on the aforementioned treatments, this by-product receives, it is a hazardous waste. This by-product can be modelled on two levels: treatment activity and market activity. The former one refers to the specific technology treating the by-product while the latter level represents a mix of treatments. Users are encouraged to inspect the modelling assumptions of the treatment activities and when selecting the market to additionally inspect the treatment mix. Collection and transportation of this by-product is accounted in the respective market activity, users are advised to inspect and modify the average transportation distances for a case specific modelling.
10ace210-b438-58cf-b762-136d7a64ac40 | petroleum slack wax production, petroleum refinery operation | GLO | 2014 - 2022 | ordinary transforming activity | Fuels | 1920:Manufacture of refined petroleum products | C - Manufacturing | 6047c525-49b7-4a7d-baf6-a61283e5eda9 | ByProduct | hazardous waste, for underground deposit | 39: Wastes or scraps | kg | 'hazardous waste, for underground deposit' is a solid waste under the category of industrial wastes. It can be sourced in many and various ways and therefore it can belong in all waste categories (commercial and institutional, industrial and construction and demolition). It is primarily generated in a wide range of activities in different sectors. 'hazardous waste, for underground deposit' contain the following fractions: 100% inert waste meant for underground deposit. Due to lack of data, the composition of this waste is approximated with the known fraction of the municipal solid waste incineration residues. By the database default (and per unit of reference product),'hazardous waste, for underground deposit' has 0% water on wet mass basis (100% dry matter) and Carbon present is of only fossil origin (55.47% on a dry matter basis). It has no heating value. This kind of by-product (recyclable or waste) is generated from ordinary transforming activities, and as such can be considered for modelling waste outputs of comparable composition. In the ecoinvent database, treatment option/s for this by-product include: deposition (underground deposit). Based on the aforementioned treatments, this by-product receives, it is a hazardous waste. This by-product can be modelled on two levels: treatment activity and market activity. The former one refers to the specific technology treating the by-product while the latter level represents a mix of treatments. Users are encouraged to inspect the modelling assumptions of the treatment activities and when selecting the market to additionally inspect the treatment mix. Collection and transportation of this by-product is accounted in the respective market activity, users are advised to inspect and modify the average transportation distances for a case specific modelling.
10ace210-b438-58cf-b762-136d7a64ac40 | petroleum slack wax production, petroleum refinery operation | GLO | 2014 - 2022 | ordinary transforming activity | Fuels | 1920:Manufacture of refined petroleum products | C - Manufacturing | 6de9a46d-c36d-4485-a79c-93ba2b57563b | ByProduct | refinery sludge | 39920: Sewage sludge | kg | 'refinery sludge' is a solid waste under the category of industrial wastes. It is primarily generated in fuel and mineral oil refineries. 'refinery sludge' contain the following fractions: 100% refinery sludge. By the database default (and per unit of reference product),'refinery sludge' has 89.5% water on wet mass basis (10.5% dry matter) and Carbon present is of only fossil origin (76.79% on a dry matter basis). It has a lower heating value of 2.45 MJ/kg . This kind of by-product (recyclable or waste) is generated from ordinary transforming activities, and as such can be considered for modelling waste outputs of comparable composition. In the ecoinvent database, treatment option/s for this by-product include: deposition (sanitary landfill, landfarming), thermal (hazardous waste incineration). Based on the aforementioned treatments this by-product receives, it can be both a hazardous and a non-hazardous waste. This by-product can be modelled on two levels: treatment activity and market activity. The former one refers to the specific technology treating the by-product while the latter level represents a mix of treatments. Users are encouraged to inspect the modelling assumptions of the treatment activities and when selecting the market to additionally inspect the treatment mix. Collection and transportation of this by-product is accounted in the respective market activity, users are advised to inspect and modify the average transportation distances for a case specific modelling.
10ace210-b438-58cf-b762-136d7a64ac40 | petroleum slack wax production, petroleum refinery operation | GLO | 2014 - 2022 | ordinary transforming activity | Fuels | 1920:Manufacture of refined petroleum products | C - Manufacturing | 27a9b2b8-30cd-45a6-bf1a-9c1f7afde003 | ByProduct | waste gypsum | 39: Wastes or scraps | kg | 'waste gypsum' is a solid waste under the category of industrial wastes. It is primarily generated in refinery operation of various fuels. 'waste gypsum' contain the following fractions: 100% waste gypsum. By the database default (and per unit of reference product),'waste gypsum' has 19.4% water on wet mass basis (80.6% dry matter) and it has no Carbon content. It has no heating value. This kind of by-product (recyclable or waste) is generated from ordinary transforming activities, and as such can be considered for modelling waste outputs of comparable composition. In the ecoinvent database, treatment option/s for this by-product include: deposition (inert material landfill, sanitary landfill). Based on the aforementioned treatments, this by-product receives, it is a non-hazardous waste. This by-product can be modelled on two levels: treatment activity and market activity. The former one refers to the specific technology treating the by-product while the latter level represents a mix of treatments. Users are encouraged to inspect the modelling assumptions of the treatment activities and when selecting the market to additionally inspect the treatment mix. Collection and transportation of this by-product is accounted in the respective market activity, users are advised to inspect and modify the average transportation distances for a case specific modelling. | 013397-24-5
bf40d0e3-17d4-417d-bd18-9298f5bfc398 | market for mine infrastructure, gold | GLO | 2011 - 2022 | market activity | Infrastructure & Machinery; Resource Extraction | 4290:Construction of other civil engineering projects | F - Construction | 515dd20c-c5ae-4beb-a5f8-0b67918c28d6 | ReferenceProduct | mine infrastructure, gold | 53261: Mining constructions | unit | This is an immobile infrastructure, representing the construction of a mine infrastructure, gold. The infrastructure represents an open pit and underground mining, with a lifetime of 50 years. The process includes land use and the consumption of buildings and machinery for open pit mining.
43ff33ed-2140-5db3-bbe4-0e368ffff742 | market for electricity, medium voltage | GR | 2014 - 2022 | market activity | Electricity | 3510:Electric power generation, transmission and distribution | D - Electricity, gas, steam and air conditioning supply | 759b89bd-3aa6-42ad-b767-5bb9ef5d331d | ReferenceProduct | electricity, medium voltage | 17100: Electrical energy | kWh | This product represents electrical energy measured in kWh. If electricity is taken from a market for electricity, the transmission infrastructure, country-specific losses and transformation losses (for markets for medium and low voltage) are included. Covers voltages between 1kV and 24 kV.
32871409-4b8d-4467-891d-e225ef4e3f85 | electricity voltage transformation from high to medium voltage | EE | 2012 - 2022 | ordinary transforming activity | Electricity | 3510:Electric power generation, transmission and distribution | D - Electricity, gas, steam and air conditioning supply | 759b89bd-3aa6-42ad-b767-5bb9ef5d331d | ReferenceProduct | electricity, medium voltage | 17100: Electrical energy | kWh | This product represents electrical energy measured in kWh. If electricity is taken from a market for electricity, the transmission infrastructure, country-specific losses and transformation losses (for markets for medium and low voltage) are included. Covers voltages between 1kV and 24 kV.
2d4c4289-4db8-43d8-a2ab-75ff97e060d4 | methylchloride production | GLO | 1997 - 2022 | ordinary transforming activity | Chemicals | 2011:Manufacture of basic chemicals | C - Manufacturing | 07a9af51-381d-46b0-8ee1-1a494950a39a | ReferenceProduct | methylchloride | 34110: Hydrocarbons and their halogenated, sulphonated, nitrated or nitrosated derivatives | kg | 'methylchloride' is an organic substance with a CAS no. : 000074-87-3. It is called 'chloromethane' under IUPAC naming and its molecular formula is: CH3Cl. It is gas under normal conditions of temperature and pressure. It is modelled as a pure substance. Modelling this substance in a solution requires the user to add the solvent of their choice in their models. There is no publicly available information about the consumption of this substance on a consumer level. On industrial sites, the substance is used for the manufacture of products in the following sectors: laboratory chemicals, washing & cleaning products and extraction agents. This substance is used for the synthesis of other substances (use as intermediate). | 000074-87-3
2d4c4289-4db8-43d8-a2ab-75ff97e060d4 | methylchloride production | GLO | 1997 - 2022 | ordinary transforming activity | Chemicals | 2011:Manufacture of basic chemicals | C - Manufacturing | 673ad57e-ae4c-45a0-a9c1-d7796bf30a7a | ByProduct | average incineration residue | 39990: Other wastes n.e.c. | kg | 'average incineration residue' is a solid waste under the category of industrial wastes. It is primarily generated in municipal solid waste incineration (MSWI) process. 'average incineration residue' contain the following fractions: 100% average residual materials from MSWI. By the database default (and per unit of reference product),'average incineration residue' has 0% water on wet mass basis (100% dry matter) and Carbon present is of both fossil (3.25% on a dry matter basis), and non-fossil origin (5.11% on a dry matter basis). It has no heating value. This kind of by-product (recyclable or waste) is generated from ordinary transforming activities, and as such can be considered for modelling waste outputs of comparable composition. In the ecoinvent database, treatment option/s for this by-product include: deposition (residual material landfill). Based on the aforementioned treatments, this by-product receives, it is a hazardous waste. This by-product can be modelled on two levels: treatment activity and market activity. The former one refers to the specific technology treating the by-product while the latter level represents a mix of treatments. Users are encouraged to inspect the modelling assumptions of the treatment activities and when selecting the market to additionally inspect the treatment mix. Collection and transportation of this by-product is accounted in the respective market activity, users are advised to inspect and modify the average transportation distances for a case specific modelling.
2d4c4289-4db8-43d8-a2ab-75ff97e060d4 | methylchloride production | GLO | 1997 - 2022 | ordinary transforming activity | Chemicals | 2011:Manufacture of basic chemicals | C - Manufacturing | 45d2cf8c-a6b7-4fb2-8024-9382c321b5e3 | ByProduct | decommissioned chemical production facilities | 39990: Other wastes n.e.c. | kg | 'decommissioned chemical production facilities' is a solid waste under the category of construction and demolition wastes. It is primarily generated in the end-of-life of chemical plant. 'decommissioned chemical production facilities' contain the following fractions: concrete, steel, mineral wool, electronics. By the database default (and per unit of reference product),'decommissioned chemical production facilities' has 0% water on wet mass basis (100% dry matter) and Carbon present is of both fossil (1.69% on a dry matter basis), and non-fossil origin (0% on a dry matter basis). It has no heating value. This kind of by-product (recyclable or waste) is generated from ordinary transforming activities, and as such can be considered for modelling waste outputs of comparable composition. In the ecoinvent database, this by-product is used in the following processes: treatment of decommissioned chemical production facilities. Based on the aforementioned treatments, this by-product receives, it is a non-hazardous waste. This by-product can be modelled on two levels: treatment activity and market activity. The former one refers to the specific technology treating the by-product while the latter level represents a mix of treatments. Users are encouraged to inspect the modelling assumptions of the treatment activities and when selecting the market to additionally inspect the treatment mix. Collection and transportation of this by-product is accounted in the respective market activity, users are advised to inspect and modify the average transportation distances for a case specific modelling.
2d4c4289-4db8-43d8-a2ab-75ff97e060d4 | methylchloride production | GLO | 1997 - 2022 | ordinary transforming activity | Chemicals | 2011:Manufacture of basic chemicals | C - Manufacturing | e5208079-1561-4537-a1f8-863db2702d0f | ByProduct | hazardous waste, for incineration | 39: Wastes or scraps | kg | 'hazardous waste, for incineration' is a solid waste under the category of industrial wastes. It can be sourced in many and various ways and therefore it can belong in all waste categories (commercial and institutional, industrial and construction and demolition). It is primarily generated in a wide range of activities in different sectors. 'hazardous waste, for incineration' contain the following fractions: 100% average hazardous waste average (e.g. soil contaminated with mineral oil, acids, solvents, emulsions with metals, oil mixtures from e.g., oil separator, non-metallic shredder residues, electrostatic precipitator ashes from waste incineration, wastes and distillation residues from organic synthesis, or road gutter sludge). By the database default (and per unit of reference product),'hazardous waste, for incineration' has 25% water on wet mass basis (75% dry matter) and Carbon present is of only fossil origin (55.47% on a dry matter basis). It has a lower heating value of 17 MJ/kg . This kind of by-product (recyclable or waste) is generated from ordinary transforming activities, and as such can be considered for modelling waste outputs of comparable composition. In the ecoinvent database, treatment option/s for this by-product include: thermal (hazardous waste incineration). Based on the aforementioned treatments, this by-product receives, it is a hazardous waste. This by-product can be modelled on two levels: treatment activity and market activity. The former one refers to the specific technology treating the by-product while the latter level represents a mix of treatments. Users are encouraged to inspect the modelling assumptions of the treatment activities and when selecting the market to additionally inspect the treatment mix. Collection and transportation of this by-product is accounted in the respective market activity, users are advised to inspect and modify the average transportation distances for a case specific modelling.
2d4c4289-4db8-43d8-a2ab-75ff97e060d4 | methylchloride production | GLO | 1997 - 2022 | ordinary transforming activity | Chemicals | 2011:Manufacture of basic chemicals | C - Manufacturing | 27da8130-82ba-485c-a800-b89efdcb0491 | ByProduct | municipal solid waste | 39910: Municipal waste | kg | 'municipal solid waste' is a solid waste under the category of residential wastes. It can be sourced in many and various ways and therefore it can belong in all waste categories (commercial and institutional, industrial and construction and demolition). It is primarily generated in a wide range of activities from many different sectors. 'municipal solid waste' contain the following fractions: plastics, paper, glass, metals, organic waste, textiles and potentially others. . By the database default (and per unit of reference product),'municipal solid waste' has 22.9% water on wet mass basis (77.1% dry matter) and Carbon present is of both fossil (17.15% on a dry matter basis), and non-fossil origin (26.17% on a dry matter basis). It has a lower heating value of 11.74 MJ/kg . This kind of by-product (recyclable or waste) is generated from ordinary transforming activities, and as such can be considered for modelling waste outputs of comparable composition. In the ecoinvent database, treatment option/s for this by-product include: deposition (sanitary landfill, unsanitary landfill), thermal (municipal incineration), uncontrolled forms of disposal (open dump, open burning). Based on the aforementioned treatments, this by-product receives, it is a non-hazardous waste. In addition, this by-product is used in the following processes: clinker production; treatment of municipal solid waste, incineration. This by-product can be modelled on two levels: treatment activity and market activity. The former one refers to the specific technology treating the by-product while the latter level represents a mix of treatments. Users are encouraged to inspect the modelling assumptions of the treatment activities and when selecting the market to additionally inspect the treatment mix. Collection and transportation of this by-product is accounted in the respective market activity, users are advised to inspect and modify the average transportation distances for a case specific modelling.
2d4c4289-4db8-43d8-a2ab-75ff97e060d4 | methylchloride production | GLO | 1997 - 2022 | ordinary transforming activity | Chemicals | 2011:Manufacture of basic chemicals | C - Manufacturing | 5c772de8-0e4b-4150-a43d-d4a7668434dc | ByProduct | spoil from hard coal mining | 39: Wastes or scraps | kg | 'spoil from hard coal mining' is a solid waste under the category of industrial wastes. It is primarily generated in hard coal mining and chemicals and plastics production activities. 'spoil from hard coal mining' contain the following fractions: 100% hard coal mining spoil. By the database default (and per unit of reference product),'spoil from hard coal mining' has 0% water on wet mass basis (100% dry matter) and Carbon present is of only fossil origin (0.79% on a dry matter basis). It has no heating value. This kind of by-product (recyclable or waste) is generated from ordinary transforming activities, and as such can be considered for modelling waste outputs of comparable composition. In the ecoinvent database, this by-product is used in the following processes: treatment of spoil from hard coal mining, in surface landfill. Based on the aforementioned treatments, this by-product receives, it is a non-hazardous waste. This by-product can be modelled on two levels: treatment activity and market activity. The former one refers to the specific technology treating the by-product while the latter level represents a mix of treatments. Users are encouraged to inspect the modelling assumptions of the treatment activities and when selecting the market to additionally inspect the treatment mix. Collection and transportation of this by-product is accounted in the respective market activity, users are advised to inspect and modify the average transportation distances for a case specific modelling.
2d4c4289-4db8-43d8-a2ab-75ff97e060d4 | methylchloride production | GLO | 1997 - 2022 | ordinary transforming activity | Chemicals | 2011:Manufacture of basic chemicals | C - Manufacturing | 88afd721-07ec-4910-a004-fa3fecb6bf70 | ByProduct | waste plastic, mixture | 39270: Waste, parings and scrap of plastics | kg | 'waste plastic, mixture' is a solid waste under the category of construction and demolition wastes. It can be sourced in many and various ways and therefore it can belong in all waste categories (commercial and institutional, industrial and construction and demolition). It is primarily generated in a wide range of production activities in many different sectors, like building infrastructure, production of plastics, chemicals, aircrafts, ferries, heavy machinery, etc. 'waste plastic, mixture' contain the following fractions: 100% waste mixed plastics. By the database default (and per unit of reference product),'waste plastic, mixture' has 15.3% water on wet mass basis (84.7% dry matter) and Carbon present is of only fossil origin (74.73% on a dry matter basis). It has a higher heating value of 34.05 MJ/kg . This kind of by-product (recyclable or waste) is generated from ordinary transforming activities, and as such can be considered for modelling waste outputs of comparable composition. In the ecoinvent database, treatment option/s for this by-product include: deposition (sanitary landfill, unsanitary landfill), thermal (municipal incineration), uncontrolled forms of disposal (open dump, open burning). Based on the aforementioned treatments, this by-product receives, it is a non-hazardous waste. In addition, this by-product is used in the following processes: clinker production. This by-product can be modelled on two levels: treatment activity and market activity. The former one refers to the specific technology treating the by-product while the latter level represents a mix of treatments. Users are encouraged to inspect the modelling assumptions of the treatment activities and when selecting the market to additionally inspect the treatment mix. Collection and transportation of this by-product is accounted in the respective market activity, users are advised to inspect and modify the average transportation distances for a case specific modelling.
2d4c4289-4db8-43d8-a2ab-75ff97e060d4 | methylchloride production | GLO | 1997 - 2022 | ordinary transforming activity | Chemicals | 2011:Manufacture of basic chemicals | C - Manufacturing | 6f2eb438-cde2-4d07-a770-d023a988a9c4 | ByProduct | waste wood, untreated | 3928: Sawdust and wood waste and scrap | kg | 'waste wood, untreated' is a solid waste under the category of construction and demolition wastes. It can be sourced in many and various ways and therefore it can belong in the following waste categories: industrial. It is primarily generated in construction of building infrastructure and in different industrial applications like production of chemicals, natural fibres, paper and agricultural products, ect. 'waste wood, untreated' contain the following fractions: 100 % untreated waste wood chips. By the database default (and per unit of reference product),'waste wood, untreated' has 20% water on wet mass basis (80% dry matter) and Carbon present is of only non-fossil origin (48.63% on a dry matter basis). It has a lower heating value of 13.99 MJ/kg . This kind of by-product (recyclable or waste) is generated from ordinary transforming activities, and as such can be considered for modelling waste outputs of comparable composition. In the ecoinvent database, treatment option/s for this by-product include: deposition (sanitary landfill, unsanitary landfill), thermal (municipal incineration), uncontrolled forms of disposal (open dump, open burning). Based on the aforementioned treatments, this by-product receives, it is a non-hazardous waste. In addition, this by-product is used in the following processes: clinker production; heat production, untreated waste wood, at furnace 1000-5000 kW; heat production, untreated waste wood, at furnace 1000-5000 kW, state-of-the-art 2014. This by-product can be modelled on two levels: treatment activity and market activity. The former one refers to the specific technology treating the by-product while the latter level represents a mix of treatments. Users are encouraged to inspect the modelling assumptions of the treatment activities and when selecting the market to additionally inspect the treatment mix. Collection and transportation of this by-product is accounted in the respective market activity, users are advised to inspect and modify the average transportation distances for a case specific modelling.
1c8b8c78-b21e-4d72-bc44-b999182d25c2 | market for chilli | GLO | 2016 - 2022 | market activity | Agriculture & Animal Husbandry | 0128:Growing of spices, aromatic, drug and pharmaceutical crops | A - Agriculture, forestry and fishing | 6da04e2b-e9e9-5cc4-8227-a5b19b91b936 | ReferenceProduct | chilli | 01231: Chillies and peppers, green (Capsicum spp. and Pimenta spp.) | kg | The product 'chilli' is a spice/aromatic crop. It is a perennial crop.
506cbdfc-6a49-4745-980d-a28dd45b71b9 | concrete, all types to generic market for concrete, normal strength | AT | 2021 - 2022 | ordinary transforming activity | Cement & Concrete | 2395:Manufacture of articles of concrete, cement and plaster | C - Manufacturing | eee95138-58c8-4172-9b1f-754ba074325d | ReferenceProduct | concrete, normal strength | 37510: Non-refractory mortars and concretes | m3 | The product 'concrete, normal strength' represents a generic concrete, which is a weighted average of concrete strengths 20-37 MPa based on their production volumes. Normal strength concrete is generally used for building construction. Megapascal (MPa) is a measure of the compressive strength of concrete (N/mm2). MPa informs of how much pressure can be applied to the concrete product before it cracks or fails.
b96af5b2-b8c5-4834-ac85-a5fd9df058ef | heat and power co-generation, oil | FI | 1980 - 2022 | ordinary transforming activity | Heat; Electricity | 3510:Electric power generation, transmission and distribution | D - Electricity, gas, steam and air conditioning supply | 71e2f1db-a2c5-44d0-8337-dfff15be974d | ReferenceProduct | heat, district or industrial, other than natural gas | 17300: Steam and hot water | MJ | This product represents heat measured in MJ. The heat is produced through various other means than natural gas. This includes burning of biomethane in gas turbine; biogas in co-gen gas engine; anthracite, coal, lignite briquettes and coke in stove; hardwood, logs, softwood, wood chips, wood pellets in furnaces and wood heaters; light fuel oil in boilers. Also contributing are heat from heat pumps and solar collectors. The dataset is targeted for district and industrial-scale heating.
b96af5b2-b8c5-4834-ac85-a5fd9df058ef | heat and power co-generation, oil | FI | 1980 - 2022 | ordinary transforming activity | Heat; Electricity | 3510:Electric power generation, transmission and distribution | D - Electricity, gas, steam and air conditioning supply | f3f85233-f9bb-4077-a6b0-2dd7bda88072 | ByProduct | bilge oil | 39: Wastes or scraps | kg | 'bilge oil' is a liquid waste under the category of industrial wastes. It is primarily generated in heat production, electricity production, transport services and various industrial production activities. 'bilge oil' contain the following fractions: 100% bilge oil. By the database default (and per unit of reference product),'bilge oil' has 90% water on wet mass basis (10% dry matter) and Carbon present is of only fossil origin (84% on a dry matter basis). It has a higher heating value of 4.098 MJ/kg . This kind of by-product (recyclable or waste) is generated from ordinary transforming activities, and as such can be considered for modelling waste outputs of comparable composition. In the ecoinvent database, treatment option/s for this by-product include: thermal (hazardous waste incineration). Based on the aforementioned treatments, this by-product receives, it is a hazardous waste. This by-product can be modelled on two levels: treatment activity and market activity. The former one refers to the specific technology treating the by-product while the latter level represents a mix of treatments. Users are encouraged to inspect the modelling assumptions of the treatment activities and when selecting the market to additionally inspect the treatment mix. Collection and transportation of this by-product is accounted in the respective market activity, users are advised to inspect and modify the average transportation distances for a case specific modelling.
b96af5b2-b8c5-4834-ac85-a5fd9df058ef | heat and power co-generation, oil | FI | 1980 - 2022 | ordinary transforming activity | Heat; Electricity | 3510:Electric power generation, transmission and distribution | D - Electricity, gas, steam and air conditioning supply | 66c93e71-f32b-4591-901c-55395db5c132 | ByProduct | electricity, high voltage | 17100: Electrical energy | kWh | This product represents electrical energy measured in kWh. If electricity is taken from a market for electricity, the transmission infrastructure, country-specific losses and transformation losses (for markets for medium and low voltage) are included. Covers voltages above 24 kV.
b96af5b2-b8c5-4834-ac85-a5fd9df058ef | heat and power co-generation, oil | FI | 1980 - 2022 | ordinary transforming activity | Heat; Electricity | 3510:Electric power generation, transmission and distribution | D - Electricity, gas, steam and air conditioning supply | 6666335b-58fd-4687-9e8e-4235d8dd7b20 | ByProduct | fly ash and scrubber sludge | 39: Wastes or scraps | kg | 'fly ash and scrubber sludge' is a solid waste under the category of industrial wastes. It is primarily generated in a wide range of activities in electricity and heat production and metals processing. 'fly ash and scrubber sludge' contain the following fractions: 100% separator sludge. By the database default (and per unit of reference product),'fly ash and scrubber sludge' has 90% water on wet mass basis (10% dry matter) and Carbon present is of only fossil origin (16.7% on a dry matter basis). It has a higher heating value of 0.9 MJ/kg . This kind of by-product (recyclable or waste) is generated from ordinary transforming activities, and as such can be considered for modelling waste outputs of comparable composition. In the ecoinvent database, treatment option/s for this by-product include: thermal (hazardous waste incineration). Based on the aforementioned treatments, this by-product receives, it is a hazardous waste. This by-product can be modelled on two levels: treatment activity and market activity. The former one refers to the specific technology treating the by-product while the latter level represents a mix of treatments. Users are encouraged to inspect the modelling assumptions of the treatment activities and when selecting the market to additionally inspect the treatment mix. Collection and transportation of this by-product is accounted in the respective market activity, users are advised to inspect and modify the average transportation distances for a case specific modelling.
b96af5b2-b8c5-4834-ac85-a5fd9df058ef | heat and power co-generation, oil | FI | 1980 - 2022 | ordinary transforming activity | Heat; Electricity | 3510:Electric power generation, transmission and distribution | D - Electricity, gas, steam and air conditioning supply | d0ecfe06-9a51-4bf0-95c5-7e91e84539bb | ByProduct | lignite ash | 39: Wastes or scraps | kg | 'lignite ash' is a solid waste under the category of industrial wastes. It is primarily generated in electricity and heat production. 'lignite ash' contain the following fractions: 100% lignite ash. By the database default (and per unit of reference product),'lignite ash' has 0% water on wet mass basis (100% dry matter) and it has no Carbon content. It has no heating value. This kind of by-product (recyclable or waste) is generated from ordinary transforming activities, and as such can be considered for modelling waste outputs of comparable composition. In the ecoinvent database, treatment option/s for this by-product include: deposition (opencast refill, sanitary landfill), thermal (municipal incineration). Based on the aforementioned treatments this by-product receives, it can be both a hazardous and a non-hazardous waste. This by-product can be modelled on two levels: treatment activity and market activity. The former one refers to the specific technology treating the by-product while the latter level represents a mix of treatments. Users are encouraged to inspect the modelling assumptions of the treatment activities and when selecting the market to additionally inspect the treatment mix. Collection and transportation of this by-product is accounted in the respective market activity, users are advised to inspect and modify the average transportation distances for a case specific modelling.
b96af5b2-b8c5-4834-ac85-a5fd9df058ef | heat and power co-generation, oil | FI | 1980 - 2022 | ordinary transforming activity | Heat; Electricity | 3510:Electric power generation, transmission and distribution | D - Electricity, gas, steam and air conditioning supply | 27da8130-82ba-485c-a800-b89efdcb0491 | ByProduct | municipal solid waste | 39910: Municipal waste | kg | 'municipal solid waste' is a solid waste under the category of residential wastes. It can be sourced in many and various ways and therefore it can belong in all waste categories (commercial and institutional, industrial and construction and demolition). It is primarily generated in a wide range of activities from many different sectors. 'municipal solid waste' contain the following fractions: plastics, paper, glass, metals, organic waste, textiles and potentially others. . By the database default (and per unit of reference product),'municipal solid waste' has 22.9% water on wet mass basis (77.1% dry matter) and Carbon present is of both fossil (17.15% on a dry matter basis), and non-fossil origin (26.17% on a dry matter basis). It has a lower heating value of 11.74 MJ/kg . This kind of by-product (recyclable or waste) is generated from ordinary transforming activities, and as such can be considered for modelling waste outputs of comparable composition. In the ecoinvent database, treatment option/s for this by-product include: deposition (sanitary landfill, unsanitary landfill), thermal (municipal incineration), uncontrolled forms of disposal (open dump, open burning). Based on the aforementioned treatments, this by-product receives, it is a non-hazardous waste. In addition, this by-product is used in the following processes: clinker production; treatment of municipal solid waste, incineration. This by-product can be modelled on two levels: treatment activity and market activity. The former one refers to the specific technology treating the by-product while the latter level represents a mix of treatments. Users are encouraged to inspect the modelling assumptions of the treatment activities and when selecting the market to additionally inspect the treatment mix. Collection and transportation of this by-product is accounted in the respective market activity, users are advised to inspect and modify the average transportation distances for a case specific modelling.
b96af5b2-b8c5-4834-ac85-a5fd9df058ef | heat and power co-generation, oil | FI | 1980 - 2022 | ordinary transforming activity | Heat; Electricity | 3510:Electric power generation, transmission and distribution | D - Electricity, gas, steam and air conditioning supply | cbe9c9dc-9b5e-40c0-a513-2db2d42e1b1f | ByProduct | residue from cooling tower | 39: Wastes or scraps | kg | 'residue from cooling tower' is a solid waste under the category of industrial wastes. It is primarily generated in chemicals production and heat and electricity production. 'residue from cooling tower' contain the following fractions: 100% cooling tower residue. By the database default (and per unit of reference product),'residue from cooling tower' has 30% water on wet mass basis (70% dry matter) and Carbon present is of only fossil origin (5.44% on a dry matter basis). It has no heating value. This kind of by-product (recyclable or waste) is generated from ordinary transforming activities, and as such can be considered for modelling waste outputs of comparable composition. In the ecoinvent database, treatment option/s for this by-product include: deposition (sanitary landfill). Based on the aforementioned treatments, this by-product receives, it is a non-hazardous waste. This by-product can be modelled on two levels: treatment activity and market activity. The former one refers to the specific technology treating the by-product while the latter level represents a mix of treatments. Users are encouraged to inspect the modelling assumptions of the treatment activities and when selecting the market to additionally inspect the treatment mix. Collection and transportation of this by-product is accounted in the respective market activity, users are advised to inspect and modify the average transportation distances for a case specific modelling.
b96af5b2-b8c5-4834-ac85-a5fd9df058ef | heat and power co-generation, oil | FI | 1980 - 2022 | ordinary transforming activity | Heat; Electricity | 3510:Electric power generation, transmission and distribution | D - Electricity, gas, steam and air conditioning supply | 1b30b018-ac39-41f4-a9e0-92057eef8bb8 | ByProduct | waste mineral oil | 39990: Other wastes n.e.c. | kg | 'waste mineral oil' is a liquid waste under the category of industrial wastes. It is primarily generated in a wide range of industrial activities in many different sectors. 'waste mineral oil' contain the following fractions: 100% waste mineral oil. By the database default (and per unit of reference product),'waste mineral oil' has 10% water on wet mass basis (90% dry matter) and Carbon present is of only fossil origin (86.44% on a dry matter basis). It has a higher heating value of 41.8 MJ/kg . This kind of by-product (recyclable or waste) is generated from ordinary transforming activities, and as such can be considered for modelling waste outputs of comparable composition. In the ecoinvent database, treatment option/s for this by-product include: thermal (hazardous waste incineration). Based on the aforementioned treatments this by-product receives, it is a hazardous waste. In addition, this by-product is used in the following processes: clinker production. This by-product can be modelled on two levels: treatment activity and market activity. The former one refers to the specific technology treating the by-product while the latter level represents a mix of treatments. Users are encouraged to inspect the modelling assumptions of the treatment activities and when selecting the market to additionally inspect the treatment mix. Collection and transportation of this by-product is accounted in the respective market activity, users are advised to inspect and modify the average transportation distances for a case specific modelling.
d75ccf79-3385-5e2d-bea8-f7ce6c73a5bc | market for land use change, annual crop | BR-RJ | 2017 - 2022 | market activity | Land Use | 0161:Support activities for crop production | A - Agriculture, forestry and fishing | 1d32b849-121f-4d23-853c-fa2bf55c42e9 | ReferenceProduct | land use change, annual crop | 7: Financial and related services; real estate services; and rental and leasing services | ha | This represents the service of "land use change, annual crop". It models the air emissions associated with transforming and occupying 1 ha of land to be used for an annual crop production. The transformation can be split between change from annual cropland, perennial cropland, primary forest, secondary forest and grassland to annual crop. The transformation data (split) have regional variation so users are prompted to examine the relevant geographies that are of interested.
b46299d6-1a08-4c79-9c32-407fdb1c3176 | maize grain production | US | 2004 - 2022 | ordinary transforming activity | Agriculture & Animal Husbandry | 0111:Growing of cereals (except rice), leguminous crops and oil seeds | A - Agriculture, forestry and fishing | dadc7057-9041-4fae-893c-20aba9725f29 | ReferenceProduct | maize grain | 01122: Maize (corn), other | kg | The product 'maize grain' is a grain. It is an annual crop. The ecoinvent database also contains this product from organic, Swiss integrated and rainfed production.
73d69c6e-ef1f-491e-ae60-912ac3d19426 | fertilising, by broadcaster | ZA | 2016 - 2022 | ordinary transforming activity | Agriculture & Animal Husbandry | 0161:Support activities for crop production | A - Agriculture, forestry and fishing | 75168394-3da2-467a-90a1-285836ccd00d | ReferenceProduct | fertilising, by broadcaster | 86119: Other support services to crop production | ha | This is delivering the service of 'fertilising, by broadcaster' on an area of one hectare. It includes the use of diesel powered mobile infrastructure (tractors, machinery). Diesel combustion linearly affects direct emissions. Hence, a user can model the right amount of this service by using information on diesel consumption. For example: If within the user's model diesel consumption is 30 kg/ha while in this service it is 15 kg/ha, the user can model with 2 ha of this service.
0f09aacc-e8b5-5f97-849a-90cad24e56f6 | market for paper sack | GLO | 2015 - 2022 | market activity | Pulp & Paper | 1702:Manufacture of corrugated paper and paperboard and of containers of paper a | C - Manufacturing | c5aaaecc-4f0f-50c0-85d7-9dd4c29bf269 | ReferenceProduct | paper sack | 32133: Other uncoated kraft paper and paperboard; sack kraft paper, creped or crinkled | kg | The product 'paper sack", also called cement sack, paper bag, and pet food sack, represents an average European paper sack, i.e. is a hybrid mix of all types of multiwall paper sacks in Europe. It represents a mix of paper sacks composed of brown (unbleached) and white (bleached) kraft paper, LDPE and HDPE plastic liners and different kinds of glues. Paper sacks are made of sack kraft paper which is a porous kraft paper with high elasticity and high tear resistance, designed for packaging products with high demands for strength and durability. Paper sacks are used for a variety of packaging purposes with high demands for strength and durability, e.g. cement sacks and pet food sacks. It should be handled with care when used for sacks without plastic liners or small bags such as carrier bags.
69536543-9df8-4ed6-abbc-d67451d9e3be | polycarbonate production | RER | 2016 - 2024 | ordinary transforming activity | Chemicals | 2013:Manufacture of plastics and synthetic rubber in primary forms | C - Manufacturing | e0d6f217-d1e3-4d5d-8b8a-b13c846d4ad6 | ReferenceProduct | polycarbonate | 34740: Polyacetals, other polyethers and epoxide resins, in primary forms; polycarbonates, alkyd resins, polyallyl es[…] | kg | 'polycarbonate', is a plastic product of fossil origin, it is not biodegradable and it is a thermoplastic material. This product consists of 100% virgin material with no content of recycled material. The product is used in the following applications and sectors: alternative for glass for applications (eyewear, bulletproof glass) building and construction sector (e.g., improving insulation and lightning), electrical and electronics (e.g., large flat screens and monitors, Digital Disks, consumer electronics equipment and fuse boxes as well as the large market of optical data storage), automotive industry (e.g., mirror and headlamp houses), domestic appliances, packaging, 3D printed models, medical devices as well as leisure and safety (e.g., goggles, helmet). | 025037-45-0
69536543-9df8-4ed6-abbc-d67451d9e3be | polycarbonate production | RER | 2016 - 2024 | ordinary transforming activity | Chemicals | 2013:Manufacture of plastics and synthetic rubber in primary forms | C - Manufacturing | 88afd721-07ec-4910-a004-fa3fecb6bf70 | ByProduct | waste plastic, mixture | 39270: Waste, parings and scrap of plastics | kg | 'waste plastic, mixture' is a solid waste under the category of construction and demolition wastes. It can be sourced in many and various ways and therefore it can belong in all waste categories (commercial and institutional, industrial and construction and demolition). It is primarily generated in a wide range of production activities in many different sectors, like building infrastructure, production of plastics, chemicals, aircrafts, ferries, heavy machinery, etc. 'waste plastic, mixture' contain the following fractions: 100% waste mixed plastics. By the database default (and per unit of reference product),'waste plastic, mixture' has 15.3% water on wet mass basis (84.7% dry matter) and Carbon present is of only fossil origin (74.73% on a dry matter basis). It has a higher heating value of 34.05 MJ/kg . This kind of by-product (recyclable or waste) is generated from ordinary transforming activities, and as such can be considered for modelling waste outputs of comparable composition. In the ecoinvent database, treatment option/s for this by-product include: deposition (sanitary landfill, unsanitary landfill), thermal (municipal incineration), uncontrolled forms of disposal (open dump, open burning). Based on the aforementioned treatments, this by-product receives, it is a non-hazardous waste. In addition, this by-product is used in the following processes: clinker production. This by-product can be modelled on two levels: treatment activity and market activity. The former one refers to the specific technology treating the by-product while the latter level represents a mix of treatments. Users are encouraged to inspect the modelling assumptions of the treatment activities and when selecting the market to additionally inspect the treatment mix. Collection and transportation of this by-product is accounted in the respective market activity, users are advised to inspect and modify the average transportation distances for a case specific modelling.
69536543-9df8-4ed6-abbc-d67451d9e3be | polycarbonate production | RER | 2016 - 2024 | ordinary transforming activity | Chemicals | 2013:Manufacture of plastics and synthetic rubber in primary forms | C - Manufacturing | e8a51ec1-60cb-4ead-a948-ad1142c61918 | ByProduct | wastewater, average | 39990: Other wastes n.e.c. | m3 | 'wastewater, average' is a by-product (wastewater) produced from residential sources. It is generated from a wide range of residential, industrial and commercial activities. By the database default (and per unit of reference product),'wastewater, average' has the following physicochemical characteristics: C: 0.000000043979 kg/m3 , N: 0.031015 kg/m3 , P: 0.0044833 kg/m3. This by-product can have a regional-specific composition; users are prompted to refer to the properties of this wastewater (in activities treating them) for a detailed elemental composition. This kind of by-product (wastewater) is generated from ordinary transforming activities, and as such can be considered for modelling wastewater outputs of comparable composition. In the ecoinvent database, treatment option/s for this wastewater include: wastewater treatment plant. This by-product can be modelled on two levels: treatment activity and market activity. The former one refers to the specific technology treating the by-product while the latter level represents a mix of treatments. Users are encouraged to inspect the modelling assumptions of the treatment activities and when selecting the market to additionally inspect the treatment mix. Collection and transportation of wastewater is accounted in the respective market activity with the use of sewer infrastructure; Transportation of wastewater through a sewer grid results in losses until the wastewater enters the wastewater treatment plant. Direct emissions due to those losses are considered in the market activity. Losses are regional specific and thus users are encouraged to inspect the regional modelling assumptions.
71bcc2a8-3d27-488d-ba45-0f9478fb90d7 | cobwork production | CH | 1994 - 2022 | ordinary transforming activity | Minerals; Cement & Concrete | 2392:Manufacture of clay building materials | C - Manufacturing | ca4d9ee8-a4fe-4c00-808f-6e7d5c0724c7 | ReferenceProduct | cobwork | 37330: Refractory cements, mortars, concretes and similar compositions n.e.c. | kg | This is an infrastructure, representing the product of a cobwork, a building material used for framework renovation, insulation of wooden beam ceilings and floors and for inner and external walls. The product is deposited by hand and dried naturally by air. Its production represents all materials necessary to construct it and energy consumption but no packaging and no infrastructure is taken into account.
453d71df-77a6-5248-bd3b-40ea7888a977 | irrigation, drip | US | 2015 - 2022 | ordinary transforming activity | Agriculture & Animal Husbandry | 0161:Support activities for crop production | A - Agriculture, forestry and fishing | 3f5f5aef-3833-43d4-8b81-44123105afd7 | ReferenceProduct | irrigation | 86119: Other support services to crop production | m3 | This item is delivering the service of "irrigation". The service can be supplied with a mix of three different technologies: a) irrigation, drip with 90% efficiency, b) irrigation, sprinkler with 75% efficiency and c) irrigation, surface with 45% efficiency. The efficiency of the system depends on a) the field application efficiency, meaning the amount of water that is made available to the plant compared to the total amount being introduced in the irrigation system and b) the conveyance efficiency representing the efficiency of water transport in canals and depends on the canal length, the soil type, etc. The process includes the water input (from surface and ground water sources), water pumping, energy use and infrastructure. Only the surface irrigation excludes infrastructure as in this case water flows by gravity. Water emissions of irrigation are not included; thus, they should be considered in the crop production dataset. Sources of water have regional variations, so users are prompted to check the individual regional activities.
453d71df-77a6-5248-bd3b-40ea7888a977 | irrigation, drip | US | 2015 - 2022 | ordinary transforming activity | Agriculture & Animal Husbandry | 0161:Support activities for crop production | A - Agriculture, forestry and fishing | 240c1a3c-1aba-4528-afc3-3f27f56583be | ByProduct | inert waste, for final disposal | 39: Wastes or scraps | kg | 'inert waste, for final disposal' is a solid waste under the category of construction and demolition wastes. It can be sourced in many and various ways and therefore it can belong in the following waste categories: industrial. It is primarily generated in a wide range of production, construction activities in different sectors. 'inert waste, for final disposal' contain the following fractions: 100% inert waste (inorganic building materials like concrete and bricks, excavation materials, similar materials). By the database default (and per unit of reference product),'inert waste, for final disposal' has 0.5% water on wet mass basis (99.5% dry matter) and it has no Carbon content. It has no heating value. This kind of by-product (recyclable or waste) is generated from ordinary transforming activities, and as such can be considered for modelling waste outputs of comparable composition. In the ecoinvent database, treatment option/s for this by-product include: deposition (inert material landfill). Based on the aforementioned treatments, this by-product receives, it is a non-hazardous waste. This by-product can be modelled on two levels: treatment activity and market activity. The former one refers to the specific technology treating the by-product while the latter level represents a mix of treatments. Users are encouraged to inspect the modelling assumptions of the treatment activities and when selecting the market to additionally inspect the treatment mix. Collection and transportation of this by-product is accounted in the respective market activity, users are advised to inspect and modify the average transportation distances for a case specific modelling.
453d71df-77a6-5248-bd3b-40ea7888a977 | irrigation, drip | US | 2015 - 2022 | ordinary transforming activity | Agriculture & Animal Husbandry | 0161:Support activities for crop production | A - Agriculture, forestry and fishing | 1c17413f-82b0-4ddb-beef-63854b1a8e1f | ByProduct | waste bulk iron, excluding reinforcement | 39310: Slag, dross, scalings and other waste from the manufacture of iron or steel | kg | 'waste bulk iron, excluding reinforcement' is a solid waste under the category of construction and demolition wastes. It can be sourced in many and various ways and therefore it can belong in the following waste categories: industrial. It is primarily generated in a wide range of production activities in many different sectors and in the demolition of building infrastructure. 'waste bulk iron, excluding reinforcement' contain the following fractions: 100% waste steel. By the database default (and per unit of reference product),'waste bulk iron, excluding reinforcement' has 0% water on wet mass basis (100% dry matter) and it has no Carbon content. It has no heating value. This kind of by-product (recyclable or waste) is generated from ordinary transforming activities, and as such can be considered for modelling waste outputs of comparable composition. In the ecoinvent database, this by-product is used in the following processes: treatment of waste bulk iron, excluding reinforcement, sorting plant. Based on the aforementioned treatments, this by-product receives, it is a non-hazardous waste. This by-product can be modelled on two levels: treatment activity and market activity. The former one refers to the specific technology treating the by-product while the latter level represents a mix of treatments. Users are encouraged to inspect the modelling assumptions of the treatment activities and when selecting the market to additionally inspect the treatment mix. Collection and transportation of this by-product is accounted in the respective market activity, users are advised to inspect and modify the average transportation distances for a case specific modelling. | 007439-89-6
453d71df-77a6-5248-bd3b-40ea7888a977 | irrigation, drip | US | 2015 - 2022 | ordinary transforming activity | Agriculture & Animal Husbandry | 0161:Support activities for crop production | A - Agriculture, forestry and fishing | 7ee0ddc3-924d-4339-b9bf-7856af6a698f | ByProduct | waste polyethylene | 39270: Waste, parings and scrap of plastics | kg | 'waste polyethylene' is a solid waste under the category of construction and demolition wastes. It can be sourced in many and various ways and therefore it can belong in all waste categories (commercial and institutional, industrial and construction and demolition). It is primarily generated in a wide range of production and construction activities in many different sectors. 'waste polyethylene' contain the following fractions: 100% waste polyethylene. By the database default (and per unit of reference product),'waste polyethylene' has 0.4% water on wet mass basis (99.6% dry matter) and Carbon present is of only fossil origin (82.53% on a dry matter basis). It has a higher heating value of 42.82 MJ/kg . This kind of by-product (recyclable or waste) is generated from ordinary transforming activities, and as such can be considered for modelling waste outputs of comparable composition. In the ecoinvent database, treatment option/s for this by-product include: deposition (sanitary landfill, unsanitary landfill), thermal (municipal incineration), uncontrolled forms of disposal (open dump, open burning). Based on the aforementioned treatments, this by-product receives, it is a non-hazardous waste. This by-product can be modelled on two levels: treatment activity and market activity. The former one refers to the specific technology treating the by-product while the latter level represents a mix of treatments. Users are encouraged to inspect the modelling assumptions of the treatment activities and when selecting the market to additionally inspect the treatment mix. Collection and transportation of this by-product is accounted in the respective market activity, users are advised to inspect and modify the average transportation distances for a case specific modelling. | 009002-88-4
453d71df-77a6-5248-bd3b-40ea7888a977 | irrigation, drip | US | 2015 - 2022 | ordinary transforming activity | Agriculture & Animal Husbandry | 0161:Support activities for crop production | A - Agriculture, forestry and fishing | 00478901-732f-4bf4-81cc-2255f9874512 | ByProduct | waste polypropylene | 39270: Waste, parings and scrap of plastics | kg | 'waste polypropylene' is a solid waste under the category of construction and demolition wastes. It can be sourced in many and various ways and therefore it can belong in all waste categories (commercial and institutional, industrial and construction and demolition). It is primarily generated in a wide range of activities in many different sectors like building infrastructure, production of plastics, electric apparatuses, textiles, ect. 'waste polypropylene' contain the following fractions: 100% waste polypropylene. By the database default (and per unit of reference product),'waste polypropylene' has 15.9% water on wet mass basis (84.1% dry matter) and Carbon present is of only fossil origin (82.52% on a dry matter basis). It has a higher heating value of 36.16 MJ/kg . This kind of by-product (recyclable or waste) is generated from ordinary transforming activities, and as such can be considered for modelling waste outputs of comparable composition. In the ecoinvent database, treatment option/s for this by-product include: deposition (sanitary landfill, unsanitary landfill), thermal (municipal incineration), uncontrolled forms of disposal (open dump, open burning). Based on the aforementioned treatments, this by-product receives, it is a non-hazardous waste. This by-product can be modelled on two levels: treatment activity and market activity. The former one refers to the specific technology treating the by-product while the latter level represents a mix of treatments. Users are encouraged to inspect the modelling assumptions of the treatment activities and when selecting the market to additionally inspect the treatment mix. Collection and transportation of this by-product is accounted in the respective market activity, users are advised to inspect and modify the average transportation distances for a case specific modelling. | 009003-07-0
be86b670-3c9f-4f40-98af-c011dba936a1 | electricity production, photovoltaic, 3kWp slanted-roof installation, multi-Si, panel, mounted | CN-LN | 2005 - 2022 | ordinary transforming activity | Electricity | 3510:Electric power generation, transmission and distribution | D - Electricity, gas, steam and air conditioning supply | d69294d7-8d64-4915-a896-9996a014c410 | ReferenceProduct | electricity, low voltage | 17100: Electrical energy | kWh | This product represents electrical energy measured in kWh. If electricity is taken from a market for electricity, the transmission infrastructure, country-specific losses and transformation losses (for markets for medium and low voltage) are included. Covers voltages below 1 kV.
be86b670-3c9f-4f40-98af-c011dba936a1 | electricity production, photovoltaic, 3kWp slanted-roof installation, multi-Si, panel, mounted | CN-LN | 2005 - 2022 | ordinary transforming activity | Electricity | 3510:Electric power generation, transmission and distribution | D - Electricity, gas, steam and air conditioning supply | e8a51ec1-60cb-4ead-a948-ad1142c61918 | ByProduct | wastewater, average | 39990: Other wastes n.e.c. | m3 | 'wastewater, average' is a by-product (wastewater) produced from residential sources. It is generated from a wide range of residential, industrial and commercial activities. By the database default (and per unit of reference product),'wastewater, average' has the following physicochemical characteristics: C: 0.000000043979 kg/m3 , N: 0.031015 kg/m3 , P: 0.0044833 kg/m3. This by-product can have a regional-specific composition; users are prompted to refer to the properties of this wastewater (in activities treating them) for a detailed elemental composition. This kind of by-product (wastewater) is generated from ordinary transforming activities, and as such can be considered for modelling wastewater outputs of comparable composition. In the ecoinvent database, treatment option/s for this wastewater include: wastewater treatment plant. This by-product can be modelled on two levels: treatment activity and market activity. The former one refers to the specific technology treating the by-product while the latter level represents a mix of treatments. Users are encouraged to inspect the modelling assumptions of the treatment activities and when selecting the market to additionally inspect the treatment mix. Collection and transportation of wastewater is accounted in the respective market activity with the use of sewer infrastructure; Transportation of wastewater through a sewer grid results in losses until the wastewater enters the wastewater treatment plant. Direct emissions due to those losses are considered in the market activity. Losses are regional specific and thus users are encouraged to inspect the regional modelling assumptions.
a5d27c95-0762-4633-acaa-488dccebfdc8 | ceramic tile production | CH | 1998 - 2022 | ordinary transforming activity | Minerals; Cement & Concrete | 2392:Manufacture of clay building materials | C - Manufacturing | 33187006-ca03-4db5-bc5a-75a91024c3ef | ReferenceProduct | ceramic tile | 373: Refractory products and structural non-refractory clay products | kg | Ceramic tiles are clay-based and are made from a single clay or one or more clays mixed with mineral modifiers such as quartz and feldspar. The types of commercial clays used for ceramics are primarily kaolin and ball clay. This product refers to oxidic ceramics.
a5d27c95-0762-4633-acaa-488dccebfdc8 | ceramic tile production | CH | 1998 - 2022 | ordinary transforming activity | Minerals; Cement & Concrete | 2392:Manufacture of clay building materials | C - Manufacturing | 6047c525-49b7-4a7d-baf6-a61283e5eda9 | ByProduct | hazardous waste, for underground deposit | 39: Wastes or scraps | kg | 'hazardous waste, for underground deposit' is a solid waste under the category of industrial wastes. It can be sourced in many and various ways and therefore it can belong in all waste categories (commercial and institutional, industrial and construction and demolition). It is primarily generated in a wide range of activities in different sectors. 'hazardous waste, for underground deposit' contain the following fractions: 100% inert waste meant for underground deposit. Due to lack of data, the composition of this waste is approximated with the known fraction of the municipal solid waste incineration residues. By the database default (and per unit of reference product),'hazardous waste, for underground deposit' has 0% water on wet mass basis (100% dry matter) and Carbon present is of only fossil origin (55.47% on a dry matter basis). It has no heating value. This kind of by-product (recyclable or waste) is generated from ordinary transforming activities, and as such can be considered for modelling waste outputs of comparable composition. In the ecoinvent database, treatment option/s for this by-product include: deposition (underground deposit). Based on the aforementioned treatments, this by-product receives, it is a hazardous waste. This by-product can be modelled on two levels: treatment activity and market activity. The former one refers to the specific technology treating the by-product while the latter level represents a mix of treatments. Users are encouraged to inspect the modelling assumptions of the treatment activities and when selecting the market to additionally inspect the treatment mix. Collection and transportation of this by-product is accounted in the respective market activity, users are advised to inspect and modify the average transportation distances for a case specific modelling.
a5d27c95-0762-4633-acaa-488dccebfdc8 | ceramic tile production | CH | 1998 - 2022 | ordinary transforming activity | Minerals; Cement & Concrete | 2392:Manufacture of clay building materials | C - Manufacturing | 6d66b2a0-df54-4f29-90d6-ea6cd540771f | ByProduct | wastewater from ceramic production | 39990: Other wastes n.e.c. | m3 | 'wastewater from ceramic production' is a by-product (wastewater) produced from industrial sources. It is generated from ceramic production activities. By the database default (and per unit of reference product),'wastewater from ceramic production' has the following physicochemical characteristics: C: 0 kg/m3 , N: 0 kg/m3 , P: 0 kg/m3. This by-product can have a regional-specific composition; users are prompted to refer to the properties of this wastewater (in activities treating them) for a detailed elemental composition. This kind of by-product (wastewater) is generated from ordinary transforming activities, and as such can be considered for modelling wastewater outputs of comparable composition. In the ecoinvent database, treatment option/s for this wastewater include: wastewater treatment plant. This by-product can be modelled on two levels: treatment activity and market activity. The former one refers to the specific technology treating the by-product while the latter level represents a mix of treatments. Users are encouraged to inspect the modelling assumptions of the treatment activities and when selecting the market to additionally inspect the treatment mix. Collection and transportation of wastewater is accounted in the respective market activity with the use of sewer infrastructure; Transportation of wastewater through a sewer grid results in losses until the wastewater enters the wastewater treatment plant. Direct emissions due to those losses are considered in the market activity. Losses are regional specific and thus users are encouraged to inspect the regional modelling assumptions.
8965ce8b-65ea-4e58-890f-2ec14be1d5d2 | electricity production, hydro, pumped storage | CN-SX | 1945 - 2022 | ordinary transforming activity | Electricity | 3510:Electric power generation, transmission and distribution | D - Electricity, gas, steam and air conditioning supply | 66c93e71-f32b-4591-901c-55395db5c132 | ReferenceProduct | electricity, high voltage | 17100: Electrical energy | kWh | This product represents electrical energy measured in kWh. If electricity is taken from a market for electricity, the transmission infrastructure, country-specific losses and transformation losses (for markets for medium and low voltage) are included. Covers voltages above 24 kV.
8965ce8b-65ea-4e58-890f-2ec14be1d5d2 | electricity production, hydro, pumped storage | CN-SX | 1945 - 2022 | ordinary transforming activity | Electricity | 3510:Electric power generation, transmission and distribution | D - Electricity, gas, steam and air conditioning supply | 1b30b018-ac39-41f4-a9e0-92057eef8bb8 | ByProduct | waste mineral oil | 39990: Other wastes n.e.c. | kg | 'waste mineral oil' is a liquid waste under the category of industrial wastes. It is primarily generated in a wide range of industrial activities in many different sectors. 'waste mineral oil' contain the following fractions: 100% waste mineral oil. By the database default (and per unit of reference product),'waste mineral oil' has 10% water on wet mass basis (90% dry matter) and Carbon present is of only fossil origin (86.44% on a dry matter basis). It has a higher heating value of 41.8 MJ/kg . This kind of by-product (recyclable or waste) is generated from ordinary transforming activities, and as such can be considered for modelling waste outputs of comparable composition. In the ecoinvent database, treatment option/s for this by-product include: thermal (hazardous waste incineration). Based on the aforementioned treatments this by-product receives, it is a hazardous waste. In addition, this by-product is used in the following processes: clinker production. This by-product can be modelled on two levels: treatment activity and market activity. The former one refers to the specific technology treating the by-product while the latter level represents a mix of treatments. Users are encouraged to inspect the modelling assumptions of the treatment activities and when selecting the market to additionally inspect the treatment mix. Collection and transportation of this by-product is accounted in the respective market activity, users are advised to inspect and modify the average transportation distances for a case specific modelling.
aa1e4197-688a-5475-a974-8ab0af87ca40 | market for wastewater, unpolluted | GLO | 2010 - 2022 | market activity | Waste Treatment & Recycling | 3700:Sewerage | E - Water supply; sewerage, waste management and remediation activities | 3055997a-d565-4c92-9a91-431801587a3b | ReferenceProduct | wastewater, unpolluted | 39990: Other wastes n.e.c. | m3 | 'wastewater, unpolluted' is a by-product (wastewater) produced from residential sources. It is generated from a wide range of residential, industrial and commercial activities. By the database default (and per unit of reference product),'wastewater, unpolluted' has the following physicochemical characteristics: C: 0 kg/m3 , N: 0 kg/m3 , P: 0 kg/m3. This by-product can have a regional-specific composition; users are prompted to refer to the properties of this wastewater (in activities treating them) for a detailed elemental composition. This kind of by-product (wastewater) is generated from ordinary transforming activities, and as such can be considered for modelling wastewater outputs of comparable composition. In the ecoinvent database, treatment option/s for this wastewater include: wastewater treatment plant. This by-product can be modelled on two levels: treatment activity and market activity. The former one refers to the specific technology treating the by-product while the latter level represents a mix of treatments. Users are encouraged to inspect the modelling assumptions of the treatment activities and when selecting the market to additionally inspect the treatment mix. Collection and transportation of wastewater is accounted in the respective market activity with the use of sewer infrastructure; Transportation of wastewater through a sewer grid results in losses until the wastewater enters the wastewater treatment plant. Direct emissions due to those losses are considered in the market activity. Losses are regional specific and thus users are encouraged to inspect the regional modelling assumptions.
9c00bc37-944d-4ae6-9fcf-b0d9ca009bb5 | electricity production, hydro, run-of-river | CN-NX | 1945 - 2022 | ordinary transforming activity | Electricity | 3510:Electric power generation, transmission and distribution | D - Electricity, gas, steam and air conditioning supply | 66c93e71-f32b-4591-901c-55395db5c132 | ReferenceProduct | electricity, high voltage | 17100: Electrical energy | kWh | This product represents electrical energy measured in kWh. If electricity is taken from a market for electricity, the transmission infrastructure, country-specific losses and transformation losses (for markets for medium and low voltage) are included. Covers voltages above 24 kV.
9c00bc37-944d-4ae6-9fcf-b0d9ca009bb5 | electricity production, hydro, run-of-river | CN-NX | 1945 - 2022 | ordinary transforming activity | Electricity | 3510:Electric power generation, transmission and distribution | D - Electricity, gas, steam and air conditioning supply | 1b30b018-ac39-41f4-a9e0-92057eef8bb8 | ByProduct | waste mineral oil | 39990: Other wastes n.e.c. | kg | 'waste mineral oil' is a liquid waste under the category of industrial wastes. It is primarily generated in a wide range of industrial activities in many different sectors. 'waste mineral oil' contain the following fractions: 100% waste mineral oil. By the database default (and per unit of reference product),'waste mineral oil' has 10% water on wet mass basis (90% dry matter) and Carbon present is of only fossil origin (86.44% on a dry matter basis). It has a higher heating value of 41.8 MJ/kg . This kind of by-product (recyclable or waste) is generated from ordinary transforming activities, and as such can be considered for modelling waste outputs of comparable composition. In the ecoinvent database, treatment option/s for this by-product include: thermal (hazardous waste incineration). Based on the aforementioned treatments this by-product receives, it is a hazardous waste. In addition, this by-product is used in the following processes: clinker production. This by-product can be modelled on two levels: treatment activity and market activity. The former one refers to the specific technology treating the by-product while the latter level represents a mix of treatments. Users are encouraged to inspect the modelling assumptions of the treatment activities and when selecting the market to additionally inspect the treatment mix. Collection and transportation of this by-product is accounted in the respective market activity, users are advised to inspect and modify the average transportation distances for a case specific modelling.
63aba4bb-d50a-4652-8e92-5de0411e9e58 | multi-Si wafer production, ribbon | RER | 2005 - 2022 | ordinary transforming activity | Electronics | 2610:Manufacture of electronic components and boards | C - Manufacturing | 055fef90-cc32-43a7-9532-72ea77dd12a3 | ReferenceProduct | multi-Si wafer, ribbon | 47173: Parts for the goods of subclasses 47140 to 47160 | m2 | This product represents 1 m2 of ribbon-Si wafer used to produce photovoltaic cells. Wafers are round disks cut from pure silicon ingots. Ribbon cells are crystallized directly from the silicon melt, thus no sawing losses occur as they do in other cell production.
63aba4bb-d50a-4652-8e92-5de0411e9e58 | multi-Si wafer production, ribbon | RER | 2005 - 2022 | ordinary transforming activity | Electronics | 2610:Manufacture of electronic components and boards | C - Manufacturing | 01246895-e90d-43e4-9e35-ff4031c458f7 | ByProduct | waste, from silicon wafer production | 39990: Other wastes n.e.c. | kg | 'waste, from silicon wafer production' is a solid waste under the category of industrial wastes. It is primarily generated in silicon wafer production. 'waste, from silicon wafer production' contain the following fractions: 100% waste silicom wafer. By the database default (and per unit of reference product),'waste, from silicon wafer production' has 0% water on wet mass basis (100% dry matter) and Carbon present is of only fossil origin (3.47% on a dry matter basis). It has no heating value. This kind of by-product (recyclable or waste) is generated from ordinary transforming activities, and as such can be considered for modelling waste outputs of comparable composition. In the ecoinvent database, treatment option/s for this by-product include: deposition (underground deposit). Based on the aforementioned treatments, this by-product receives, it is a hazardous waste. This by-product can be modelled on two levels: treatment activity and market activity. The former one refers to the specific technology treating the by-product while the latter level represents a mix of treatments. Users are encouraged to inspect the modelling assumptions of the treatment activities and when selecting the market to additionally inspect the treatment mix. Collection and transportation of this by-product is accounted in the respective market activity, users are advised to inspect and modify the average transportation distances for a case specific modelling.
cfbdb50f-bc17-4add-8ce8-22b03e11843b | market for photovoltaic laminate, single-Si wafer | GLO | 2011 - 2022 | market activity | Infrastructure & Machinery; Electronics; Electricity | 2610:Manufacture of electronic components and boards | C - Manufacturing | 3b6460f4-647a-483b-b67f-f912bef7e6fc | ReferenceProduct | photovoltaic laminate, single-Si wafer | 47150: Diodes, transistors and similar semi-conductor devices; photosensitive semi-conductor devices; light emitting […] | m2 | This product represents 1 m2 of photovoltaic laminate. A photovoltaic laminate combines many photovoltaic cells with several layers of glass and plastic to protect the cells and improve their longevity. In this laminate, single-Si cells are laminated. Single-Si, or monocrystalline silicon consists of one single continuous crystal. Single-Si cells are usually more efficient than multi-Si photovoltaic cells.
c860ab22-4690-49b4-880a-98dd26d37083 | planing, beam, softwood, u=10% | CA-QC | 2011 - 2022 | ordinary transforming activity | Wood | 1610:Sawmilling and planing of wood | C - Manufacturing | 50998c77-fa60-4504-b53d-65f3c47eb96c | ReferenceProduct | sawnwood, beam, softwood, dried (u=10%), planed | 31101: Wood, sawn or chipped lengthwise, sliced or peeled, of a thickness exceeding 6 mm, of coniferous wood | m3 | The product 'sawnwood, beam, softwood, raw, dried (u=10%)' represents sawn, planed, softwood which has been kiln dried to a water content (water in wet mass [kg] / dry mass [kg]) of 10 %. Beams are wooden construction elements with a large cross section (60mmX80mm or more common being 1000x1000 to 140x140 for square cross section and 60x200 for non square cross sections). Production takes place at a sawmill. Sawnwood is used as a construction material, for the production of wooden furniture, glued laminated timber, and wooden boards. Beams are mainly used as construction elements in building envelopes.
c860ab22-4690-49b4-880a-98dd26d37083 | planing, beam, softwood, u=10% | CA-QC | 2011 - 2022 | ordinary transforming activity | Wood | 1610:Sawmilling and planing of wood | C - Manufacturing | aa447135-9cc5-4f34-9385-ca2a0ae70d3c | ByProduct | shavings, softwood, loose, measured as dry mass | 39283: Non-agglomerated wood waste and scrap | kg | Shavings are a by-product of the planing process where they are generated as loose shavings. The amount is expressed as dry mass. The planing process takes place at the sawmill site. Loose shavings are further transported via aspiration (suction) and collected at a silo at the sawmill site.
27fa2ca5-d97b-5c24-9a4f-bae46eda9272 | market for waste wood, untreated | GR | 2018 - 2022 | market activity | Waste Treatment & Recycling | 3821:Treatment and disposal of non-hazardous waste | E - Water supply; sewerage, waste management and remediation activities | 6f2eb438-cde2-4d07-a770-d023a988a9c4 | ReferenceProduct | waste wood, untreated | 3928: Sawdust and wood waste and scrap | kg | 'waste wood, untreated' is a solid waste under the category of construction and demolition wastes. It can be sourced in many and various ways and therefore it can belong in the following waste categories: industrial. It is primarily generated in construction of building infrastructure and in different industrial applications like production of chemicals, natural fibres, paper and agricultural products, ect. 'waste wood, untreated' contain the following fractions: 100 % untreated waste wood chips. By the database default (and per unit of reference product),'waste wood, untreated' has 20% water on wet mass basis (80% dry matter) and Carbon present is of only non-fossil origin (48.63% on a dry matter basis). It has a lower heating value of 13.99 MJ/kg . This kind of by-product (recyclable or waste) is generated from ordinary transforming activities, and as such can be considered for modelling waste outputs of comparable composition. In the ecoinvent database, treatment option/s for this by-product include: deposition (sanitary landfill, unsanitary landfill), thermal (municipal incineration), uncontrolled forms of disposal (open dump, open burning). Based on the aforementioned treatments, this by-product receives, it is a non-hazardous waste. In addition, this by-product is used in the following processes: clinker production; heat production, untreated waste wood, at furnace 1000-5000 kW; heat production, untreated waste wood, at furnace 1000-5000 kW, state-of-the-art 2014. This by-product can be modelled on two levels: treatment activity and market activity. The former one refers to the specific technology treating the by-product while the latter level represents a mix of treatments. Users are encouraged to inspect the modelling assumptions of the treatment activities and when selecting the market to additionally inspect the treatment mix. Collection and transportation of this by-product is accounted in the respective market activity, users are advised to inspect and modify the average transportation distances for a case specific modelling.
7f84fc6e-0fdd-44c3-bc91-884af8fc77ab | phenyl acetic acid production | RER | 2010 - 2022 | ordinary transforming activity | Chemicals | 2011:Manufacture of basic chemicals | C - Manufacturing | b8557d0c-4cb3-4466-844f-74fb020ff616 | ReferenceProduct | phenyl acetic acid | 34140: Carboxylic acids and their anhydrides, halides, peroxides and peroxyacids and their halogenated, sulphonated, […] | kg | 'phenyl acetic acid' is an organic substance with a CAS no. : 000103-82-2. It is called 'phenylacetic acid' under IUPAC naming and its molecular formula is: C8H8O2. It is solid under normal conditions of temperature and pressure. It is modelled as a pure substance. Modelling this substance in a solution requires the user to add the solvent of their choice in their models. On a consumer level, is used in the following products: biocides (e.g. disinfectants, pest control products), polishes and waxes, washing & cleaning products, air care products, perfumes and fragrances and cosmetics and personal care products. On industrial sites, the substance is used for the manufacture of products in the following sectors: washing & cleaning products, perfumes and fragrances and pharmaceuticals. | 000103-82-2
5a959ff5-b8ed-4d7c-b304-0e3170e1722e | market for fava bean seed, for sowing | GLO | 2020 - 2022 | market activity | Agriculture & Animal Husbandry | 0164:Seed processing for propagation | A - Agriculture, forestry and fishing | cce0394a-7dae-4a38-82ae-c32272b806b8 | ReferenceProduct | fava bean seed, for sowing | 01260: Vegetable seeds, except beet seeds | kg | The product 'fava bean seed, for sowing' is a seed. It is an annual crop. This seed product is used for plant propagation. The seed produced at the farm is transported to the processing centre, treated (pre-cleaning, cleaning, eventually drying, chemical dressing (for integrated production) and bag filling), stored and afterwards transported to the regional storage centre.
17310fbd-d483-5391-bf91-e7f750993520 | trisodium phosphate production | GLO | 2015 - 2022 | ordinary transforming activity | Chemicals | 2011:Manufacture of basic chemicals | C - Manufacturing | db7cf5d1-0418-566f-b7ff-02191643515a | ReferenceProduct | trisodium phosphate | 34240: Phosphates of triammonium; salts and peroxysalts of inorganic acids and metals n.e.c. | kg | trisodium phosphate' is an inorganic substance with a CAS no. : 007601-54-9. It is called 'trisodium phosphate' under IUPAC naming and its molecular formula is: Na3O4P. It is solid under normal conditions of temperature and pressure. It is modelled as a pure substance. Modelling this substance in a solution requires the user to add the solvent of their choice in their models. On a consumer level, is used in the following products: cosmetics and personal care products, fertilisers, coating products, fillers, putties, plasters, modelling clay and washing & cleaning products. On industrial sites, the substance is used for the manufacture of products in the following sectors: pH regulators and water treatment products and metal surface treatment products. | 007601-54-9
17310fbd-d483-5391-bf91-e7f750993520 | trisodium phosphate production | GLO | 2015 - 2022 | ordinary transforming activity | Chemicals | 2011:Manufacture of basic chemicals | C - Manufacturing | e8a51ec1-60cb-4ead-a948-ad1142c61918 | ByProduct | wastewater, average | 39990: Other wastes n.e.c. | m3 | 'wastewater, average' is a by-product (wastewater) produced from residential sources. It is generated from a wide range of residential, industrial and commercial activities. By the database default (and per unit of reference product),'wastewater, average' has the following physicochemical characteristics: C: 0.000000043979 kg/m3 , N: 0.031015 kg/m3 , P: 0.0044833 kg/m3. This by-product can have a regional-specific composition; users are prompted to refer to the properties of this wastewater (in activities treating them) for a detailed elemental composition. This kind of by-product (wastewater) is generated from ordinary transforming activities, and as such can be considered for modelling wastewater outputs of comparable composition. In the ecoinvent database, treatment option/s for this wastewater include: wastewater treatment plant. This by-product can be modelled on two levels: treatment activity and market activity. The former one refers to the specific technology treating the by-product while the latter level represents a mix of treatments. Users are encouraged to inspect the modelling assumptions of the treatment activities and when selecting the market to additionally inspect the treatment mix. Collection and transportation of wastewater is accounted in the respective market activity with the use of sewer infrastructure; Transportation of wastewater through a sewer grid results in losses until the wastewater enters the wastewater treatment plant. Direct emissions due to those losses are considered in the market activity. Losses are regional specific and thus users are encouraged to inspect the regional modelling assumptions.
67ae0df1-d513-5789-9966-7db5c2816f27 | market for sewage sludge, 75% water, WWT[R], WW from anaerobic digestion of whey | GLO | 2010 - 2022 | market activity | Waste Treatment & Recycling | 3821:Treatment and disposal of non-hazardous waste | E - Water supply; sewerage, waste management and remediation activities | 198b42f0-8b12-4c2d-9e8e-7c42e54e2e1e | ReferenceProduct | sewage sludge, 75% water, WWT[R], WW from anaerobic digestion of whey | 39920: Sewage sludge | kg | 'sewage sludge, 75% water, WWT[R], WW from anaerobic digestion of whey' is a liquid waste under the category of industrial wastes. This sewage sludge is produced exclusively in the wastewater treatment of 'WW from anaerobic digestion of whey'. The composition of the sewage sludge, is specific to and dependent on the original composition of 'WW from anaerobic digestion of whey'. 'sewage sludge, 75% water, WWT[R], WW from anaerobic digestion of whey' contain the following fractions: . By the database default (and per unit of reference product),'sewage sludge, 75% water, WWT[R], WW from anaerobic digestion of whey' has 75% water on wet mass basis (25% dry matter) and it has no Carbon content. It has a higher heating value of 17.2705 MJ/kg and a lower heating value of 9.54838 MJ/kg . This kind of by-product (recyclable or waste) is generated in a specific treatment process, and as such is not intended to be used as for modelling waste outputs from other activities. In the ecoinvent database, treatment option/s for this by-product include: deposition (sanitary landfill). Based on the aforementioned treatments, this by-product receives, it is a non-hazardous waste. This by-product can be modelled on two levels: treatment activity and market activity. The former one refers to the specific technology treating the by-product while the latter level represents a mix of treatments. Users are encouraged to inspect the modelling assumptions of the treatment activities and when selecting the market to additionally inspect the treatment mix. Collection and transportation of this by-product is accounted in the respective market activity, users are advised to inspect and modify the average transportation distances for a case specific modelling. 'sewage sludge, 75% water, WWT[R], WW from anaerobic digestion of whey' is a liquid waste under the category of industrial wastes. This sewage sludge is produced exclusively in the wastewater treatment of 'WW from anaerobic digestion of whey'. The composition of the sewage sludge, is specific to and dependent on the original composition of 'WW from anaerobic digestion of whey'. 'sewage sludge, 75% water, WWT[R], WW from anaerobic digestion of whey' contain the following fractions: . By the database default (and per unit of reference product),'sewage sludge, 75% water, WWT[R], WW from anaerobic digestion of whey' has 75% water on wet mass basis (25% dry matter) and it has no Carbon content. It has a higher heating value of 17.2705 MJ/kg and a lower heating value of 9.54838 MJ/kg . This kind of by-product (recyclable or waste) is generated in a specific treatment process, and as such is not intended to be used as for modelling waste outputs from other activities. In the ecoinvent database, treatment option/s for this by-product include: deposition (sanitary landfill). Based on the aforementioned treatments, this by-product receives, it is a non-hazardous waste. This by-product can be modelled on two levels: treatment activity and market activity. The former one refers to the specific technology treating the by-product while the latter level represents a mix of treatments. Users are encouraged to inspect the modelling assumptions of the treatment activities and when selecting the market to additionally inspect the treatment mix. Collection and transportation of this by-product is accounted in the respective market activity, users are advised to inspect and modify the average transportation distances for a case specific modelling.
d1aec5e3-fbdb-406d-a5f2-1a8377b54604 | market for calcareous marl | GLO | 2011 - 2022 | market activity | Resource Extraction; Minerals; Cement & Concrete | 0810:Quarrying of stone, sand and clay | B - Mining and quarrying | 0ae050ad-95a1-47cc-9ffc-2162d2e99a1d | ReferenceProduct | calcareous marl | 15120: Marble and other calcareous monumental or building stone | kg | The product "calcareous marl" represents a mix of 3/4 pure limestone and 1/4 clay. Calcareous marl is an important raw material for the clinker production process. This is again an im-portant part of the cement composition.
6a2e00d1-8425-47eb-89f8-13ee4202607c | furnace production, logs, 6kW | CH | 2010 - 2022 | ordinary transforming activity | Infrastructure & Machinery; Heat | 2815:Manufacture of ovens, furnaces and furnace burners | C - Manufacturing | 880b839e-a744-48ff-ba0e-c9139aa6f7ac | ReferenceProduct | furnace, logs, 6kW | 43420: Industrial or laboratory furnaces and ovens, except non-electric bakery ovens; other industrial or laboratory […] | unit | This is an infrastructure, representing the product of a small log furnace that is used for room heating. It has a capacity of 6 kW, a lifetime of 20 years and a lifetime capacity of 1,051,200 kWh. This category includes wood-fired cooking stoves, tiled and closed fireplaces and fireplace stoves of modern design, which serve as auxiliary heating or heating of a room. It is assumed that the furnace operates 1000 hours a year. The process includes the most important materials used for the fabrication of the furnace, their end-of-life, land use, energy and heat for the construction.
6a2e00d1-8425-47eb-89f8-13ee4202607c | furnace production, logs, 6kW | CH | 2010 - 2022 | ordinary transforming activity | Infrastructure & Machinery; Heat | 2815:Manufacture of ovens, furnaces and furnace burners | C - Manufacturing | 240c1a3c-1aba-4528-afc3-3f27f56583be | ByProduct | inert waste, for final disposal | 39: Wastes or scraps | kg | 'inert waste, for final disposal' is a solid waste under the category of construction and demolition wastes. It can be sourced in many and various ways and therefore it can belong in the following waste categories: industrial. It is primarily generated in a wide range of production, construction activities in different sectors. 'inert waste, for final disposal' contain the following fractions: 100% inert waste (inorganic building materials like concrete and bricks, excavation materials, similar materials). By the database default (and per unit of reference product),'inert waste, for final disposal' has 0.5% water on wet mass basis (99.5% dry matter) and it has no Carbon content. It has no heating value. This kind of by-product (recyclable or waste) is generated from ordinary transforming activities, and as such can be considered for modelling waste outputs of comparable composition. In the ecoinvent database, treatment option/s for this by-product include: deposition (inert material landfill). Based on the aforementioned treatments, this by-product receives, it is a non-hazardous waste. This by-product can be modelled on two levels: treatment activity and market activity. The former one refers to the specific technology treating the by-product while the latter level represents a mix of treatments. Users are encouraged to inspect the modelling assumptions of the treatment activities and when selecting the market to additionally inspect the treatment mix. Collection and transportation of this by-product is accounted in the respective market activity, users are advised to inspect and modify the average transportation distances for a case specific modelling.
6a2e00d1-8425-47eb-89f8-13ee4202607c | furnace production, logs, 6kW | CH | 2010 - 2022 | ordinary transforming activity | Infrastructure & Machinery; Heat | 2815:Manufacture of ovens, furnaces and furnace burners | C - Manufacturing | d7432632-40dc-4af8-8125-cb70dd9742c5 | ByProduct | iron scrap, unsorted | 39310: Slag, dross, scalings and other waste from the manufacture of iron or steel | kg | 'iron scrap, unsorted' is a solid waste under the category of industrial wastes. It can be sourced in many and various ways and therefore it can belong in the following waste categories: construction and demolition. It is primarily generated in construction activities and metal production. 'iron scrap, unsorted' contain the following fractions: 100% unsorted iron scrap. By the database default (and per unit of reference product),'iron scrap, unsorted' has 0% water on wet mass basis (100% dry matter) and it has no Carbon content. It has no heating value. This kind of by-product (recyclable or waste) is generated from ordinary transforming activities, and as such can be considered for modelling waste outputs of comparable composition. In the ecoinvent database, this by-product is used in the following processes: iron(III) chloride production, without water, in 12% iron solution state; iron(III) chloride production, without water, in 14% iron solution state; sorting and pressing of iron scrap; steel production, electric, low-alloyed. This by-product can be modelled on two levels: treatment activity and market activity. The former one refers to the specific technology treating the by-product while the latter level represents a mix of treatments. Users are encouraged to inspect the modelling assumptions of the treatment activities and when selecting the market to additionally inspect the treatment mix. Collection and transportation of this by-product is accounted in the respective market activity, users are advised to inspect and modify the average transportation distances for a case specific modelling.
6a2e00d1-8425-47eb-89f8-13ee4202607c | furnace production, logs, 6kW | CH | 2010 - 2022 | ordinary transforming activity | Infrastructure & Machinery; Heat | 2815:Manufacture of ovens, furnaces and furnace burners | C - Manufacturing | d1a4a803-c563-4740-84cf-3c21a488bd74 | ByProduct | scrap steel | 39310: Slag, dross, scalings and other waste from the manufacture of iron or steel | kg | 'scrap steel' is a solid waste under the category of industrial wastes. It can be sourced in many and various ways and therefore it can belong in the following waste categories: construction and demolition. It is primarily generated in a wide range of production activities in many different sectors. 'scrap steel' contain the following fractions: 100& steel scrap. By the database default (and per unit of reference product),'scrap steel' has 0% water on wet mass basis (100% dry matter) and it has no Carbon content. It has no heating value. This kind of by-product (recyclable or waste) is generated from ordinary transforming activities, and as such can be considered for modelling waste outputs of comparable composition. In the ecoinvent database, treatment option/s for this by-product include: deposition (inert material landfill), thermal (municipal incineration). Based on the aforementioned treatments, this by-product receives, it is a non-hazardous waste. In addition, this by-product is used in the following processes: clinker production. This by-product can be modelled on two levels: treatment activity and market activity. The former one refers to the specific technology treating the by-product while the latter level represents a mix of treatments. Users are encouraged to inspect the modelling assumptions of the treatment activities and when selecting the market to additionally inspect the treatment mix. Collection and transportation of this by-product is accounted in the respective market activity, users are advised to inspect and modify the average transportation distances for a case specific modelling. | 007439-89-6
6a2e00d1-8425-47eb-89f8-13ee4202607c | furnace production, logs, 6kW | CH | 2010 - 2022 | ordinary transforming activity | Infrastructure & Machinery; Heat | 2815:Manufacture of ovens, furnaces and furnace burners | C - Manufacturing | dae141a8-7daa-4f03-a649-b85b718ac65b | ByProduct | waste glass | 37111: Glass in the mass, in balls (except microspheres), rods or tubes, unworked; waste and scrap of glass | kg | 'waste glass' is a solid waste under the category of construction and demolition wastes. It can be sourced in many and various ways and therefore it can belong in all waste categories (commercial and institutional, industrial and construction and demolition). It is primarily generated in construction and demolition of building infrastructure and many industrial activities in many different sectors. 'waste glass' contain the following fractions: 100% inert waste (glass). By the database default (and per unit of reference product),'waste glass' has 0% water on wet mass basis (100% dry matter) and it has no Carbon content. It has a lower heating value of 0.05 MJ/kg . This kind of by-product (recyclable or waste) is generated from ordinary transforming activities, and as such can be considered for modelling waste outputs of comparable composition. In the ecoinvent database, treatment option/s for this by-product include: deposition (inert material landfill, sanitary landfill, unsanitary landfill), thermal (municipal incineration), uncontrolled forms of disposal (open dump, open burning). Based on the aforementioned treatments, this by-product receives, it is a non-hazardous waste. This by-product can be modelled on two levels: treatment activity and market activity. The former one refers to the specific technology treating the by-product while the latter level represents a mix of treatments. Users are encouraged to inspect the modelling assumptions of the treatment activities and when selecting the market to additionally inspect the treatment mix. Collection and transportation of this by-product is accounted in the respective market activity, users are advised to inspect and modify the average transportation distances for a case specific modelling.
6a2e00d1-8425-47eb-89f8-13ee4202607c | furnace production, logs, 6kW | CH | 2010 - 2022 | ordinary transforming activity | Infrastructure & Machinery; Heat | 2815:Manufacture of ovens, furnaces and furnace burners | C - Manufacturing | 1b30b018-ac39-41f4-a9e0-92057eef8bb8 | ByProduct | waste mineral oil | 39990: Other wastes n.e.c. | kg | 'waste mineral oil' is a liquid waste under the category of industrial wastes. It is primarily generated in a wide range of industrial activities in many different sectors. 'waste mineral oil' contain the following fractions: 100% waste mineral oil. By the database default (and per unit of reference product),'waste mineral oil' has 10% water on wet mass basis (90% dry matter) and Carbon present is of only fossil origin (86.44% on a dry matter basis). It has a higher heating value of 41.8 MJ/kg . This kind of by-product (recyclable or waste) is generated from ordinary transforming activities, and as such can be considered for modelling waste outputs of comparable composition. In the ecoinvent database, treatment option/s for this by-product include: thermal (hazardous waste incineration). Based on the aforementioned treatments this by-product receives, it is a hazardous waste. In addition, this by-product is used in the following processes: clinker production. This by-product can be modelled on two levels: treatment activity and market activity. The former one refers to the specific technology treating the by-product while the latter level represents a mix of treatments. Users are encouraged to inspect the modelling assumptions of the treatment activities and when selecting the market to additionally inspect the treatment mix. Collection and transportation of this by-product is accounted in the respective market activity, users are advised to inspect and modify the average transportation distances for a case specific modelling.
6a2e00d1-8425-47eb-89f8-13ee4202607c | furnace production, logs, 6kW | CH | 2010 - 2022 | ordinary transforming activity | Infrastructure & Machinery; Heat | 2815:Manufacture of ovens, furnaces and furnace burners | C - Manufacturing | 817fa2e4-cb4c-49bb-b52f-eac84d1053ff | ByProduct | waste mineral wool, for final disposal | 39990: Other wastes n.e.c. | kg | 'waste mineral wool, for final disposal' is a solid waste under the category of construction and demolition wastes. It can be sourced in many and various ways and therefore it can belong in the following waste categories: industrial. It is primarily generated in construction of building infrastructure and in different industrial applications like production of glass, boilers, furnace, ect. 'waste mineral wool, for final disposal' contain the following fractions: 100% inert waste (mineral wool). By the database default (and per unit of reference product),'waste mineral wool, for final disposal' has 0% water on wet mass basis (100% dry matter) and it has no Carbon content. It has no heating value. This kind of by-product (recyclable or waste) is generated from ordinary transforming activities, and as such can be considered for modelling waste outputs of comparable composition. In the ecoinvent database, treatment option/s for this by-product include: deposition (inert material landfill). Based on the aforementioned treatments, this by-product receives, it is a non-hazardous waste. This by-product can be modelled on two levels: treatment activity and market activity. The former one refers to the specific technology treating the by-product while the latter level represents a mix of treatments. Users are encouraged to inspect the modelling assumptions of the treatment activities and when selecting the market to additionally inspect the treatment mix. Collection and transportation of this by-product is accounted in the respective market activity, users are advised to inspect and modify the average transportation distances for a case specific modelling.
720cf375-01ba-46db-a612-7bff80d9ed5b | thermal plaster production, outdoor | CH | 1995 - 2022 | ordinary transforming activity | Cement & Concrete | 2394:Manufacture of cement, lime and plaster | C - Manufacturing | f8088723-18f4-40f4-afd8-7bcb13c56021 | ReferenceProduct | thermal plaster, outdoor | 37410: Plasters | kg | The product "thermal plaster, outdoor" represents plaster for outdoor use. The raw materials per kg powder blend are mixed in following ratio: sand: 0.285kg, cement: 0.523kg lime hydraulic: 0.107kg, lime hydrated: 0.033kg, expanded polystyrene: 0.048kg, additives: 0.004kg. After mixing it is internally transported to the packing installation and packed. A user employing this module should add 0.246 kg water (water is not included in this module).
89db7e8f-667c-4ca8-802f-397581025d66 | portafer production | GLO | 2000 - 2022 | ordinary transforming activity | Resource Extraction; Minerals | 0710:Mining of iron ores | B - Mining and quarrying | ebac5860-dbf9-4748-9563-6e21ace5f14a | ReferenceProduct | portafer | 14100: Iron ores and concentrates, other than roasted iron pyrites | kg | 'portafer' is a metal. It is a brand name for ferric oxide. It is a direct product of mining, crushing and milling. It can be used in the following applications and/or processes: production of construction materials (50%) and coatings (28%), production of brown glass, as well as brown, black, green, red or yellow colors in glazes or enamels. | 001309-37-1
7fd6e7e9-34cd-42f2-b9ad-4e3a3ad0f77a | market for maintenance, tanker for liquid goods other than petroleum and liquefied natural gas | GLO | 2007 - 2022 | market activity | Infrastructure & Machinery; Transport | 3315:Repair of transport equipment, except motor vehicles | C - Manufacturing | c40ec699-325c-4c15-939c-cccf5a424673 | ReferenceProduct | maintenance, tanker for liquid goods other than petroleum and liquefied natural gas | 87149: Maintenance and repair services of other transport equipment | unit | This is delivering the service of maintenance, tanker for liquid goods other than petroleum and liquefied natural gas, with a load capacity (DWT) of 72,000 tonnes. The service includes the needed materials (steel, paints, etc), emissions, waste and energy required for sandblasting.
fd5784b4-2eef-4fcb-bc67-e5a563132d60 | heat production, wood chips from post-consumer wood, at furnace 300kW | GLO | 2000 - 2022 | ordinary transforming activity | Heat | 3530:Steam and air conditioning supply | D - Electricity, gas, steam and air conditioning supply | 71e2f1db-a2c5-44d0-8337-dfff15be974d | ReferenceProduct | heat, district or industrial, other than natural gas | 17300: Steam and hot water | MJ | This product represents heat measured in MJ. The heat is produced through various other means than natural gas. This includes burning of biomethane in gas turbine; biogas in co-gen gas engine; anthracite, coal, lignite briquettes and coke in stove; hardwood, logs, softwood, wood chips, wood pellets in furnaces and wood heaters; light fuel oil in boilers. Also contributing are heat from heat pumps and solar collectors. The dataset is targeted for district and industrial-scale heating.
fd5784b4-2eef-4fcb-bc67-e5a563132d60 | heat production, wood chips from post-consumer wood, at furnace 300kW | GLO | 2000 - 2022 | ordinary transforming activity | Heat | 3530:Steam and air conditioning supply | D - Electricity, gas, steam and air conditioning supply | a7abd72a-4d9c-4f99-abfc-3de79d425a96 | ByProduct | wood ash mixture, pure | 3928: Sawdust and wood waste and scrap | kg | 'wood ash mixture, pure' is a solid waste under the category of industrial wastes. It is primarily generated in heat generation from wood, as well as production and processing activities from different kind of wood e.g. tissue paper, particleboard, laminated timber, hardwood board, etc. 'wood ash mixture, pure' contain the following fractions: 100% ash from combustion of wood. By the database default (and per unit of reference product),'wood ash mixture, pure' has 0% water on wet mass basis (100% dry matter) and Carbon present is of only non-fossil origin (1.2% on a dry matter basis). It has no heating value. This kind of by-product (recyclable or waste) is generated from ordinary transforming activities, and as such can be considered for modelling waste outputs of comparable composition. In the ecoinvent database, treatment option/s for this by-product include: deposition (sanitary landfill, landfarming), thermal (municipal incineration). Based on the aforementioned treatments, this by-product receives, it is a non-hazardous waste. This by-product can be modelled on two levels: treatment activity and market activity. The former one refers to the specific technology treating the by-product while the latter level represents a mix of treatments. Users are encouraged to inspect the modelling assumptions of the treatment activities and when selecting the market to additionally inspect the treatment mix. Collection and transportation of this by-product is accounted in the respective market activity, users are advised to inspect and modify the average transportation distances for a case specific modelling.
29fca6dd-f6b4-41b6-890f-9a8d141f7f71 | market for planning, heat and power co-generation unit, 160kW electrical | GLO | 2011 - 2022 | market activity | Infrastructure & Machinery; Heat; Electricity | 7110:Architectural and engineering activities and related technical consultancy | M - Professional, scientific and technical activities | e9390e9e-2ddf-4c53-a102-f1a9961dc7be | ReferenceProduct | planning, heat and power co-generation unit, 160kW electrical | 83: Professional, technical and business services (except research, development, legal and accounting services) | unit | This is delivering the planning of a heat and power co-generation unit, 160kW electrical. The infrastructure represents an existing natural gas cogeneration plant with a capacity of 160 kW. An engineer is assigned with the planning of the entire CHP plant and receives a fee in the order of 15% of the investment costs. For a CHP plant of the size of 160 kWel, these costs amount to about 425'000 CHF (average value). The engineering work in the office and the project-related car journeys result in primary energy consumption. This energy is estimated via the planning costs (63'750 CHF) with an energy intensity of 2.4 MJ/CHF and divided into 40% heating oil, 10% fuel and 50% electricity.
b16b549c-8e74-476e-b243-b9da3f1251fb | electricity voltage transformation from high to medium voltage | CH | 2012 - 2022 | ordinary transforming activity | Electricity | 3510:Electric power generation, transmission and distribution | D - Electricity, gas, steam and air conditioning supply | 759b89bd-3aa6-42ad-b767-5bb9ef5d331d | ReferenceProduct | electricity, medium voltage | 17100: Electrical energy | kWh | This product represents electrical energy measured in kWh. If electricity is taken from a market for electricity, the transmission infrastructure, country-specific losses and transformation losses (for markets for medium and low voltage) are included. Covers voltages between 1kV and 24 kV.
c172501f-da33-4a76-8868-0eed7cf9aba7 | flax husks to generic market for energy feed | IN | 2016 - 2022 | ordinary transforming activity | Agriculture & Animal Husbandry | 1080:Manufacture of prepared animal feeds | C - Manufacturing | 7cb72345-4338-4f2d-830f-65bba3530fdb | ReferenceProduct | energy feed, gross | 23319: Preparations used in animal feeding n.e.c. | MJ | The product 'energy feed, gross' represents the energy content of a product that is used as animal feed. It contains a mix of products: barley grain; fish oil; maize chop; wheat bran; maize grain, feed; flax husks; maize grain; cottonseed, organic; cottonseed; molasses, from sugar beet and other organic sources. Energy feed is used for animal feeding. Products with less than 20% of protein content are classified as energy feeds.
c172501f-da33-4a76-8868-0eed7cf9aba7 | flax husks to generic market for energy feed | IN | 2016 - 2022 | ordinary transforming activity | Agriculture & Animal Husbandry | 1080:Manufacture of prepared animal feeds | C - Manufacturing | 8b2dfb58-660d-44eb-b83f-5d9e28e467db | ByProduct | protein feed, 100% crude | 23319: Preparations used in animal feeding n.e.c. | kg | The product 'protein feed, 100% crude' represents the protein content of a product that is used as animal feed. Example of products are: soybean meal; skimmed milk, from cow milk; meat and bone meal; cottonseed meal; rape meal; buttermilk, from cow milk. Protein feed is used for animal feeding. Products with more than 20 % of protein are classified as protein feeds.
2ccdc3fd-73eb-4e5b-8055-66d2a7d99035 | market for polyethylene pipe, DN 200, SDR 41 | GLO | 2011 - 2022 | market activity | Infrastructure & Machinery | 2819:Manufacture of other general-purpose machinery | C - Manufacturing | 692bfb68-02ed-4bde-9818-8c946d713c42 | ReferenceProduct | polyethylene pipe, DN 200, SDR 41 | 36320: Tubes, pipes and hoses, and fittings therefor, of plastics | m | The product "polyethylene pipe, DN 200, SDR 41" represents an extruded polyethylene tube with 5mm wall thickness and a mass of 3 kg/m. This product is a typical component used for a ventilation system in a multi family house. The house considered in the investigation includes 6 flats with 130 m2 floor area each and a ventilation rate of 120 m3/h.
31cc3d53-7252-58c1-8787-4c5dd2934bd5 | tinplate scrap, sorted to generic market for iron scrap, sorted, pressed | GLO | 2012 - 2022 | ordinary transforming activity | Waste Treatment & Recycling | 3830:Materials recovery | E - Water supply; sewerage, waste management and remediation activities | 4f312355-ac65-4635-8fb2-006dba64ce60 | ReferenceProduct | iron scrap, sorted, pressed | 39310: Slag, dross, scalings and other waste from the manufacture of iron or steel | kg | 'iron scrap, sorted, pressed' is a solid waste under the category of industrial wastes. It is primarily generated in gold-silver mine operation and beneficiation or during waste treatment processes. 'iron scrap, sorted, pressed' contain the following fractions: 100% sorted, pressed iron scrap. By the database default (and per unit of reference product),'iron scrap, sorted, pressed' has 0% water on wet mass basis (100% dry matter) and it has no Carbon content. It has no heating value. This kind of by-product (recyclable or waste) is generated from ordinary transforming activities, and as such can be considered for modelling waste outputs of comparable composition. In the ecoinvent database, this by-product is used in the following processes: cast iron production; ferroniobium production, from pyrochlore concentrate, 66% Nb; iron (III) chloride production, product in 40% solution state; iron-nickel-chromium alloy production; ortho-phenylene diamine production; para-phenylene diamine production; steel production, converter, low-alloyed; steel production, converter, unalloyed; steel production, electric, chromium steel 18/8; steel production, electric, low-alloyed; titanium dioxide production, sulfate process; zinc oxide production. This by-product can be modelled on two levels: treatment activity and market activity. The former one refers to the specific technology treating the by-product while the latter level represents a mix of treatments. Users are encouraged to inspect the modelling assumptions of the treatment activities and when selecting the market to additionally inspect the treatment mix. Collection and transportation of this by-product is accounted in the respective market activity, users are advised to inspect and modify the average transportation distances for a case specific modelling.
37104478-9865-4b32-a877-7c4c4ad7d9c7 | copper sulfate production | GLO | 2006 - 2022 | ordinary transforming activity | Chemicals | 2011:Manufacture of basic chemicals | C - Manufacturing | 38646d90-4680-4034-b60a-ccb48a2f6853 | ReferenceProduct | copper sulfate | 34240: Phosphates of triammonium; salts and peroxysalts of inorganic acids and metals n.e.c. | kg | 'copper sulfate' is an inorganic substance with a CAS no. : 007758-98-7. It is called 'copper;sulfate' under IUPAC naming and its molecular formula is: CuO4S. It is solid under normal conditions of temperature and pressure and it appears as a grayish white powder with a pleasant odor. It is soluble in water (very soluble in hot water). It is modelled as a pure substance. Modelling this substance in a solution requires the user to add the solvent of their choice in their models. On a consumer level, is used in the following products: fertilisers, coating products, fillers, putties, plasters, modelling clay, leather treatment products, lubricants and greases, photo-chemicals, polishes and waxes, textile treatment products and dyes, washing & cleaning products, cosmetics and personal care products, adhesives and sealants, polymers and inks and toners. There is no publicly available information about the consumption of this substance on industrial sites. | 007758-98-7
6ac024bf-f4a9-4c1c-8a0c-69d72912fcd5 | gas motor production, 206kW | RER | 1987 - 2022 | ordinary transforming activity | Infrastructure & Machinery | 2710:Manufacture of electric motors, generators, transformers and electricity di | C - Manufacturing | f31b56c1-49dc-425d-936e-6539a4e740ad | ReferenceProduct | gas motor, 206kW | 431: Engines and turbines and parts thereof | unit | This is an infrastructure, representing the product of a gas motor that is used in an existing natural gas cogeneration plant. It has a 206 kW capacity and weighs 1400 kg. The process includes all materials necessary to construct it and energy and water consumption during manufacturing. Life time for operation assumed at 70'000 h.
6ac024bf-f4a9-4c1c-8a0c-69d72912fcd5 | gas motor production, 206kW | RER | 1987 - 2022 | ordinary transforming activity | Infrastructure & Machinery | 2710:Manufacture of electric motors, generators, transformers and electricity di | C - Manufacturing | 64d5b86f-0965-4051-89cc-9580ac0ee5cf | ByProduct | wastewater from pig iron production | 39990: Other wastes n.e.c. | m3 | 'wastewater from pig iron production' is a by-product (wastewater) produced from industrial sources. It is generated from metals processes and electric machinery (boilers, motors, generators, etc) production activities. By the database default (and per unit of reference product),'wastewater from pig iron production' has the following physicochemical characteristics: C: 0 kg/m3 , N: 0 kg/m3 , P: 0 kg/m3. This by-product can have a regional-specific composition; users are prompted to refer to the properties of this wastewater (in activities treating them) for a detailed elemental composition. This kind of by-product (wastewater) is generated from ordinary transforming activities, and as such can be considered for modelling wastewater outputs of comparable composition. In the ecoinvent database, treatment option/s for this wastewater include: wastewater treatment plant. This by-product can be modelled on two levels: treatment activity and market activity. The former one refers to the specific technology treating the by-product while the latter level represents a mix of treatments. Users are encouraged to inspect the modelling assumptions of the treatment activities and when selecting the market to additionally inspect the treatment mix. Collection and transportation of wastewater is accounted in the respective market activity with the use of sewer infrastructure; Transportation of wastewater through a sewer grid results in losses until the wastewater enters the wastewater treatment plant. Direct emissions due to those losses are considered in the market activity. Losses are regional specific and thus users are encouraged to inspect the regional modelling assumptions.
bf5c4013-dc75-4934-93e4-c401c1535c92 | market for ventilation system, decentralized, 6 x 120 m3/h, polyethylene ducts, with earth tube heat exchanger | GLO | 2011 - 2022 | market activity | Infrastructure & Machinery | 4322:Plumbing, heat and air-conditioning installation | F - Construction | 701f1faa-4ea9-4c01-afbb-c55dafe92762 | ReferenceProduct | ventilation system, decentralized, 6 x 120 m3/h, polyethylene ducts, with earth tube heat exchanger | 44815: Fans and ventilating or recycling hoods of the domestic type | unit | This is an immobile infrastructure, representing the construction of a ventilation system, decentralized, 6 x 120 m3/h, polyethylene ducts, with earth tube heat exchanger that is used in a multi family house. The house considered in the investigation includes 6 flats with 130 m2 floor area each and a ventilation rate of 120 m3/h. The infrastructure represents a decentralised ventilation system with 4 parallel polyethylene ground heat exchanger tubes (200 mm diameter). Air distribution to the 6 decentral ventilation units with a galvanised steel tube (400 mm diameter). Distribution of fresh- and exhaust-air within the flat with polyethylene tubes (75 mm diameter). Exhaust air from the 6 decentral ventilation units with a galvanised steel tube (400 mm diameter) to the exhaust on the roof. The lifetime is assumed to be 50 years. The process includes building materials and their decommission.
43f83698-7cc8-5b3a-a2d3-4e5b6561ac37 | cement, all types to generic market for cement, unspecified | BR | 2013 - 2022 | ordinary transforming activity | Cement & Concrete | 2394:Manufacture of cement, lime and plaster | C - Manufacturing | ec23da1b-e5fa-4f01-bd2c-3233fece2175 | ReferenceProduct | cement, unspecified | 374: Plaster, lime and cement | kg | The product 'cement, unspecified' represents a weighted average of all types of cement in a generic market for cement based on their production volumes.
e9443d71-bb19-494c-9076-f38792747a31 | air compressor production, screw-type compressor, 300kW | RER | 2006 - 2022 | ordinary transforming activity | Infrastructure & Machinery | 2813:Manufacture of other pumps, compressors, taps and valves | C - Manufacturing | 6874a6ba-4ed7-47c7-86d7-93ea0d49143c | ReferenceProduct | air compressor, screw-type compressor, 300kW | 43230: Air or vacuum pumps; air or other gas compressors | unit | This is an infrastructure, representing the product of an air compressor, screw-type compressor, that is a type of gas compressor. The product has a power of 300 kW and the mass of the compressor is 4600 kg. Its production represents all materials and machinery necessary to construct it, energy consumption during manufacturing and decommission.
e9443d71-bb19-494c-9076-f38792747a31 | air compressor production, screw-type compressor, 300kW | RER | 2006 - 2022 | ordinary transforming activity | Infrastructure & Machinery | 2813:Manufacture of other pumps, compressors, taps and valves | C - Manufacturing | cc755744-10f3-4cf9-8d17-fbf308dd5c5a | ByProduct | aluminium scrap, post-consumer | 39363: Waste and scrap of aluminium | kg | 'aluminium scrap, post-consumer' is a solid waste under the category of industrial wastes. It can be sourced in many and various ways and therefore it can belong in the following waste categories: construction and demolition. It is primarily generated in construction activities. 'aluminium scrap, post-consumer' contain the following fractions: 100% aluminium fraction with potential impurities. By the database default (and per unit of reference product),'aluminium scrap, post-consumer' has 0% water on wet mass basis (100% dry matter) and it has no Carbon content. It has no heating value. This kind of by-product (recyclable or waste) is generated from ordinary transforming activities, and as such can be considered for modelling waste outputs of comparable composition. In the ecoinvent database, this by-product is used in the following processes: treatment of aluminium scrap, post-consumer, by collecting, sorting, cleaning, pressing. This by-product can be modelled on two levels: treatment activity and market activity. The former one refers to the specific technology treating the by-product while the latter level represents a mix of treatments. Users are encouraged to inspect the modelling assumptions of the treatment activities and when selecting the market to additionally inspect the treatment mix. Collection and transportation of this by-product is accounted in the respective market activity, users are advised to inspect and modify the average transportation distances for a case specific modelling.
e9443d71-bb19-494c-9076-f38792747a31 | air compressor production, screw-type compressor, 300kW | RER | 2006 - 2022 | ordinary transforming activity | Infrastructure & Machinery | 2813:Manufacture of other pumps, compressors, taps and valves | C - Manufacturing | cc0d4252-6207-41d6-8567-bcbad58a7bef | ByProduct | copper scrap, sorted, pressed | 39361: Waste and scrap of copper | kg | 'copper scrap, sorted, pressed' is a solid waste under the category of industrial wastes. It can be sourced in many and various ways and therefore it can belong in the following waste categories: construction and demolition. It is primarily generated in construction activities and during waste treatment processes. 'copper scrap, sorted, pressed' contain the following fractions: 100% copper scrap. By the database default (and per unit of reference product),'copper scrap, sorted, pressed' has 0% water on wet mass basis (100% dry matter) and it has no Carbon content. It has no heating value. This kind of by-product (recyclable or waste) is generated from ordinary transforming activities, and as such can be considered for modelling waste outputs of comparable composition. In the ecoinvent database, this by-product is used in the following processes: treatment of copper scrap by electrolytic refining. This by-product can be modelled on two levels: treatment activity and market activity. The former one refers to the specific technology treating the by-product while the latter level represents a mix of treatments. Users are encouraged to inspect the modelling assumptions of the treatment activities and when selecting the market to additionally inspect the treatment mix. Collection and transportation of this by-product is accounted in the respective market activity, users are advised to inspect and modify the average transportation distances for a case specific modelling.
e9443d71-bb19-494c-9076-f38792747a31 | air compressor production, screw-type compressor, 300kW | RER | 2006 - 2022 | ordinary transforming activity | Infrastructure & Machinery | 2813:Manufacture of other pumps, compressors, taps and valves | C - Manufacturing | d7432632-40dc-4af8-8125-cb70dd9742c5 | ByProduct | iron scrap, unsorted | 39310: Slag, dross, scalings and other waste from the manufacture of iron or steel | kg | 'iron scrap, unsorted' is a solid waste under the category of industrial wastes. It can be sourced in many and various ways and therefore it can belong in the following waste categories: construction and demolition. It is primarily generated in construction activities and metal production. 'iron scrap, unsorted' contain the following fractions: 100% unsorted iron scrap. By the database default (and per unit of reference product),'iron scrap, unsorted' has 0% water on wet mass basis (100% dry matter) and it has no Carbon content. It has no heating value. This kind of by-product (recyclable or waste) is generated from ordinary transforming activities, and as such can be considered for modelling waste outputs of comparable composition. In the ecoinvent database, this by-product is used in the following processes: iron(III) chloride production, without water, in 12% iron solution state; iron(III) chloride production, without water, in 14% iron solution state; sorting and pressing of iron scrap; steel production, electric, low-alloyed. This by-product can be modelled on two levels: treatment activity and market activity. The former one refers to the specific technology treating the by-product while the latter level represents a mix of treatments. Users are encouraged to inspect the modelling assumptions of the treatment activities and when selecting the market to additionally inspect the treatment mix. Collection and transportation of this by-product is accounted in the respective market activity, users are advised to inspect and modify the average transportation distances for a case specific modelling.
e9443d71-bb19-494c-9076-f38792747a31 | air compressor production, screw-type compressor, 300kW | RER | 2006 - 2022 | ordinary transforming activity | Infrastructure & Machinery | 2813:Manufacture of other pumps, compressors, taps and valves | C - Manufacturing | d1a4a803-c563-4740-84cf-3c21a488bd74 | ByProduct | scrap steel | 39310: Slag, dross, scalings and other waste from the manufacture of iron or steel | kg | 'scrap steel' is a solid waste under the category of industrial wastes. It can be sourced in many and various ways and therefore it can belong in the following waste categories: construction and demolition. It is primarily generated in a wide range of production activities in many different sectors. 'scrap steel' contain the following fractions: 100& steel scrap. By the database default (and per unit of reference product),'scrap steel' has 0% water on wet mass basis (100% dry matter) and it has no Carbon content. It has no heating value. This kind of by-product (recyclable or waste) is generated from ordinary transforming activities, and as such can be considered for modelling waste outputs of comparable composition. In the ecoinvent database, treatment option/s for this by-product include: deposition (inert material landfill), thermal (municipal incineration). Based on the aforementioned treatments, this by-product receives, it is a non-hazardous waste. In addition, this by-product is used in the following processes: clinker production. This by-product can be modelled on two levels: treatment activity and market activity. The former one refers to the specific technology treating the by-product while the latter level represents a mix of treatments. Users are encouraged to inspect the modelling assumptions of the treatment activities and when selecting the market to additionally inspect the treatment mix. Collection and transportation of this by-product is accounted in the respective market activity, users are advised to inspect and modify the average transportation distances for a case specific modelling. | 007439-89-6
e9443d71-bb19-494c-9076-f38792747a31 | air compressor production, screw-type compressor, 300kW | RER | 2006 - 2022 | ordinary transforming activity | Infrastructure & Machinery | 2813:Manufacture of other pumps, compressors, taps and valves | C - Manufacturing | 382471d0-afca-4f0d-bec6-f0bfe2c28225 | ByProduct | used printed wiring boards | 39990: Other wastes n.e.c. | kg | 'used printed wiring boards' is a solid waste under the category of industrial wastes. It is primarily generated in end-of-life of warious electric devices. 'used printed wiring boards' contain the following fractions: 100% electronics scrap. By the database default (and per unit of reference product),'used printed wiring boards' has 0% water on wet mass basis (100% dry matter) and Carbon present is of both fossil (19.37% on a dry matter basis), and non-fossil origin (0.1% on a dry matter basis). It has no heating value. This kind of by-product (recyclable or waste) is generated from ordinary transforming activities, and as such can be considered for modelling waste outputs of comparable composition. In the ecoinvent database, treatment option/s for this by-product include: mechanical (shredding). Based on the aforementioned treatments, this by-product receives, it is a hazardous waste. This by-product can be modelled on two levels: treatment activity and market activity. The former one refers to the specific technology treating the by-product while the latter level represents a mix of treatments. Users are encouraged to inspect the modelling assumptions of the treatment activities and when selecting the market to additionally inspect the treatment mix. Collection and transportation of this by-product is accounted in the respective market activity, users are advised to inspect and modify the average transportation distances for a case specific modelling.
e9443d71-bb19-494c-9076-f38792747a31 | air compressor production, screw-type compressor, 300kW | RER | 2006 - 2022 | ordinary transforming activity | Infrastructure & Machinery | 2813:Manufacture of other pumps, compressors, taps and valves | C - Manufacturing | 7df87cd6-22cd-4010-ab95-b1a02917bbfe | ByProduct | waste aluminium | 39363: Waste and scrap of aluminium | kg | 'waste aluminium' is a solid waste under the category of industrial wastes. It can be sourced in many and various ways and therefore it can belong in all waste categories (commercial and institutional, industrial and construction and demolition). It is primarily generated in a wide range of production activities in many different sectors. 'waste aluminium' contain the following fractions: 100% waste aluminium. By the database default (and per unit of reference product),'waste aluminium' has 0% water on wet mass basis (100% dry matter) and it has no Carbon content. It has no heating value. This kind of by-product (recyclable or waste) is generated from ordinary transforming activities, and as such can be considered for modelling waste outputs of comparable composition. In the ecoinvent database, treatment option/s for this by-product include: deposition (sanitary landfill). Based on the aforementioned treatments, this by-product receives, it is a non-hazardous waste. This by-product can be modelled on two levels: treatment activity and market activity. The former one refers to the specific technology treating the by-product while the latter level represents a mix of treatments. Users are encouraged to inspect the modelling assumptions of the treatment activities and when selecting the market to additionally inspect the treatment mix. Collection and transportation of this by-product is accounted in the respective market activity, users are advised to inspect and modify the average transportation distances for a case specific modelling. | 007429-90-5
e9443d71-bb19-494c-9076-f38792747a31 | air compressor production, screw-type compressor, 300kW | RER | 2006 - 2022 | ordinary transforming activity | Infrastructure & Machinery | 2813:Manufacture of other pumps, compressors, taps and valves | C - Manufacturing | b0176c67-5bc0-462a-8466-4f372f446f7c | ByProduct | waste polystyrene | 39270: Waste, parings and scrap of plastics | kg | 'waste polystyrene' is a solid waste under the category of industrial wastes. It can be sourced in many and various ways and therefore it can belong in all waste categories (commercial and institutional, industrial and construction and demolition). It is primarily generated in a wide range of production activities in many different sectors. 'waste polystyrene' contain the following fractions: 100% waste polystyrene. By the database default (and per unit of reference product),'waste polystyrene' has 0.2% water on wet mass basis (99.8% dry matter) and Carbon present is of only fossil origin (92.26% on a dry matter basis). It has a higher heating value of 38.88 MJ/kg . This kind of by-product (recyclable or waste) is generated from ordinary transforming activities, and as such can be considered for modelling waste outputs of comparable composition. In the ecoinvent database, treatment option/s for this by-product include: deposition (sanitary landfill, unsanitary landfill), thermal (municipal incineration), uncontrolled forms of disposal (open dump, open burning). Based on the aforementioned treatments, this by-product receives, it is a non-hazardous waste. This by-product can be modelled on two levels: treatment activity and market activity. The former one refers to the specific technology treating the by-product while the latter level represents a mix of treatments. Users are encouraged to inspect the modelling assumptions of the treatment activities and when selecting the market to additionally inspect the treatment mix. Collection and transportation of this by-product is accounted in the respective market activity, users are advised to inspect and modify the average transportation distances for a case specific modelling. | 009003-53-6
e9443d71-bb19-494c-9076-f38792747a31 | air compressor production, screw-type compressor, 300kW | RER | 2006 - 2022 | ordinary transforming activity | Infrastructure & Machinery | 2813:Manufacture of other pumps, compressors, taps and valves | C - Manufacturing | 7513d2f5-d7ee-497b-971b-a5ad34ab5c83 | ByProduct | waste rubber, unspecified | 39: Wastes or scraps | kg | 'waste rubber, unspecified' is a solid waste under the category of construction and demolition wastes. It can be sourced in many and various ways and therefore it can belong in all waste categories (commercial and institutional, industrial and construction and demolition). It is primarily generated in a wide range of production, construction and maintenance activities in many different sectors. 'waste rubber, unspecified' contain the following fractions: 100% waste rubber. By the database default (and per unit of reference product),'waste rubber, unspecified' has 0% water on wet mass basis (100% dry matter) and Carbon present is of only fossil origin (85.3% on a dry matter basis). It has a higher heating value of 29.3 MJ/kg . This kind of by-product (recyclable or waste) is generated from ordinary transforming activities, and as such can be considered for modelling waste outputs of comparable composition. In the ecoinvent database, treatment option/s for this by-product include: thermal (municipal incineration). Based on the aforementioned treatments, this by-product receives, it is a non-hazardous waste. In addition, this by-product is used in the following processes: clinker production. This by-product can be modelled on two levels: treatment activity and market activity. The former one refers to the specific technology treating the by-product while the latter level represents a mix of treatments. Users are encouraged to inspect the modelling assumptions of the treatment activities and when selecting the market to additionally inspect the treatment mix. Collection and transportation of this by-product is accounted in the respective market activity, users are advised to inspect and modify the average transportation distances for a case specific modelling.
94566e0d-0ce9-423f-823f-632656a79d0d | electricity production, solar tower power plant, 20 MW | GLO | 2010 - 2022 | ordinary transforming activity | Electricity | 3510:Electric power generation, transmission and distribution | D - Electricity, gas, steam and air conditioning supply | 66c93e71-f32b-4591-901c-55395db5c132 | ReferenceProduct | electricity, high voltage | 17100: Electrical energy | kWh | This product represents electrical energy measured in kWh. If electricity is taken from a market for electricity, the transmission infrastructure, country-specific losses and transformation losses (for markets for medium and low voltage) are included. Covers voltages above 24 kV.
fd988d20-d4b4-43f4-a7bc-da087481041c | deep well drilling, for deep geothermal power | IS | 2015 - 2022 | ordinary transforming activity | Resource Extraction; Electricity | 0990:Support activities for other mining and quarrying | B - Mining and quarrying | bf0425ee-99c2-488e-9056-3495e9f4e9cb | ReferenceProduct | deep well, drilled, for geothermal power | 86219: Support services to other mining | m | This is an immobile infrastructure, representing the drilling of 1 meter of a borehole for deep geothermal power generation. The infrastructure represent a well with a depth of 5,000m, an onshore drilling with a rig capacity of 6.75 MWel and a borehole with a diameter at the top is 10 inches. The process excludes waster treatment.
fd988d20-d4b4-43f4-a7bc-da087481041c | deep well drilling, for deep geothermal power | IS | 2015 - 2022 | ordinary transforming activity | Resource Extraction; Electricity | 0990:Support activities for other mining and quarrying | B - Mining and quarrying | be6ef9ec-def4-45c3-8252-b54fe99a0041 | ByProduct | drilling waste | 39990: Other wastes n.e.c. | kg | 'drilling waste' is a solid waste under the category of industrial wastes. It is primarily generated in deep well infrastructure. 'drilling waste' contain the following fractions: 100% oil drilling waste. By the database default (and per unit of reference product),'drilling waste' has 71.5% water on wet mass basis (28.5% dry matter) and Carbon present is of only fossil origin (10.53% on a dry matter basis). It has a higher heating value of 0.773 MJ/kg . This kind of by-product (recyclable or waste) is generated from ordinary transforming activities, and as such can be considered for modelling waste outputs of comparable composition. In the ecoinvent database, treatment option/s for this by-product include: deposition (landfarming, residual material landfill). Based on the aforementioned treatments, this by-product receives, it can be both a hazardous and a non-hazardous waste. This by-product can be modelled on two levels: treatment activity and market activity. The former one refers to the specific technology treating the by-product while the latter level represents a mix of treatments. Users are encouraged to inspect the modelling assumptions of the treatment activities and when selecting the market to additionally inspect the treatment mix. Collection and transportation of this by-product is accounted in the respective market activity, users are advised to inspect and modify the average transportation distances for a case specific modelling.
fd988d20-d4b4-43f4-a7bc-da087481041c | deep well drilling, for deep geothermal power | IS | 2015 - 2022 | ordinary transforming activity | Resource Extraction; Electricity | 0990:Support activities for other mining and quarrying | B - Mining and quarrying | e8a51ec1-60cb-4ead-a948-ad1142c61918 | ByProduct | wastewater, average | 39990: Other wastes n.e.c. | m3 | 'wastewater, average' is a by-product (wastewater) produced from residential sources. It is generated from a wide range of residential, industrial and commercial activities. By the database default (and per unit of reference product),'wastewater, average' has the following physicochemical characteristics: C: 0.000000043979 kg/m3 , N: 0.031015 kg/m3 , P: 0.0044833 kg/m3. This by-product can have a regional-specific composition; users are prompted to refer to the properties of this wastewater (in activities treating them) for a detailed elemental composition. This kind of by-product (wastewater) is generated from ordinary transforming activities, and as such can be considered for modelling wastewater outputs of comparable composition. In the ecoinvent database, treatment option/s for this wastewater include: wastewater treatment plant. This by-product can be modelled on two levels: treatment activity and market activity. The former one refers to the specific technology treating the by-product while the latter level represents a mix of treatments. Users are encouraged to inspect the modelling assumptions of the treatment activities and when selecting the market to additionally inspect the treatment mix. Collection and transportation of wastewater is accounted in the respective market activity with the use of sewer infrastructure; Transportation of wastewater through a sewer grid results in losses until the wastewater enters the wastewater treatment plant. Direct emissions due to those losses are considered in the market activity. Losses are regional specific and thus users are encouraged to inspect the regional modelling assumptions.
fcbeab9c-8b04-4840-94fb-cb2a941cfaf3 | pesticide production, unspecified | GLO | 2000 - 2022 | ordinary transforming activity | Chemicals; Agriculture & Animal Husbandry | 2021:Manufacture of pesticides and other agrochemical products | C - Manufacturing | fb76d2b4-16bb-4373-bcdf-03545f362b83 | ReferenceProduct | pesticide, unspecified | 346: Fertilizers and pesticides | kg | 'pesticide, unspecified' is an organic substance with a CAS no. : . It is called 'pesticides' under IUPAC naming and its molecular formula is: . It is mostly liquid under normal conditions of temperature and pressure. The dataset was modelled from the arithmetic mean of all inputs and outputs of the production of several representing substances. The reference product is modelled to represent a pure substance Modelling this substance in a solution requires the user to add the solvent of their choice in their models. There is no publicly available information about the consumption of this substance on a consumer level. There is no publicly available information about the consumption of this substance on industrial sites.
fcbeab9c-8b04-4840-94fb-cb2a941cfaf3 | pesticide production, unspecified | GLO | 2000 - 2022 | ordinary transforming activity | Chemicals; Agriculture & Animal Husbandry | 2021:Manufacture of pesticides and other agrochemical products | C - Manufacturing | 240c1a3c-1aba-4528-afc3-3f27f56583be | ByProduct | inert waste, for final disposal | 39: Wastes or scraps | kg | 'inert waste, for final disposal' is a solid waste under the category of construction and demolition wastes. It can be sourced in many and various ways and therefore it can belong in the following waste categories: industrial. It is primarily generated in a wide range of production, construction activities in different sectors. 'inert waste, for final disposal' contain the following fractions: 100% inert waste (inorganic building materials like concrete and bricks, excavation materials, similar materials). By the database default (and per unit of reference product),'inert waste, for final disposal' has 0.5% water on wet mass basis (99.5% dry matter) and it has no Carbon content. It has no heating value. This kind of by-product (recyclable or waste) is generated from ordinary transforming activities, and as such can be considered for modelling waste outputs of comparable composition. In the ecoinvent database, treatment option/s for this by-product include: deposition (inert material landfill). Based on the aforementioned treatments, this by-product receives, it is a non-hazardous waste. This by-product can be modelled on two levels: treatment activity and market activity. The former one refers to the specific technology treating the by-product while the latter level represents a mix of treatments. Users are encouraged to inspect the modelling assumptions of the treatment activities and when selecting the market to additionally inspect the treatment mix. Collection and transportation of this by-product is accounted in the respective market activity, users are advised to inspect and modify the average transportation distances for a case specific modelling.
5e058e4a-ddd8-42ad-9500-7a3f9e931ebc | soybean production | AR | 2009 - 2022 | ordinary transforming activity | Agriculture & Animal Husbandry | 0111:Growing of cereals (except rice), leguminous crops and oil seeds | A - Agriculture, forestry and fishing | deb4f70c-bf2a-4cd3-bc3b-c71af8820da3 | ReferenceProduct | soybean | 01412: Soya beans, other | kg | The product 'soybean' is a seed. It is an annual crop. The ecoinvent database also contains this product from organic and Swiss integrated production.
97592852-81df-540a-8294-5300677ca7fa | market for waste polypropylene | DK | 2018 - 2022 | market activity | Waste Treatment & Recycling | 3821:Treatment and disposal of non-hazardous waste | E - Water supply; sewerage, waste management and remediation activities | 00478901-732f-4bf4-81cc-2255f9874512 | ReferenceProduct | waste polypropylene | 39270: Waste, parings and scrap of plastics | kg | 'waste polypropylene' is a solid waste under the category of construction and demolition wastes. It can be sourced in many and various ways and therefore it can belong in all waste categories (commercial and institutional, industrial and construction and demolition). It is primarily generated in a wide range of activities in many different sectors like building infrastructure, production of plastics, electric apparatuses, textiles, ect. 'waste polypropylene' contain the following fractions: 100% waste polypropylene. By the database default (and per unit of reference product),'waste polypropylene' has 15.9% water on wet mass basis (84.1% dry matter) and Carbon present is of only fossil origin (82.52% on a dry matter basis). It has a higher heating value of 36.16 MJ/kg . This kind of by-product (recyclable or waste) is generated from ordinary transforming activities, and as such can be considered for modelling waste outputs of comparable composition. In the ecoinvent database, treatment option/s for this by-product include: deposition (sanitary landfill, unsanitary landfill), thermal (municipal incineration), uncontrolled forms of disposal (open dump, open burning). Based on the aforementioned treatments, this by-product receives, it is a non-hazardous waste. This by-product can be modelled on two levels: treatment activity and market activity. The former one refers to the specific technology treating the by-product while the latter level represents a mix of treatments. Users are encouraged to inspect the modelling assumptions of the treatment activities and when selecting the market to additionally inspect the treatment mix. Collection and transportation of this by-product is accounted in the respective market activity, users are advised to inspect and modify the average transportation distances for a case specific modelling. | 009003-07-0
2dae9326-5a57-4b49-b402-b9b51043b8aa | planing, beam, hardwood, u=20% | CH | 2011 - 2022 | ordinary transforming activity | Wood | 1610:Sawmilling and planing of wood | C - Manufacturing | 314b0de3-1b1b-41c2-894b-884066781eae | ReferenceProduct | sawnwood, beam, hardwood, dried (u=20%), planed | 31102: Wood, sawn or chipped lengthwise, sliced or peeled, of a thickness exceeding 6 mm, of non-coniferous wood | m3 | The product 'sawnwood, beam, hardwood, dried (u=20%), planed' represents sawn, planed, hardwood which has been kiln or air dried to a water content (water in wet mass [kg] / dry mass [kg]) of 20 %. Beams are wooden construction elements with a large cross section (60mmX80mm or more common being 1000x1000 to 140x140 for square cross section and 60x200 for non square cross sections). Production takes place at a sawmill. Sawnwood is used as a construction material, for the production of wooden furniture, glued laminated timber, and wooden boards. Beams are mainly used as construction elements in building envelopes.
2dae9326-5a57-4b49-b402-b9b51043b8aa | planing, beam, hardwood, u=20% | CH | 2011 - 2022 | ordinary transforming activity | Wood | 1610:Sawmilling and planing of wood | C - Manufacturing | c5651546-a49e-4c1d-b856-1cf358ab466a | ByProduct | shavings, hardwood, loose, measured as dry mass | 39283: Non-agglomerated wood waste and scrap | kg | Shavings are a by-product of the planing process where they are generated as loose shavings. The amount is expressed as dry mass. The planing process takes place at the sawmill site. Loose shavings are further transported via aspiration (suction) and collected at a silo at the sawmill site.
a3fe8e78-8db5-4e9d-bd22-ce2febd1def9 | electricity production, hydro, pumped storage | AT | 1945 - 2022 | ordinary transforming activity | Electricity | 3510:Electric power generation, transmission and distribution | D - Electricity, gas, steam and air conditioning supply | 66c93e71-f32b-4591-901c-55395db5c132 | ReferenceProduct | electricity, high voltage | 17100: Electrical energy | kWh | This product represents electrical energy measured in kWh. If electricity is taken from a market for electricity, the transmission infrastructure, country-specific losses and transformation losses (for markets for medium and low voltage) are included. Covers voltages above 24 kV.
a3fe8e78-8db5-4e9d-bd22-ce2febd1def9 | electricity production, hydro, pumped storage | AT | 1945 - 2022 | ordinary transforming activity | Electricity | 3510:Electric power generation, transmission and distribution | D - Electricity, gas, steam and air conditioning supply | 1b30b018-ac39-41f4-a9e0-92057eef8bb8 | ByProduct | waste mineral oil | 39990: Other wastes n.e.c. | kg | 'waste mineral oil' is a liquid waste under the category of industrial wastes. It is primarily generated in a wide range of industrial activities in many different sectors. 'waste mineral oil' contain the following fractions: 100% waste mineral oil. By the database default (and per unit of reference product),'waste mineral oil' has 10% water on wet mass basis (90% dry matter) and Carbon present is of only fossil origin (86.44% on a dry matter basis). It has a higher heating value of 41.8 MJ/kg . This kind of by-product (recyclable or waste) is generated from ordinary transforming activities, and as such can be considered for modelling waste outputs of comparable composition. In the ecoinvent database, treatment option/s for this by-product include: thermal (hazardous waste incineration). Based on the aforementioned treatments this by-product receives, it is a hazardous waste. In addition, this by-product is used in the following processes: clinker production. This by-product can be modelled on two levels: treatment activity and market activity. The former one refers to the specific technology treating the by-product while the latter level represents a mix of treatments. Users are encouraged to inspect the modelling assumptions of the treatment activities and when selecting the market to additionally inspect the treatment mix. Collection and transportation of this by-product is accounted in the respective market activity, users are advised to inspect and modify the average transportation distances for a case specific modelling.
40ed3493-66e8-4d2c-b6d5-416c05dff427 | market for esterquat | GLO | 2011 - 2022 | market activity | Chemicals | 2023:Manufacture of soap and detergents, cleaning and polishing preparations, pe | C - Manufacturing | b078cbaa-e4d8-49a0-afc7-78768258e79b | ReferenceProduct | esterquat | 353: Soap, cleaning preparations, perfumes and toilet preparations | kg | 'esterquat' is an organic substance with a CAS no. : . It is called 'which consist of a quaternary ammonium cation and two fatty acid chains (C16-C18) with two weak ester linkages.' under IUPAC naming and its molecular formula is: . It is solid under normal conditions of temperature and pressure. They are modelled as pure substances. Modelling this substance in a solution requires the user to add the solvent of their choice in their models. On a consumer level, is used in the following products: fabric softeners. There is no publicly available information about the consumption of this substance on industrial sites.
9a05536e-03f5-4a09-aa4c-042b06856dd1 | market for dimethyl malonate | GLO | 2010 - 2022 | market activity | Chemicals | 2011:Manufacture of basic chemicals | C - Manufacturing | 0b0a4567-b987-4ad6-a338-7c282bd9eb14 | ReferenceProduct | dimethyl malonate | 341: Basic organic chemicals | kg | 'dimethyl malonate' is an organic substance with a CAS no. : 000108-59-8. It is called 'dimethyl propanedioate' under IUPAC naming and its molecular formula is: C5H8O4. It is liquid under normal conditions of temperature and pressure and appears as a colorless liquid. It is slightly soluble in water. It is modelled as a pure substance. Modelling this substance in a solution requires the user to add the solvent of their choice in their models. There is no publicly available information about the consumption of this substance on a consumer level. On industrial sites, the substance is used for the manufacture of products in the following sectors: chemicals (as an intermediate). | 000108-59-8
7c7aaca4-a503-581d-9887-24d8891bd98f | market for waste glass | CZ | 2018 - 2022 | market activity | Waste Treatment & Recycling | 3821:Treatment and disposal of non-hazardous waste | E - Water supply; sewerage, waste management and remediation activities | dae141a8-7daa-4f03-a649-b85b718ac65b | ReferenceProduct | waste glass | 37111: Glass in the mass, in balls (except microspheres), rods or tubes, unworked; waste and scrap of glass | kg | 'waste glass' is a solid waste under the category of construction and demolition wastes. It can be sourced in many and various ways and therefore it can belong in all waste categories (commercial and institutional, industrial and construction and demolition). It is primarily generated in construction and demolition of building infrastructure and many industrial activities in many different sectors. 'waste glass' contain the following fractions: 100% inert waste (glass). By the database default (and per unit of reference product),'waste glass' has 0% water on wet mass basis (100% dry matter) and it has no Carbon content. It has a lower heating value of 0.05 MJ/kg . This kind of by-product (recyclable or waste) is generated from ordinary transforming activities, and as such can be considered for modelling waste outputs of comparable composition. In the ecoinvent database, treatment option/s for this by-product include: deposition (inert material landfill, sanitary landfill, unsanitary landfill), thermal (municipal incineration), uncontrolled forms of disposal (open dump, open burning). Based on the aforementioned treatments, this by-product receives, it is a non-hazardous waste. This by-product can be modelled on two levels: treatment activity and market activity. The former one refers to the specific technology treating the by-product while the latter level represents a mix of treatments. Users are encouraged to inspect the modelling assumptions of the treatment activities and when selecting the market to additionally inspect the treatment mix. Collection and transportation of this by-product is accounted in the respective market activity, users are advised to inspect and modify the average transportation distances for a case specific modelling.
318b63d0-8a35-483f-870c-f8640dd7998a | aluminium milling, large parts | GLO | 2006 - 2022 | ordinary transforming activity | Metals | 2592:Treatment and coating of metals; machining | C - Manufacturing | 195293db-2f14-4e35-a334-201246a27c19 | ReferenceProduct | aluminium removed by milling, large parts | 39363: Waste and scrap of aluminium | kg | This is delivering the service of 'aluminium removed by milling, large parts'. Milling is a chipping process where the piece of the material is fixed to a movable table while the cutting energy is provided by the rotating cutting tool. It is used for complex shaping and it can be applied to metals, wood and plastic materials. This dataset represents the milling of 1kg of aluminium in large parts. The service includes materials input, production infrastructure, energy consumption, water consumption and materials end-of-life. Degreasing is not included and has to be added if necessary.
318b63d0-8a35-483f-870c-f8640dd7998a | aluminium milling, large parts | GLO | 2006 - 2022 | ordinary transforming activity | Metals | 2592:Treatment and coating of metals; machining | C - Manufacturing | 1b30b018-ac39-41f4-a9e0-92057eef8bb8 | ByProduct | waste mineral oil | 39990: Other wastes n.e.c. | kg | 'waste mineral oil' is a liquid waste under the category of industrial wastes. It is primarily generated in a wide range of industrial activities in many different sectors. 'waste mineral oil' contain the following fractions: 100% waste mineral oil. By the database default (and per unit of reference product),'waste mineral oil' has 10% water on wet mass basis (90% dry matter) and Carbon present is of only fossil origin (86.44% on a dry matter basis). It has a higher heating value of 41.8 MJ/kg . This kind of by-product (recyclable or waste) is generated from ordinary transforming activities, and as such can be considered for modelling waste outputs of comparable composition. In the ecoinvent database, treatment option/s for this by-product include: thermal (hazardous waste incineration). Based on the aforementioned treatments this by-product receives, it is a hazardous waste. In addition, this by-product is used in the following processes: clinker production. This by-product can be modelled on two levels: treatment activity and market activity. The former one refers to the specific technology treating the by-product while the latter level represents a mix of treatments. Users are encouraged to inspect the modelling assumptions of the treatment activities and when selecting the market to additionally inspect the treatment mix. Collection and transportation of this by-product is accounted in the respective market activity, users are advised to inspect and modify the average transportation distances for a case specific modelling.
c8506275-4a32-42f0-9a41-b4c980af0825 | market for operation, housing system, cattle, tied, per animal unit | GLO | 2011 - 2022 | market activity | Agriculture & Animal Husbandry | 0141:Raising of cattle and buffaloes | A - Agriculture, forestry and fishing | 729005c5-811f-42a1-b599-fac315af9f3a | ReferenceProduct | operation, housing system, cattle, tied, per animal unit | 8612: Animal husbandry services | unit | This is delivering the service of infrastructure operation of a tied cattle housing system. The operation is scaled to 1 livestock unit (LU) during 1 year. The process includes the use of energy and auxiliary materials for the operation of lighting, storage and drying of roughage, slurry agitator, milking machine, milk cooling, cleaning, drinking water.
abe1c40d-3104-497a-b63a-309d35bb862d | electricity production, lignite | PL | 1993 - 2022 | ordinary transforming activity | Electricity | 3510:Electric power generation, transmission and distribution | D - Electricity, gas, steam and air conditioning supply | 66c93e71-f32b-4591-901c-55395db5c132 | ReferenceProduct | electricity, high voltage | 17100: Electrical energy | kWh | This product represents electrical energy measured in kWh. If electricity is taken from a market for electricity, the transmission infrastructure, country-specific losses and transformation losses (for markets for medium and low voltage) are included. Covers voltages above 24 kV.
abe1c40d-3104-497a-b63a-309d35bb862d | electricity production, lignite | PL | 1993 - 2022 | ordinary transforming activity | Electricity | 3510:Electric power generation, transmission and distribution | D - Electricity, gas, steam and air conditioning supply | d0ecfe06-9a51-4bf0-95c5-7e91e84539bb | ByProduct | lignite ash | 39: Wastes or scraps | kg | 'lignite ash' is a solid waste under the category of industrial wastes. It is primarily generated in electricity and heat production. 'lignite ash' contain the following fractions: 100% lignite ash. By the database default (and per unit of reference product),'lignite ash' has 0% water on wet mass basis (100% dry matter) and it has no Carbon content. It has no heating value. This kind of by-product (recyclable or waste) is generated from ordinary transforming activities, and as such can be considered for modelling waste outputs of comparable composition. In the ecoinvent database, treatment option/s for this by-product include: deposition (opencast refill, sanitary landfill), thermal (municipal incineration). Based on the aforementioned treatments this by-product receives, it can be both a hazardous and a non-hazardous waste. This by-product can be modelled on two levels: treatment activity and market activity. The former one refers to the specific technology treating the by-product while the latter level represents a mix of treatments. Users are encouraged to inspect the modelling assumptions of the treatment activities and when selecting the market to additionally inspect the treatment mix. Collection and transportation of this by-product is accounted in the respective market activity, users are advised to inspect and modify the average transportation distances for a case specific modelling.
8bd353c4-4580-5ae5-814a-f58a8750d2bf | electricity voltage transformation, residual mix, from medium to low voltage | SI | 2021 - 2022 | ordinary transforming activity | Electricity | 3510:Electric power generation, transmission and distribution | D - Electricity, gas, steam and air conditioning supply | d69294d7-8d64-4915-a896-9996a014c410 | ReferenceProduct | electricity, low voltage | 17100: Electrical energy | kWh | This product represents electrical energy measured in kWh. If electricity is taken from a market for electricity, the transmission infrastructure, country-specific losses and transformation losses (for markets for medium and low voltage) are included. Covers voltages below 1 kV.
3f13e4e0-673d-4447-99d0-7425f38e8201 | beam, softwood, raw, kiln drying to u=10% | CH | 2011 - 2022 | ordinary transforming activity | Wood | 1610:Sawmilling and planing of wood | C - Manufacturing | 4d99bc33-b641-4573-ada2-12a788afbbd5 | ReferenceProduct | sawnwood, beam, softwood, raw, dried (u=10%) | 31101: Wood, sawn or chipped lengthwise, sliced or peeled, of a thickness exceeding 6 mm, of coniferous wood | m3 | The product 'sawnwood, beam, softwood, raw, dried (u=10%)' represents sawn softwood which has been kiln dried to a water content (water in wet mass [kg] / dry mass [kg]) of 10 %. Beams are wooden construction elements with a large cross section (60mmX80mm or more common being 1000x1000 to 140x140 for square cross section and 60x200 for non square cross sections). Production takes place at a sawmill. Sawnwood is used as a construction material, for the production of wooden furniture, glued laminated timber, and wooden boards. Beams are mainly used as construction elements in building envelopes.
3f13e4e0-673d-4447-99d0-7425f38e8201 | beam, softwood, raw, kiln drying to u=10% | CH | 2011 - 2022 | ordinary transforming activity | Wood | 1610:Sawmilling and planing of wood | C - Manufacturing | a7abd72a-4d9c-4f99-abfc-3de79d425a96 | ByProduct | wood ash mixture, pure | 3928: Sawdust and wood waste and scrap | kg | 'wood ash mixture, pure' is a solid waste under the category of industrial wastes. It is primarily generated in heat generation from wood, as well as production and processing activities from different kind of wood e.g. tissue paper, particleboard, laminated timber, hardwood board, etc. 'wood ash mixture, pure' contain the following fractions: 100% ash from combustion of wood. By the database default (and per unit of reference product),'wood ash mixture, pure' has 0% water on wet mass basis (100% dry matter) and Carbon present is of only non-fossil origin (1.2% on a dry matter basis). It has no heating value. This kind of by-product (recyclable or waste) is generated from ordinary transforming activities, and as such can be considered for modelling waste outputs of comparable composition. In the ecoinvent database, treatment option/s for this by-product include: deposition (sanitary landfill, landfarming), thermal (municipal incineration). Based on the aforementioned treatments, this by-product receives, it is a non-hazardous waste. This by-product can be modelled on two levels: treatment activity and market activity. The former one refers to the specific technology treating the by-product while the latter level represents a mix of treatments. Users are encouraged to inspect the modelling assumptions of the treatment activities and when selecting the market to additionally inspect the treatment mix. Collection and transportation of this by-product is accounted in the respective market activity, users are advised to inspect and modify the average transportation distances for a case specific modelling.
31817306-c8f9-4dcd-a4c5-7ec3b33e1e06 | market for battery, Li-ion, LFP, rechargeable, prismatic | GLO | 2022 - 2025 | market activity | Electronics | 2011:Manufacture of basic chemicals | C - Manufacturing | 40d890a5-47da-4e75-b7f2-d0f98d41f1a8 | ReferenceProduct | battery, Li-ion, LFP, rechargeable, prismatic | 46410: Primary cells and primary batteries | kg | A battery is a device that stores chemical energy and converts it to electrical energy, used e.g. in electric vehicles. It is made of modules in which cells are packed together and connected through cables.
19855bba-4f17-41e1-8669-8eb5428ab941 | market for melamine | GLO | 2011 - 2022 | market activity | Chemicals | 2011:Manufacture of basic chemicals | C - Manufacturing | 29f1bd80-fd37-4539-b779-372eb00fd5c6 | ReferenceProduct | melamine | 35230: Lactones n.e.c., heterocyclic compounds with nitrogen hetero-atom(s) only, containing an unfused pyrazole ring[…] | kg | Melamine is an organic substance with a CAS no. : 108-78-1. It is called '1,3,5-triazine-2,4,6-triamine' under IUPAC naming and its molecular formula is: C3H6N6. Other names are Cyanurotriamide, Cyanuramide, Isomelamine, and Cyanurotriamine. Melamine is at room temperature a fine white powered crystal. Its solubility in water is depending on temperature. Almost 100% of melamine is produced out of urea. Different production techniques can be distinguished. All of them are either high-pressure reactions without any catalysts or catalytic reactions at low pressure. This product represents a 50:50 mix of melamine produced by the BASF process (as representative for the low-pressure reactions) and the Montedison process (example of high pressure process). Most melamine is used for the reaction with formaldehyde for the production of resins used in laminating and adhesive applications. Among these applications, one of the most important ones is the use of melamine for the upper sheet e. g. of tabletops. A second important use of melamine is its function as amino cross-linker in heat-cured systems - e. g. in the automotive industry. Furthermore, this substance is also applied in other fields like wet-strength resins for paper industry, ion-exchange resins, plastic moulding compounds or fire retardants in PUR foam. | 000108-78-1
8c609e54-e8fb-430f-8cd0-29b4590ed2cf | market for iodine | GLO | 2010 - 2022 | market activity | Chemicals | 2011:Manufacture of basic chemicals | C - Manufacturing | d64abd75-0e28-4d4b-92ed-d6442798d377 | ReferenceProduct | iodine | 34231: Chemical elements n.e.c.; inorganic acids except phosphoric, nitric and sulphonitric; inorganic oxygen compoun[…] | kg | 'iodine' is an inorganic substance with a CAS no. : 007553-56-2. It is called 'molecular iodine' under IUPAC naming and its molecular formula is: I2. It is solid under normal conditions of temperature and pressure with a sharp odor. It is modelled as a pure substance. Modelling this substance in a solution requires the user to add the solvent of their choice in their models. On a consumer level, is used in the following products: Chemical Manufacturing, Non-TSCA use, Photographic supplies, film, and photo chemicals On industrial sites, the substance is used for the manufacture of products in the following sectors: Active Ingredient, Chemical Manufacturing, Intermediates, Processing aids | 007553-56-2
d6d32353-ebae-5f78-abff-2e44db0e0b83 | market for electricity, high voltage | KR | 2014 - 2022 | market activity | Electricity | 3510:Electric power generation, transmission and distribution | D - Electricity, gas, steam and air conditioning supply | 66c93e71-f32b-4591-901c-55395db5c132 | ReferenceProduct | electricity, high voltage | 17100: Electrical energy | kWh | This product represents electrical energy measured in kWh. If electricity is taken from a market for electricity, the transmission infrastructure, country-specific losses and transformation losses (for markets for medium and low voltage) are included. Covers voltages above 24 kV.
35c471d3-3d10-5f00-8711-184d5b223e33 | market for electricity, high voltage | TH | 2014 - 2022 | market activity | Electricity | 3510:Electric power generation, transmission and distribution | D - Electricity, gas, steam and air conditioning supply | 66c93e71-f32b-4591-901c-55395db5c132 | ReferenceProduct | electricity, high voltage | 17100: Electrical energy | kWh | This product represents electrical energy measured in kWh. If electricity is taken from a market for electricity, the transmission infrastructure, country-specific losses and transformation losses (for markets for medium and low voltage) are included. Covers voltages above 24 kV.
fe73e1d9-9220-43a2-b537-8071b9b58985 | transport, freight, lorry with refrigeration machine, 3.5-7.5 ton, EURO3, R134a refrigerant, cooling | GLO | 2010 - 2022 | ordinary transforming activity | Transport | 4923:Freight transport by road | H - Transportation and storage | 9c04fadb-8acc-4ec9-8430-e3013df33e7f | ReferenceProduct | transport, freight, lorry with refrigeration machine, 3.5-7.5 ton, EURO3, R134a refrigerant, cooling | 65111: Road transport services of freight by refrigerator vehicles | metric ton*km | This is delivering the service of transportation of 1 metric ton across the distance of 1 km. This service only considers the transportation of refrigerated goods. The vehicle operates with diesel and uses R134a as a refrigerant, its emission standard is classified as EURO3 and it has a lorry size class of 3.5-7.5 metric tons. It is an average lorry in the referring weight class (net weight 6800t). It has a life span of 15 years and a lifetime capacity of 540,000 km Data for transport is calculated for an average load factor, including empty return trips.
fe73e1d9-9220-43a2-b537-8071b9b58985 | transport, freight, lorry with refrigeration machine, 3.5-7.5 ton, EURO3, R134a refrigerant, cooling | GLO | 2010 - 2022 | ordinary transforming activity | Transport | 4923:Freight transport by road | H - Transportation and storage | 3ef818f1-4d91-43b8-9027-924492a0fb50 | ByProduct | brake wear emissions, lorry | 49129: Other parts and accessories n.e.c. of motor vehicles (including brakes, gear boxes, axles, road wheels, suspen[…] | kg | 'brake wear emissions, lorry' represents the non-exhaust emissions (tyre, brake and road wear) produced by 1kg brake wear from road freight transport by lorry. It is handled with a treatment process because it models the removal of substances (tyre material) from the technosphere.
fe73e1d9-9220-43a2-b537-8071b9b58985 | transport, freight, lorry with refrigeration machine, 3.5-7.5 ton, EURO3, R134a refrigerant, cooling | GLO | 2010 - 2022 | ordinary transforming activity | Transport | 4923:Freight transport by road | H - Transportation and storage | e07508c3-a1a7-4a0b-9a57-8e15edac8c3c | ByProduct | road wear emissions, lorry | 53211: Highways (except elevated highways), streets and roads | kg | 'road wear emissions, lorry' represents the non-exhaust emissions (tyre, brake and road wear) produced by 1kg road wear from road freight transport by lorry. It is handled with a treatment process because it models the removal of substances (tyre material) from the technosphere.
fe73e1d9-9220-43a2-b537-8071b9b58985 | transport, freight, lorry with refrigeration machine, 3.5-7.5 ton, EURO3, R134a refrigerant, cooling | GLO | 2010 - 2022 | ordinary transforming activity | Transport | 4923:Freight transport by road | H - Transportation and storage | b055ff17-e9ea-4519-9e03-486795e1c7d0 | ByProduct | tyre wear emissions, lorry | 39260: Used pneumatic tyres of rubber | kg | 'tyre wear emissions, lorry' represents the non-exhaust emissions (tyre, brake and road wear) produced by 1kg tyre wear from road freight transport by lorry. It is handled with a treatment process because it models the removal of substances (tyre material) from the technosphere.
0d44eaa7-edb7-5c8f-8e7e-1591dff9aaa0 | copper mine operation and beneficiation, sulfide ore | GLO | 1994 - 2022 | ordinary transforming activity | Resource Extraction; Metals | 0729:Mining of other non-ferrous metal ores | B - Mining and quarrying | 0b4d69f9-6b39-4232-948b-62b7b4f0d3d8 | ReferenceProduct | copper concentrate, sulfide ore | 14290: Other non-ferrous metal ores and concentrates (other than uranium or thorium ores and concentrates) | kg | 'copper concentrate, sulfide ore' is a metal. It has a 29.63% copper content, which is a transition metal. It is the direct product from mining and beneficiation and a by-product of smelting and refining of nickel concentrate. It is in a form of powder. It can be used in the following applications and/or processes: production of copper metal.
0d44eaa7-edb7-5c8f-8e7e-1591dff9aaa0 | copper mine operation and beneficiation, sulfide ore | GLO | 1994 - 2022 | ordinary transforming activity | Resource Extraction; Metals | 0729:Mining of other non-ferrous metal ores | B - Mining and quarrying | 759783e0-89c4-486e-970a-5dcb2de165de | ByProduct | molybdenite | 4160: Other non-ferrous metals and articles thereof (including waste and scrap of some metals); cermets and articles […] | kg | 'molybdenite' is a metal. It is a black, lead-silvery grey mineral,with very low hardness while it is similar to graphite. It is the direct product from mining and beneficiation and a by-product from copper mine operation and beneficiation. It can be used in the following applications and/or processes: primary ore of molybdenum metal, as lubricant, metal alloys manufacturing like stainless steel and other superalloys, electric devices. | 001317-33-5
0d44eaa7-edb7-5c8f-8e7e-1591dff9aaa0 | copper mine operation and beneficiation, sulfide ore | GLO | 1994 - 2022 | ordinary transforming activity | Resource Extraction; Metals | 0729:Mining of other non-ferrous metal ores | B - Mining and quarrying | 298f3d35-7fe8-47be-9677-ec12e23eafa8 | ByProduct | non-sulfidic tailing, off-site | 39: Wastes or scraps | kg | 'non-sulfidic tailing, off-site' is a solid waste under the category of industrial wastes. It is primarily generated in minerals and metals mining and extraction processes. 'non-sulfidic tailing, off-site' contain the following fractions: sulphidic tailings from non-ferrous metal . By the database default (and per unit of reference product),'non-sulfidic tailing, off-site' has 30% water on wet mass basis (70% dry matter) and it has no Carbon content. It has no heating value. This kind of by-product (recyclable or waste) is generated from ordinary transforming activities, and as such can be considered for modelling waste outputs of comparable composition. In the ecoinvent database, this by-product is used in the following processes: treatment of non-sulfidic tailing, off-site. Based on the aforementioned treatments, this by-product receives, it is a non-hazardous waste. This by-product can be modelled on two levels: treatment activity and market activity. The former one refers to the specific technology treating the by-product while the latter level represents a mix of treatments. Users are encouraged to inspect the modelling assumptions of the treatment activities and when selecting the market to additionally inspect the treatment mix. Collection and transportation of this by-product is accounted in the respective market activity, users are advised to inspect and modify the average transportation distances for a case specific modelling.
0d44eaa7-edb7-5c8f-8e7e-1591dff9aaa0 | copper mine operation and beneficiation, sulfide ore | GLO | 1994 - 2022 | ordinary transforming activity | Resource Extraction; Metals | 0729:Mining of other non-ferrous metal ores | B - Mining and quarrying | 7c3dbbb9-cc2d-43e8-acf9-abfa115d2ae5 | ByProduct | sulfidic tailings, from copper mine operation | 39990: Other wastes n.e.c. | kg | 'sulfidic tailings, from copper mine operation' is a solid waste under the category of industrial wastes. It is primarily generated in copper mine operation. 'sulfidic tailings, from copper mine operation' contain the following fractions: 100% copper mining sulfidic tailings. By the database default (and per unit of reference product),'sulfidic tailings, from copper mine operation' has 30% water on wet mass basis (70% dry matter) and Carbon present is of only fossil origin (0.88% on a dry matter basis). It has no heating value. This kind of by-product (recyclable or waste) is generated from ordinary transforming activities, and as such can be considered for modelling waste outputs of comparable composition. In the ecoinvent database, treatment option/s for this by-product include: deposition (impoundment, tailings impoundment). Based on the aforementioned treatments, this by-product receives, it is a hazardous waste. This by-product can be modelled on two levels: treatment activity and market activity. The former one refers to the specific technology treating the by-product while the latter level represents a mix of treatments. Users are encouraged to inspect the modelling assumptions of the treatment activities and when selecting the market to additionally inspect the treatment mix. Collection and transportation of this by-product is accounted in the respective market activity, users are advised to inspect and modify the average transportation distances for a case specific modelling.
e6cc5b9b-5efb-44e7-bb31-b239fc135928 | beef cattle production on pasture | GLO | 2006 - 2022 | ordinary transforming activity | Agriculture & Animal Husbandry | 0141:Raising of cattle and buffaloes | A - Agriculture, forestry and fishing | 49719318-578e-40fe-b359-0780c8df9221 | ReferenceProduct | cattle for slaughtering, live weight | 02111: Cattle | kg | The product 'cattle for slaughtering, live weight' is an animal farmed for meat. Beef cattle are typically farmed for 1-2 years. The product represents the animal alive before transferring and processing in a slaughterhouse.
e6cc5b9b-5efb-44e7-bb31-b239fc135928 | beef cattle production on pasture | GLO | 2006 - 2022 | ordinary transforming activity | Agriculture & Animal Husbandry | 0141:Raising of cattle and buffaloes | A - Agriculture, forestry and fishing | d7432632-40dc-4af8-8125-cb70dd9742c5 | ByProduct | iron scrap, unsorted | 39310: Slag, dross, scalings and other waste from the manufacture of iron or steel | kg | 'iron scrap, unsorted' is a solid waste under the category of industrial wastes. It can be sourced in many and various ways and therefore it can belong in the following waste categories: construction and demolition. It is primarily generated in construction activities and metal production. 'iron scrap, unsorted' contain the following fractions: 100% unsorted iron scrap. By the database default (and per unit of reference product),'iron scrap, unsorted' has 0% water on wet mass basis (100% dry matter) and it has no Carbon content. It has no heating value. This kind of by-product (recyclable or waste) is generated from ordinary transforming activities, and as such can be considered for modelling waste outputs of comparable composition. In the ecoinvent database, this by-product is used in the following processes: iron(III) chloride production, without water, in 12% iron solution state; iron(III) chloride production, without water, in 14% iron solution state; sorting and pressing of iron scrap; steel production, electric, low-alloyed. This by-product can be modelled on two levels: treatment activity and market activity. The former one refers to the specific technology treating the by-product while the latter level represents a mix of treatments. Users are encouraged to inspect the modelling assumptions of the treatment activities and when selecting the market to additionally inspect the treatment mix. Collection and transportation of this by-product is accounted in the respective market activity, users are advised to inspect and modify the average transportation distances for a case specific modelling.
e6cc5b9b-5efb-44e7-bb31-b239fc135928 | beef cattle production on pasture | GLO | 2006 - 2022 | ordinary transforming activity | Agriculture & Animal Husbandry | 0141:Raising of cattle and buffaloes | A - Agriculture, forestry and fishing | 7ef961a9-b8c2-425f-8b79-9ad184c86c00 | ByProduct | waste wood pole, chrome preserved | 3928: Sawdust and wood waste and scrap | kg | 'waste wood pole, chrome preserved' is a solid waste under the category of construction and demolition wastes. It can be sourced in many and various ways and therefore it can belong in the following waste categories: industrial. It is primarily generated in construction of transmission network for electricity and in livestock activities. 'waste wood pole, chrome preserved' contain the following fractions: 100% waste chrome-preserved wood electricity pole. By the database default (and per unit of reference product),'waste wood pole, chrome preserved' has 20% water on wet mass basis (80% dry matter) and Carbon present is of only non-fossil origin (48.37% on a dry matter basis). It has a higher heating value of 15.36 MJ/kg . This kind of by-product (recyclable or waste) is generated from ordinary transforming activities, and as such can be considered for modelling waste outputs of comparable composition. In the ecoinvent database, treatment option/s for this by-product include: thermal (municipal incineration). Based on the aforementioned treatments, this by-product receives, it is a non-hazardous waste. This by-product can be modelled on two levels: treatment activity and market activity. The former one refers to the specific technology treating the by-product while the latter level represents a mix of treatments. Users are encouraged to inspect the modelling assumptions of the treatment activities and when selecting the market to additionally inspect the treatment mix. Collection and transportation of this by-product is accounted in the respective market activity, users are advised to inspect and modify the average transportation distances for a case specific modelling.
e6cc5b9b-5efb-44e7-bb31-b239fc135928 | beef cattle production on pasture | GLO | 2006 - 2022 | ordinary transforming activity | Agriculture & Animal Husbandry | 0141:Raising of cattle and buffaloes | A - Agriculture, forestry and fishing | 4a62806e-17d6-473e-95fc-394ac760261e | ByProduct | weaned heifers, live weight | 02111: Cattle | kg | The product 'weaned heifers, live weight' is an animal farmed for meat. Beef cattle are typically farmed for 1-2 years. A heifer is an adult female bovine that has not yet given birth to a calf. The product represents the animal alive before transferring and processing in a slaughterhouse.
13a5234b-36e3-4214-87bd-484801a78706 | market for coffee, green bean | GLO | 2012 - 2022 | market activity | Agriculture & Animal Husbandry | 0127:Growing of beverage crops | A - Agriculture, forestry and fishing | 42193bba-bf84-4490-8c69-b6e23048e73d | ReferenceProduct | coffee, green bean | 01610: Coffee, green | kg | The product 'coffee, green bean' is a seed. It is a perennial crop.
13a5234b-36e3-4214-87bd-484801a78706 | market for coffee, green bean | GLO | 2012 - 2022 | market activity | Agriculture & Animal Husbandry | 0127:Growing of beverage crops | A - Agriculture, forestry and fishing | 50306184-2a7e-4825-8e5d-fe8e674d1274 | ByProduct | biowaste | 391: Wastes from food and tobacco industry | kg | 'biowaste' is a solid waste under the category of residential wastes. It can be sourced in many and various ways and therefore it can belong in all waste categories (commercial and institutional, industrial and construction and demolition). It is primarily generated in production, processing and transport of agricultural products. 'biowaste' contain the following fractions: 100% organic waste (green leaves, straw of cereal, manure liquid porc, manure liquid beef, manure solid, compost young, compost manure, etc). By the database default (and per unit of reference product),'biowaste' has 60% water on wet mass basis (40% dry matter) and Carbon present is of only non-fossil origin (16.24% on a dry matter basis). It has a higher heating value of 6.087 MJ/kg . This kind of by-product (recyclable or waste) is generated from ordinary transforming activities, and as such can be considered for modelling waste outputs of comparable composition. In the ecoinvent database, treatment option/s for this by-product include: biological (anaerobic digestion, industrial composting), thermal (municipal incineration), uncontrolled forms of disposal (open dump). Based on the aforementioned treatments, this by-product receives, it is a non-hazardous waste. In addition, this by-product is used in the following processes: clinker production. This by-product can be modelled on two levels: treatment activity and market activity. The former one refers to the specific technology treating the by-product while the latter level represents a mix of treatments. Users are encouraged to inspect the modelling assumptions of the treatment activities and when selecting the market to additionally inspect the treatment mix. Collection and transportation of this by-product is accounted in the respective market activity, users are advised to inspect and modify the average transportation distances for a case specific modelling.
60360393-5f4b-4e14-a4e0-0a016a79091f | potato production | CN | 2003 - 2022 | ordinary transforming activity | Agriculture & Animal Husbandry | 0113:Growing of vegetables and melons, roots and tubers | A - Agriculture, forestry and fishing | 155158d0-d566-487e-bfae-fff465d5dc52 | ReferenceProduct | potato | 01510: Potatoes | kg | The product 'potato' is a root vegetable. It is an annual crop. The ecoinvent database also contains this product from organic and Swiss integrated production.
c169dc55-5893-4a10-9aef-7e3eedbb99dd | bitumen seal production, V60 | RER | 1994 - 2022 | ordinary transforming activity | Cement & Concrete | 2399:Manufacture of other non-metallic mineral products n.e.c. | C - Manufacturing | 2e0e7474-61d8-4324-93aa-5df18338c53e | ReferenceProduct | bitumen seal, V60 | 37940: Bituminous mixtures based on natural and artificial stone materials and bitumen, natural asphalt or related su[…] | kg | The product "bitumen seal, V60" represents a bitumen sealing consisting of bitumen (major input in terms of mass), a fleece layer (glass fibre, polyester, glass etc.), limestone and schist meal, as well as sand and talcum. The product is applicable in the construction building sector. Bitumen sealing is used to protect the construction against water intrusion, mainly in flat roofed houses and in road construction work. The bitumen sealing types described in ecoinvent are V60, Alu80, VA4 and EP4 flam.
c169dc55-5893-4a10-9aef-7e3eedbb99dd | bitumen seal production, V60 | RER | 1994 - 2022 | ordinary transforming activity | Cement & Concrete | 2399:Manufacture of other non-metallic mineral products n.e.c. | C - Manufacturing | b28cfd95-443c-4abd-887d-8aec49e2b764 | ByProduct | waste bitumen sheet | 39: Wastes or scraps | kg | 'waste bitumen sheet' is a solid waste under the category of construction and demolition wastes. It can be sourced in many and various ways and therefore it can belong in the following waste categories: industrial. It is primarily generated in construction and demolition of building infrastructure and many industrial activities in many different sectors. 'waste bitumen sheet' contain the following fractions: 6% polyethylene, 7% polystyrene, 24% inert material and 63% bitumen. By the database default (and per unit of reference product),'waste bitumen sheet' has 1.5% water on wet mass basis (98.5% dry matter) and Carbon present is of only fossil origin (64.32% on a dry matter basis). It has a higher heating value of 31.37 MJ/kg and a lower heating value of 30.6 MJ/kg . This kind of by-product (recyclable or waste) is generated from ordinary transforming activities, and as such can be considered for modelling waste outputs of comparable composition. In the ecoinvent database, treatment option/s for this by-product include: thermal (municipal incineration). Based on the aforementioned treatments, this by-product receives, it is a non-hazardous waste. This by-product can be modelled on two levels: treatment activity and market activity. The former one refers to the specific technology treating the by-product while the latter level represents a mix of treatments. Users are encouraged to inspect the modelling assumptions of the treatment activities and when selecting the market to additionally inspect the treatment mix. Collection and transportation of this by-product is accounted in the respective market activity, users are advised to inspect and modify the average transportation distances for a case specific modelling.
c169dc55-5893-4a10-9aef-7e3eedbb99dd | bitumen seal production, V60 | RER | 1994 - 2022 | ordinary transforming activity | Cement & Concrete | 2399:Manufacture of other non-metallic mineral products n.e.c. | C - Manufacturing | dae141a8-7daa-4f03-a649-b85b718ac65b | ByProduct | waste glass | 37111: Glass in the mass, in balls (except microspheres), rods or tubes, unworked; waste and scrap of glass | kg | 'waste glass' is a solid waste under the category of construction and demolition wastes. It can be sourced in many and various ways and therefore it can belong in all waste categories (commercial and institutional, industrial and construction and demolition). It is primarily generated in construction and demolition of building infrastructure and many industrial activities in many different sectors. 'waste glass' contain the following fractions: 100% inert waste (glass). By the database default (and per unit of reference product),'waste glass' has 0% water on wet mass basis (100% dry matter) and it has no Carbon content. It has a lower heating value of 0.05 MJ/kg . This kind of by-product (recyclable or waste) is generated from ordinary transforming activities, and as such can be considered for modelling waste outputs of comparable composition. In the ecoinvent database, treatment option/s for this by-product include: deposition (inert material landfill, sanitary landfill, unsanitary landfill), thermal (municipal incineration), uncontrolled forms of disposal (open dump, open burning). Based on the aforementioned treatments, this by-product receives, it is a non-hazardous waste. This by-product can be modelled on two levels: treatment activity and market activity. The former one refers to the specific technology treating the by-product while the latter level represents a mix of treatments. Users are encouraged to inspect the modelling assumptions of the treatment activities and when selecting the market to additionally inspect the treatment mix. Collection and transportation of this by-product is accounted in the respective market activity, users are advised to inspect and modify the average transportation distances for a case specific modelling.
6b1811b5-301d-5e6f-94e0-c3cc3e6aab22 | hexamethylene-1,6-diisocyanate production | GLO | 2020 - 2022 | ordinary transforming activity | Chemicals | 2011:Manufacture of basic chemicals | C - Manufacturing | 88fa9736-6a3b-5c51-b4c7-81a5d15dde83 | ReferenceProduct | hexamethylene-1,6-diisoncyanate | 34150: Amine-function compounds; oxygen-function amino-compounds, except lysine and its esters and salts thereof and […] | kg | 'hexamethylen-1,6-diisoncyanate' is an organic substance with the CAS no.: 000822-06-0. It is called 'hexane-1,6-diisocyanate' under IUPAC naming and its molecular formula is: C8H12N2O2. It is liquid under normal conditions of temperature and pressure as a colorless to yellowish liquid with a pungent odor. It is modelled as a pure substance. Modelling this substance in a solution requires the user to add the solvent of their choice in their models. There are no publicly available information about the consumption of this substance on a consumer level. On industrial sites, the substance is used for the manufacture of products in the following sectors: coating, pH regulators and water treatment products and laboratory chemicals. | 000822-06-0
6b1811b5-301d-5e6f-94e0-c3cc3e6aab22 | hexamethylene-1,6-diisocyanate production | GLO | 2020 - 2022 | ordinary transforming activity | Chemicals | 2011:Manufacture of basic chemicals | C - Manufacturing | e8a51ec1-60cb-4ead-a948-ad1142c61918 | ByProduct | wastewater, average | 39990: Other wastes n.e.c. | m3 | 'wastewater, average' is a by-product (wastewater) produced from residential sources. It is generated from a wide range of residential, industrial and commercial activities. By the database default (and per unit of reference product),'wastewater, average' has the following physicochemical characteristics: C: 0.000000043979 kg/m3 , N: 0.031015 kg/m3 , P: 0.0044833 kg/m3. This by-product can have a regional-specific composition; users are prompted to refer to the properties of this wastewater (in activities treating them) for a detailed elemental composition. This kind of by-product (wastewater) is generated from ordinary transforming activities, and as such can be considered for modelling wastewater outputs of comparable composition. In the ecoinvent database, treatment option/s for this wastewater include: wastewater treatment plant. This by-product can be modelled on two levels: treatment activity and market activity. The former one refers to the specific technology treating the by-product while the latter level represents a mix of treatments. Users are encouraged to inspect the modelling assumptions of the treatment activities and when selecting the market to additionally inspect the treatment mix. Collection and transportation of wastewater is accounted in the respective market activity with the use of sewer infrastructure; Transportation of wastewater through a sewer grid results in losses until the wastewater enters the wastewater treatment plant. Direct emissions due to those losses are considered in the market activity. Losses are regional specific and thus users are encouraged to inspect the regional modelling assumptions.
bcb0043f-ce47-4f25-9e20-5179148d28f7 | treatment of bottom ash, MSWI-WWT, WW from wafer fabrication, slag compartment | GLO | 1994 - 2022 | ordinary transforming activity | Waste Treatment & Recycling | 3821:Treatment and disposal of non-hazardous waste | E - Water supply; sewerage, waste management and remediation activities | 3be0e695-b68d-4f15-816f-68d5e51f4ba5 | ReferenceProduct | bottom ash, MSWI-WWT, WW from wafer fabrication | 3932: Ash and residue (except from the manufacture of iron or steel), containing metals or metallic compounds, except[…] | kg | 'bottom ash, MSWI-WWT, WW from wafer fabrication' is a solid waste under the category of industrial wastes. This bottom ash is produced exclusively in the incineration of 'sewage sludge, 70% water, WWT, WW from wafer fabrication' that in turn is produced exclusively from the wastewater treatment of 'WW from wafer fabrication'. The composition of the bottom ash, is specific and dependent on the original composition of 'WW from wafer fabrication' 'bottom ash, MSWI-WWT, WW from wafer fabrication' contain the following fractions: 100% bottom ash. By the database default (and per unit of reference product),'bottom ash, MSWI-WWT, WW from wafer fabrication' has 12.3118% water on wet mass basis (89.0378% dry matter) and Carbon present is of only fossil origin (0.12% on a dry matter basis). It has no heating value. This kind of by-product (recyclable or waste) is generated in a specific treatment process, and as such is not intended to be used as for modelling waste outputs from other activities. In the ecoinvent database, treatment option/s for this by-product include: deposition (slag landfill). Based on the aforementioned treatments, this by-product receives, it is a non-hazardous waste. This by-product can be modelled on two levels: treatment activity and market activity. The former one refers to the specific technology treating the by-product while the latter level represents a mix of treatments. Users are encouraged to inspect the modelling assumptions of the treatment activities and when selecting the market to additionally inspect the treatment mix. Collection and transportation of this by-product is accounted in the respective market activity, users are advised to inspect and modify the average transportation distances for a case specific modelling. 'bottom ash, MSWI-WWT, WW from wafer fabrication' is a solid waste under the category of industrial wastes. This bottom ash is produced exclusively in the incineration of 'sewage sludge, 70% water, WWT, WW from wafer fabrication' that in turn is produced exclusively from the wastewater treatment of 'WW from wafer fabrication'. The composition of the bottom ash, is specific and dependent on the original composition of 'WW from wafer fabrication' 'bottom ash, MSWI-WWT, WW from wafer fabrication' contain the following fractions: 100% bottom ash. By the database default (and per unit of reference product),'bottom ash, MSWI-WWT, WW from wafer fabrication' has 12.3118% water on wet mass basis (89.0378% dry matter) and Carbon present is of only fossil origin (0.12% on a dry matter basis). It has no heating value. This kind of by-product (recyclable or waste) is generated in a specific treatment process, and as such is not intended to be used as for modelling waste outputs from other activities. In the ecoinvent database, treatment option/s for this by-product include: deposition (slag landfill). Based on the aforementioned treatments, this by-product receives, it is a non-hazardous waste. This by-product can be modelled on two levels: treatment activity and market activity. The former one refers to the specific technology treating the by-product while the latter level represents a mix of treatments. Users are encouraged to inspect the modelling assumptions of the treatment activities and when selecting the market to additionally inspect the treatment mix. Collection and transportation of this by-product is accounted in the respective market activity, users are advised to inspect and modify the average transportation distances for a case specific modelling.
38bb1565-7218-54de-bd4f-68fca1e1e8a4 | diesel production, low-sulfur, petroleum refinery operation | ZA | 2014 - 2022 | ordinary transforming activity | Fuels | 1920:Manufacture of refined petroleum products | C - Manufacturing | b80eb2d5-1256-41bb-a61d-83252d0dfd4d | ReferenceProduct | diesel, low-sulfur | 33360: Gas oil | kg | diesel, low-sulfur' is a fossil fuel with a calorific value of 42.8 MJ/kg. It is used as a liquid fuel and is sourced from fractional distillation of crude oil. Its main applications are in the following sectors: automotive, railroad, aviation, agricultural and military vehicle fuel. | 068476-34-6
38bb1565-7218-54de-bd4f-68fca1e1e8a4 | diesel production, low-sulfur, petroleum refinery operation | ZA | 2014 - 2022 | ordinary transforming activity | Fuels | 1920:Manufacture of refined petroleum products | C - Manufacturing | e5208079-1561-4537-a1f8-863db2702d0f | ByProduct | hazardous waste, for incineration | 39: Wastes or scraps | kg | 'hazardous waste, for incineration' is a solid waste under the category of industrial wastes. It can be sourced in many and various ways and therefore it can belong in all waste categories (commercial and institutional, industrial and construction and demolition). It is primarily generated in a wide range of activities in different sectors. 'hazardous waste, for incineration' contain the following fractions: 100% average hazardous waste average (e.g. soil contaminated with mineral oil, acids, solvents, emulsions with metals, oil mixtures from e.g., oil separator, non-metallic shredder residues, electrostatic precipitator ashes from waste incineration, wastes and distillation residues from organic synthesis, or road gutter sludge). By the database default (and per unit of reference product),'hazardous waste, for incineration' has 25% water on wet mass basis (75% dry matter) and Carbon present is of only fossil origin (55.47% on a dry matter basis). It has a lower heating value of 17 MJ/kg . This kind of by-product (recyclable or waste) is generated from ordinary transforming activities, and as such can be considered for modelling waste outputs of comparable composition. In the ecoinvent database, treatment option/s for this by-product include: thermal (hazardous waste incineration). Based on the aforementioned treatments, this by-product receives, it is a hazardous waste. This by-product can be modelled on two levels: treatment activity and market activity. The former one refers to the specific technology treating the by-product while the latter level represents a mix of treatments. Users are encouraged to inspect the modelling assumptions of the treatment activities and when selecting the market to additionally inspect the treatment mix. Collection and transportation of this by-product is accounted in the respective market activity, users are advised to inspect and modify the average transportation distances for a case specific modelling.
38bb1565-7218-54de-bd4f-68fca1e1e8a4 | diesel production, low-sulfur, petroleum refinery operation | ZA | 2014 - 2022 | ordinary transforming activity | Fuels | 1920:Manufacture of refined petroleum products | C - Manufacturing | 6047c525-49b7-4a7d-baf6-a61283e5eda9 | ByProduct | hazardous waste, for underground deposit | 39: Wastes or scraps | kg | 'hazardous waste, for underground deposit' is a solid waste under the category of industrial wastes. It can be sourced in many and various ways and therefore it can belong in all waste categories (commercial and institutional, industrial and construction and demolition). It is primarily generated in a wide range of activities in different sectors. 'hazardous waste, for underground deposit' contain the following fractions: 100% inert waste meant for underground deposit. Due to lack of data, the composition of this waste is approximated with the known fraction of the municipal solid waste incineration residues. By the database default (and per unit of reference product),'hazardous waste, for underground deposit' has 0% water on wet mass basis (100% dry matter) and Carbon present is of only fossil origin (55.47% on a dry matter basis). It has no heating value. This kind of by-product (recyclable or waste) is generated from ordinary transforming activities, and as such can be considered for modelling waste outputs of comparable composition. In the ecoinvent database, treatment option/s for this by-product include: deposition (underground deposit). Based on the aforementioned treatments, this by-product receives, it is a hazardous waste. This by-product can be modelled on two levels: treatment activity and market activity. The former one refers to the specific technology treating the by-product while the latter level represents a mix of treatments. Users are encouraged to inspect the modelling assumptions of the treatment activities and when selecting the market to additionally inspect the treatment mix. Collection and transportation of this by-product is accounted in the respective market activity, users are advised to inspect and modify the average transportation distances for a case specific modelling.
38bb1565-7218-54de-bd4f-68fca1e1e8a4 | diesel production, low-sulfur, petroleum refinery operation | ZA | 2014 - 2022 | ordinary transforming activity | Fuels | 1920:Manufacture of refined petroleum products | C - Manufacturing | 6de9a46d-c36d-4485-a79c-93ba2b57563b | ByProduct | refinery sludge | 39920: Sewage sludge | kg | 'refinery sludge' is a solid waste under the category of industrial wastes. It is primarily generated in fuel and mineral oil refineries. 'refinery sludge' contain the following fractions: 100% refinery sludge. By the database default (and per unit of reference product),'refinery sludge' has 89.5% water on wet mass basis (10.5% dry matter) and Carbon present is of only fossil origin (76.79% on a dry matter basis). It has a lower heating value of 2.45 MJ/kg . This kind of by-product (recyclable or waste) is generated from ordinary transforming activities, and as such can be considered for modelling waste outputs of comparable composition. In the ecoinvent database, treatment option/s for this by-product include: deposition (sanitary landfill, landfarming), thermal (hazardous waste incineration). Based on the aforementioned treatments this by-product receives, it can be both a hazardous and a non-hazardous waste. This by-product can be modelled on two levels: treatment activity and market activity. The former one refers to the specific technology treating the by-product while the latter level represents a mix of treatments. Users are encouraged to inspect the modelling assumptions of the treatment activities and when selecting the market to additionally inspect the treatment mix. Collection and transportation of this by-product is accounted in the respective market activity, users are advised to inspect and modify the average transportation distances for a case specific modelling.
38bb1565-7218-54de-bd4f-68fca1e1e8a4 | diesel production, low-sulfur, petroleum refinery operation | ZA | 2014 - 2022 | ordinary transforming activity | Fuels | 1920:Manufacture of refined petroleum products | C - Manufacturing | 27a9b2b8-30cd-45a6-bf1a-9c1f7afde003 | ByProduct | waste gypsum | 39: Wastes or scraps | kg | 'waste gypsum' is a solid waste under the category of industrial wastes. It is primarily generated in refinery operation of various fuels. 'waste gypsum' contain the following fractions: 100% waste gypsum. By the database default (and per unit of reference product),'waste gypsum' has 19.4% water on wet mass basis (80.6% dry matter) and it has no Carbon content. It has no heating value. This kind of by-product (recyclable or waste) is generated from ordinary transforming activities, and as such can be considered for modelling waste outputs of comparable composition. In the ecoinvent database, treatment option/s for this by-product include: deposition (inert material landfill, sanitary landfill). Based on the aforementioned treatments, this by-product receives, it is a non-hazardous waste. This by-product can be modelled on two levels: treatment activity and market activity. The former one refers to the specific technology treating the by-product while the latter level represents a mix of treatments. Users are encouraged to inspect the modelling assumptions of the treatment activities and when selecting the market to additionally inspect the treatment mix. Collection and transportation of this by-product is accounted in the respective market activity, users are advised to inspect and modify the average transportation distances for a case specific modelling. | 013397-24-5
e9b89f50-713d-410b-88d1-9aa3254ae1eb | beam, hardwood, raw, kiln drying to u=20% | GLO | 2011 - 2022 | ordinary transforming activity | Wood | 1610:Sawmilling and planing of wood | C - Manufacturing | 137e2c15-2e4a-4bf4-a1e4-a630a87b2cb7 | ReferenceProduct | sawnwood, beam, hardwood, raw, dried (u=20%) | 31102: Wood, sawn or chipped lengthwise, sliced or peeled, of a thickness exceeding 6 mm, of non-coniferous wood | m3 | The product 'sawnwood, beam, hardwood, raw, dried (u=20%)' represents sawn, hardwood which has been kiln or air dried to a water content (water in wet mass [kg] / dry mass [kg]) of 20 %. Beams are wooden construction elements with a large cross section (60mmX80mm or more common being 1000x1000 to 140x140 for square cross section and 60x200 for non square cross sections). Production takes place at a sawmill. Sawnwood is used as a construction material, for the production of wooden furniture, glued laminated timber, and wooden boards. Beams are mainly used as construction elements in building envelopes.
e9b89f50-713d-410b-88d1-9aa3254ae1eb | beam, hardwood, raw, kiln drying to u=20% | GLO | 2011 - 2022 | ordinary transforming activity | Wood | 1610:Sawmilling and planing of wood | C - Manufacturing | a7abd72a-4d9c-4f99-abfc-3de79d425a96 | ByProduct | wood ash mixture, pure | 3928: Sawdust and wood waste and scrap | kg | 'wood ash mixture, pure' is a solid waste under the category of industrial wastes. It is primarily generated in heat generation from wood, as well as production and processing activities from different kind of wood e.g. tissue paper, particleboard, laminated timber, hardwood board, etc. 'wood ash mixture, pure' contain the following fractions: 100% ash from combustion of wood. By the database default (and per unit of reference product),'wood ash mixture, pure' has 0% water on wet mass basis (100% dry matter) and Carbon present is of only non-fossil origin (1.2% on a dry matter basis). It has no heating value. This kind of by-product (recyclable or waste) is generated from ordinary transforming activities, and as such can be considered for modelling waste outputs of comparable composition. In the ecoinvent database, treatment option/s for this by-product include: deposition (sanitary landfill, landfarming), thermal (municipal incineration). Based on the aforementioned treatments, this by-product receives, it is a non-hazardous waste. This by-product can be modelled on two levels: treatment activity and market activity. The former one refers to the specific technology treating the by-product while the latter level represents a mix of treatments. Users are encouraged to inspect the modelling assumptions of the treatment activities and when selecting the market to additionally inspect the treatment mix. Collection and transportation of this by-product is accounted in the respective market activity, users are advised to inspect and modify the average transportation distances for a case specific modelling.
72ff021f-fd39-5e1f-b2c7-fd342d9ffac0 | toluene oxidation | RER | 2010 - 2022 | ordinary transforming activity | Chemicals | 2011:Manufacture of basic chemicals | C - Manufacturing | 044d1317-ada7-4837-bd5b-6924998b0797 | ReferenceProduct | benzoic acid | 34120: Industrial monocarboxylic fatty acids; acid oils from refining | kg | benzoic acid' is an organic substance with a CAS no. : 000065-85-0. It is called 'benzoic acid' under IUPAC naming and its molecular formula is: C7H6O2. It is solid under normal conditions of temperature and pressure and appears odourless. It is modelled as a pure substance. Modelling this substance in a solution requires the user to add the solvent of their choice in their models. On a consumer level, is used in the following products: cosmetics and personal care products, perfumes and fragrances, pharmaceuticals and washing & cleaning products. On industrial sites, the substance is used for the manufacture of products in the following sectors: manufacture of another substance (use of intermediates). | 000065-85-0
72ff021f-fd39-5e1f-b2c7-fd342d9ffac0 | toluene oxidation | RER | 2010 - 2022 | ordinary transforming activity | Chemicals | 2011:Manufacture of basic chemicals | C - Manufacturing | e8a51ec1-60cb-4ead-a948-ad1142c61918 | ByProduct | wastewater, average | 39990: Other wastes n.e.c. | m3 | 'wastewater, average' is a by-product (wastewater) produced from residential sources. It is generated from a wide range of residential, industrial and commercial activities. By the database default (and per unit of reference product),'wastewater, average' has the following physicochemical characteristics: C: 0.000000043979 kg/m3 , N: 0.031015 kg/m3 , P: 0.0044833 kg/m3. This by-product can have a regional-specific composition; users are prompted to refer to the properties of this wastewater (in activities treating them) for a detailed elemental composition. This kind of by-product (wastewater) is generated from ordinary transforming activities, and as such can be considered for modelling wastewater outputs of comparable composition. In the ecoinvent database, treatment option/s for this wastewater include: wastewater treatment plant. This by-product can be modelled on two levels: treatment activity and market activity. The former one refers to the specific technology treating the by-product while the latter level represents a mix of treatments. Users are encouraged to inspect the modelling assumptions of the treatment activities and when selecting the market to additionally inspect the treatment mix. Collection and transportation of wastewater is accounted in the respective market activity with the use of sewer infrastructure; Transportation of wastewater through a sewer grid results in losses until the wastewater enters the wastewater treatment plant. Direct emissions due to those losses are considered in the market activity. Losses are regional specific and thus users are encouraged to inspect the regional modelling assumptions.
da19ddcd-984d-4351-b89a-1f818a26edc3 | market for oxalic acid | GLO | 2020 - 2024 | market activity | Chemicals | 2011:Manufacture of basic chemicals | C - Manufacturing | 5839ffb0-438f-4a27-b082-06b0240cf020 | ReferenceProduct | oxalic acid | 34140: Carboxylic acids and their anhydrides, halides, peroxides and peroxyacids and their halogenated, sulphonated, […] | kg | 'oxalic acid' is an organic substance with a CAS no. : 000144-62-7. It is called 'ethanedioic acid' under IUPAC naming and its molecular formula is: C2H2O4. It is solid under normal conditions of temperature and pressure as a white crystalline solid. The substance is modelled as a pure substance (nanomaterial). Modelling this substance in a solution requires the user to add the solvent of their choice in their models. On a consumer level, is used in the following products: coating products, polishes and waxes and washing & cleaning products. On industrial sites, the substance is used for the manufacture of products in the following sectors: chemicals, metals, machinery and vehicles and furniture. | 000144-62-7
b7b8242f-82ad-4aec-8ec2-03b744588fc0 | impact extrusion of steel, hot, 5 strokes | GLO | 2006 - 2022 | ordinary transforming activity | Metals | 2591:Forging, pressing, stamping and roll-forming of metal; powder metallurgy | C - Manufacturing | 2f99f6c8-a96d-40bc-8e36-1c582a6aaa02 | ReferenceProduct | impact extrusion of steel, hot, 5 strokes | 89330: Metal forging, pressing, stamping, roll forming and powder metallurgy services | kg | This is delivering the service of 'impact extrusion of steel, hot, 5 strokes'. Impact extrusion is a manufacturing process that the product is made out of metal slug. It is a type of pressure forming that take advantage of the change in hardness of materials under high pressure. A pressure force of typically 3.2 to 10 MN is applied which leads to yielding of the materials and a forming of the slug according to the mould`s shape. The use of multiple strokes it is possible to produce complex shapes. Hot impact extrusion is performed at temperature above the crystallisation point of the processed metal. This dataset represents hot impact extrusion of 1 kg of steel with 5 stroke. The service includes impact extrusion processes, production infrastructure, machinery but it excludes the steel input and the process of degreasing.
7fd4586a-b69a-4191-8323-b25e85847e6b | market group for transport, freight, lorry, unspecified | GLO | 2012 - 2022 | market group | Transport | 4923:Freight transport by road | H - Transportation and storage | cfbce515-3f54-4411-ad9d-3d26b7faa15a | ReferenceProduct | transport, freight, lorry, unspecified | 6511: Road transport services of freight | metric ton*km | This is delivering the service of transportation of 1 metric ton across the distance of 1 km. This service only considers the transportation of goods. The vehicle operates with diesel, and it provides a fleet average that includes different lorry classes as well as EURO classes. Specific transport activities are available in the database, this represents a generic product that can be used when no further information are available. This service provides combines data for transport which is calculated for an average load factor, including empty return trips.
067c0af8-e76d-42cc-830e-c0b5590095bd | market for drawing of pipe, steel | GLO | 2011 - 2022 | market activity | Infrastructure & Machinery | 2410:Manufacture of basic iron and steel | C - Manufacturing | 68e64673-7c91-4025-af50-31317791caf7 | ReferenceProduct | drawing of pipe, steel | 4128: Tubes, pipes and hollow profiles, of steel | kg | 'drawing of pipe, steel' is a process that belongs to the metal sector. The process does not include the steel input. It is a direct product of piercing, elongation/stretching, rolling and heat treatment and it is in form of pipes. It can be used in the following applications and/or processes: wide range of applications in many different industries.
6bce7c1a-d995-4efb-809a-43d8b2294521 | market for tin plated chromium steel sheet, 2 mm | GLO | 2011 - 2022 | market activity | Metals | 2410:Manufacture of basic iron and steel | C - Manufacturing | cb4737ad-692c-4006-9b99-853be76f6ad9 | ReferenceProduct | tin plated chromium steel sheet, 2 mm | 41122: Alloy steel in ingots or other primary forms and semi-finished products of alloy steel | m2 | 'tin plated chromium steel sheet, 2 mm' is a product that belongs to the metal sector. It is preferably applied on steel 18/8 and sheet thickness of around 2 mm. It can be used in the following applications and/or processes: mainly protect the steel from corrosion.
a6032f75-1640-5860-a840-0722383887ac | barite production | CA-QC | 1978 - 2022 | ordinary transforming activity | Resource Extraction; Minerals | 0729:Mining of other non-ferrous metal ores | B - Mining and quarrying | 142f9def-fcb1-486b-b82a-3f384db79acf | ReferenceProduct | barite | 4160: Other non-ferrous metals and articles thereof (including waste and scrap of some metals); cermets and articles […] | kg | 'barite' is a metal. It is a barium-based mineral that is also called barium sulfate. It is a direct product of mining and beneficiation and a by-product of niobium mine operation and beneficiation, from pyrochlore ore. It can be used in the following applications and/or processes: mainly used in the drilling process, medical industry, plastics, clutch pads, rubber mudflaps, mold release compounds, radiation shielding, television and computer monitors, sound-deadening material in automobiles, traffic cones, brake linings, paint and golf balls. | 007727-43-7
11d15968-1b6f-4fd8-b081-ce4192d8d03e | tap water production, seawater reverse osmosis, conventional pretreatment, baseline module, single stage | GLO | 2004 - 2022 | ordinary transforming activity | Water Supply | 3600:Water collection, treatment and supply | E - Water supply; sewerage, waste management and remediation activities | c5adb1fb-872e-4446-a3bb-c4b61aa4bd45 | ReferenceProduct | tap water | 18000: Natural water | kg | This item is delivering the product of "tap water". It is generally the water that comes out of the tap, containing minerals, salts and other elements, while it is characterized as potable. It can be produced from many different methods like direct filtration treatment, ultrafiltration treatment, microstrainer treatment, microstrainer treatment, etc. It can be used in various household applications, and for a wide variety of industrial applications like fabricating, processing, washing, diluting, cooling, etc. | 007732-18-5
11d15968-1b6f-4fd8-b081-ce4192d8d03e | tap water production, seawater reverse osmosis, conventional pretreatment, baseline module, single stage | GLO | 2004 - 2022 | ordinary transforming activity | Water Supply | 3600:Water collection, treatment and supply | E - Water supply; sewerage, waste management and remediation activities | 93bd3d97-0440-4e9f-8f69-6324fe28c4b6 | ByProduct | waste glass pane in burnable frame | 37111: Glass in the mass, in balls (except microspheres), rods or tubes, unworked; waste and scrap of glass | kg | 'waste glass pane in burnable frame' is a solid waste under the category of construction and demolition wastes. It is primarily generated in construction of building infrastructure. 'waste glass pane in burnable frame' contain the following fractions: 100% inert waste (glass) acompanied with a wooden frame. By the database default (and per unit of reference product),'waste glass pane in burnable frame' has 0% water on wet mass basis (100% dry matter) and it has no Carbon content. It has no heating value. This kind of by-product (recyclable or waste) is generated from ordinary transforming activities, and as such can be considered for modelling waste outputs of comparable composition. In the ecoinvent database, this by-product is used in the following processes: treatment of waste glass pane in burnable frame, collection for final disposal; treatment of waste glass pane in burnable frame, sorting plant. Based on the aforementioned treatments, this by-product receives, it is a non-hazardous waste. This by-product can be modelled on two levels: treatment activity and market activity. The former one refers to the specific technology treating the by-product while the latter level represents a mix of treatments. Users are encouraged to inspect the modelling assumptions of the treatment activities and when selecting the market to additionally inspect the treatment mix. Collection and transportation of this by-product is accounted in the respective market activity, users are advised to inspect and modify the average transportation distances for a case specific modelling.
11d15968-1b6f-4fd8-b081-ce4192d8d03e | tap water production, seawater reverse osmosis, conventional pretreatment, baseline module, single stage | GLO | 2004 - 2022 | ordinary transforming activity | Water Supply | 3600:Water collection, treatment and supply | E - Water supply; sewerage, waste management and remediation activities | 88afd721-07ec-4910-a004-fa3fecb6bf70 | ByProduct | waste plastic, mixture | 39270: Waste, parings and scrap of plastics | kg | 'waste plastic, mixture' is a solid waste under the category of construction and demolition wastes. It can be sourced in many and various ways and therefore it can belong in all waste categories (commercial and institutional, industrial and construction and demolition). It is primarily generated in a wide range of production activities in many different sectors, like building infrastructure, production of plastics, chemicals, aircrafts, ferries, heavy machinery, etc. 'waste plastic, mixture' contain the following fractions: 100% waste mixed plastics. By the database default (and per unit of reference product),'waste plastic, mixture' has 15.3% water on wet mass basis (84.7% dry matter) and Carbon present is of only fossil origin (74.73% on a dry matter basis). It has a higher heating value of 34.05 MJ/kg . This kind of by-product (recyclable or waste) is generated from ordinary transforming activities, and as such can be considered for modelling waste outputs of comparable composition. In the ecoinvent database, treatment option/s for this by-product include: deposition (sanitary landfill, unsanitary landfill), thermal (municipal incineration), uncontrolled forms of disposal (open dump, open burning). Based on the aforementioned treatments, this by-product receives, it is a non-hazardous waste. In addition, this by-product is used in the following processes: clinker production. This by-product can be modelled on two levels: treatment activity and market activity. The former one refers to the specific technology treating the by-product while the latter level represents a mix of treatments. Users are encouraged to inspect the modelling assumptions of the treatment activities and when selecting the market to additionally inspect the treatment mix. Collection and transportation of this by-product is accounted in the respective market activity, users are advised to inspect and modify the average transportation distances for a case specific modelling.
b1f0e88b-cfe1-460e-b722-f7e7b5307baa | electricity, high voltage, import from UA | PL | 2012 - 2022 | ordinary transforming activity | Electricity | 3510:Electric power generation, transmission and distribution | D - Electricity, gas, steam and air conditioning supply | 66c93e71-f32b-4591-901c-55395db5c132 | ReferenceProduct | electricity, high voltage | 17100: Electrical energy | kWh | This product represents electrical energy measured in kWh. If electricity is taken from a market for electricity, the transmission infrastructure, country-specific losses and transformation losses (for markets for medium and low voltage) are included. Covers voltages above 24 kV.
b3d67b4c-a9cf-4337-8577-ff57f544d404 | market for transport, freight, lorry, unspecified | GLO | 2012 - 2022 | market activity | Transport | 4923:Freight transport by road | H - Transportation and storage | cfbce515-3f54-4411-ad9d-3d26b7faa15a | ReferenceProduct | transport, freight, lorry, unspecified | 6511: Road transport services of freight | metric ton*km | This is delivering the service of transportation of 1 metric ton across the distance of 1 km. This service only considers the transportation of goods. The vehicle operates with diesel, and it provides a fleet average that includes different lorry classes as well as EURO classes. Specific transport activities are available in the database, this represents a generic product that can be used when no further information are available. This service provides combines data for transport which is calculated for an average load factor, including empty return trips.
5d456be4-5b1f-4cc2-a0d0-e5349af4740d | market for bamboo culm | GLO | 2010 - 2022 | market activity | Forestry | 0230:Gathering of non-wood forest products | A - Agriculture, forestry and fishing | 51981001-f60a-4dce-ae66-c0aeef64015e | ReferenceProduct | bamboo culm | 03: Forestry and logging products | kg | The stems of bamboo are called bamboo culms. Bamboo culms are characterized by their strength, flexibility, and versatility. However, due to their high water content (u= ca. 80 %) the culms are not applied directly as construction material. The culms are used for the production of bamboo poles which can be used directly for the construction of columns, beams, or struts and the production of other bamboo-based construction materials.
f51b00e3-7218-4c5f-9329-adc8bd51f7a7 | brass turning, average, conventional | GLO | 2006 - 2022 | ordinary transforming activity | Metals | 2592:Treatment and coating of metals; machining | C - Manufacturing | f94ab6e8-791f-42e8-9773-039e41a61933 | ReferenceProduct | brass removed by turning, average, conventional | 3936: Waste and scrap of other metals | kg | This is delivering the service of 'brass removed by turning, average, conventional'. Turning is a chipping process where the piece of material is rotating while the cutting tool is not. It can be applied to both inside and outside of the piece to be machined and it is normally used to produce cylindrical shapes. It is performed in metals, wood and plastic materials. The process is conventional, meaning that it is controlled manually and needs constant supervision. This dataset represents the turning of 1 kg of brass. The service includes materials input, production infrastructure, machinery and electricity consumption. Degreasing is not included and has to be added if necessary.
5aea465c-47ab-574b-b5da-99b56fc5034b | electricity voltage transformation from medium to low voltage | SN | 2012 - 2022 | ordinary transforming activity | Electricity | 3510:Electric power generation, transmission and distribution | D - Electricity, gas, steam and air conditioning supply | d69294d7-8d64-4915-a896-9996a014c410 | ReferenceProduct | electricity, low voltage | 17100: Electrical energy | kWh | This product represents electrical energy measured in kWh. If electricity is taken from a market for electricity, the transmission infrastructure, country-specific losses and transformation losses (for markets for medium and low voltage) are included. Covers voltages below 1 kV.
3edd6ce9-e28d-40e6-8473-1f9a0fbe3cdf | electric motor production, for electric scooter | GLO | 2005 - 2022 | ordinary transforming activity | Infrastructure & Machinery | 2710:Manufacture of electric motors, generators, transformers and electricity di | C - Manufacturing | 87a84dc1-502a-4213-a0c7-6ef45e1c520b | ReferenceProduct | electric motor, for electric scooter | 49941: Parts and accessories of motorcycles and side-cars | kg | This product represents 1 kg of an electric motor suitable for an electric scooter. The original data was collected for a device of approximately 5.8 kg weight.
3edd6ce9-e28d-40e6-8473-1f9a0fbe3cdf | electric motor production, for electric scooter | GLO | 2005 - 2022 | ordinary transforming activity | Infrastructure & Machinery | 2710:Manufacture of electric motors, generators, transformers and electricity di | C - Manufacturing | fec8576b-65e6-482e-a3c0-2e46e5854022 | ByProduct | aluminium scrap, new | 39363: Waste and scrap of aluminium | kg | 'aluminium scrap, new' is a solid waste under the category of industrial wastes. It can be sourced in many and various ways and therefore it can belong in the following waste categories: construction and demolition. It is primarily generated in aluminium industry or in construction activities. 'aluminium scrap, new' contain the following fractions: 100% aluminium without impurities. By the database default (and per unit of reference product),'aluminium scrap, new' has 0% water on wet mass basis (100% dry matter) and it has no Carbon content. It has no heating value. This kind of by-product (recyclable or waste) is generated from ordinary transforming activities, and as such can be considered for modelling waste outputs of comparable composition. In the ecoinvent database, this by-product is used in the following processes: aluminium alloy production, AlLi; aluminium alloy production, Metallic Matrix Composite; aluminium production, primary, cast alloy slab from continuous casting; treatment of aluminium scrap, new, at refiner; treatment of aluminium scrap, new, at remelter. This by-product can be modelled on two levels: treatment activity and market activity. The former one refers to the specific technology treating the by-product while the latter level represents a mix of treatments. Users are encouraged to inspect the modelling assumptions of the treatment activities and when selecting the market to additionally inspect the treatment mix. Collection and transportation of this by-product is accounted in the respective market activity, users are advised to inspect and modify the average transportation distances for a case specific modelling.
3edd6ce9-e28d-40e6-8473-1f9a0fbe3cdf | electric motor production, for electric scooter | GLO | 2005 - 2022 | ordinary transforming activity | Infrastructure & Machinery | 2710:Manufacture of electric motors, generators, transformers and electricity di | C - Manufacturing | cc0d4252-6207-41d6-8567-bcbad58a7bef | ByProduct | copper scrap, sorted, pressed | 39361: Waste and scrap of copper | kg | 'copper scrap, sorted, pressed' is a solid waste under the category of industrial wastes. It can be sourced in many and various ways and therefore it can belong in the following waste categories: construction and demolition. It is primarily generated in construction activities and during waste treatment processes. 'copper scrap, sorted, pressed' contain the following fractions: 100% copper scrap. By the database default (and per unit of reference product),'copper scrap, sorted, pressed' has 0% water on wet mass basis (100% dry matter) and it has no Carbon content. It has no heating value. This kind of by-product (recyclable or waste) is generated from ordinary transforming activities, and as such can be considered for modelling waste outputs of comparable composition. In the ecoinvent database, this by-product is used in the following processes: treatment of copper scrap by electrolytic refining. This by-product can be modelled on two levels: treatment activity and market activity. The former one refers to the specific technology treating the by-product while the latter level represents a mix of treatments. Users are encouraged to inspect the modelling assumptions of the treatment activities and when selecting the market to additionally inspect the treatment mix. Collection and transportation of this by-product is accounted in the respective market activity, users are advised to inspect and modify the average transportation distances for a case specific modelling.
3edd6ce9-e28d-40e6-8473-1f9a0fbe3cdf | electric motor production, for electric scooter | GLO | 2005 - 2022 | ordinary transforming activity | Infrastructure & Machinery | 2710:Manufacture of electric motors, generators, transformers and electricity di | C - Manufacturing | d7432632-40dc-4af8-8125-cb70dd9742c5 | ByProduct | iron scrap, unsorted | 39310: Slag, dross, scalings and other waste from the manufacture of iron or steel | kg | 'iron scrap, unsorted' is a solid waste under the category of industrial wastes. It can be sourced in many and various ways and therefore it can belong in the following waste categories: construction and demolition. It is primarily generated in construction activities and metal production. 'iron scrap, unsorted' contain the following fractions: 100% unsorted iron scrap. By the database default (and per unit of reference product),'iron scrap, unsorted' has 0% water on wet mass basis (100% dry matter) and it has no Carbon content. It has no heating value. This kind of by-product (recyclable or waste) is generated from ordinary transforming activities, and as such can be considered for modelling waste outputs of comparable composition. In the ecoinvent database, this by-product is used in the following processes: iron(III) chloride production, without water, in 12% iron solution state; iron(III) chloride production, without water, in 14% iron solution state; sorting and pressing of iron scrap; steel production, electric, low-alloyed. This by-product can be modelled on two levels: treatment activity and market activity. The former one refers to the specific technology treating the by-product while the latter level represents a mix of treatments. Users are encouraged to inspect the modelling assumptions of the treatment activities and when selecting the market to additionally inspect the treatment mix. Collection and transportation of this by-product is accounted in the respective market activity, users are advised to inspect and modify the average transportation distances for a case specific modelling.
3edd6ce9-e28d-40e6-8473-1f9a0fbe3cdf | electric motor production, for electric scooter | GLO | 2005 - 2022 | ordinary transforming activity | Infrastructure & Machinery | 2710:Manufacture of electric motors, generators, transformers and electricity di | C - Manufacturing | db3559ad-a065-425f-9d03-551068d5548e | ByProduct | waste plastic, industrial electronics | 39270: Waste, parings and scrap of plastics | kg | 'waste plastic, industrial electronics' is a solid waste under the category of industrial wastes. It is primarily generated in the production of electronic industrial goods. 'waste plastic, industrial electronics' contain the following fractions: 100% waste plastics. By the database default (and per unit of reference product),'waste plastic, industrial electronics' has 15.3% water on wet mass basis (84.7% dry matter) and Carbon present is of only fossil origin (81.39% on a dry matter basis). It has a higher heating value of 36.29 MJ/kg . This kind of by-product (recyclable or waste) is generated from ordinary transforming activities, and as such can be considered for modelling waste outputs of comparable composition. In the ecoinvent database, treatment option/s for this by-product include: thermal (municipal incineration). Based on the aforementioned treatments, this by-product receives, it is a non-hazardous waste. This by-product can be modelled on two levels: treatment activity and market activity. The former one refers to the specific technology treating the by-product while the latter level represents a mix of treatments. Users are encouraged to inspect the modelling assumptions of the treatment activities and when selecting the market to additionally inspect the treatment mix. Collection and transportation of this by-product is accounted in the respective market activity, users are advised to inspect and modify the average transportation distances for a case specific modelling.
5412d14f-a03d-4ac6-b590-abfa11ada6aa | treatment of waste plastic, mixture, open burning | GLO | 2006 - 2022 | ordinary transforming activity | Waste Treatment & Recycling | 3821:Treatment and disposal of non-hazardous waste | E - Water supply; sewerage, waste management and remediation activities | 88afd721-07ec-4910-a004-fa3fecb6bf70 | ReferenceProduct | waste plastic, mixture | 39270: Waste, parings and scrap of plastics | kg | 'waste plastic, mixture' is a solid waste under the category of construction and demolition wastes. It can be sourced in many and various ways and therefore it can belong in all waste categories (commercial and institutional, industrial and construction and demolition). It is primarily generated in a wide range of production activities in many different sectors, like building infrastructure, production of plastics, chemicals, aircrafts, ferries, heavy machinery, etc. 'waste plastic, mixture' contain the following fractions: 100% waste mixed plastics. By the database default (and per unit of reference product),'waste plastic, mixture' has 15.3% water on wet mass basis (84.7% dry matter) and Carbon present is of only fossil origin (74.73% on a dry matter basis). It has a higher heating value of 34.05 MJ/kg . This kind of by-product (recyclable or waste) is generated from ordinary transforming activities, and as such can be considered for modelling waste outputs of comparable composition. In the ecoinvent database, treatment option/s for this by-product include: deposition (sanitary landfill, unsanitary landfill), thermal (municipal incineration), uncontrolled forms of disposal (open dump, open burning). Based on the aforementioned treatments, this by-product receives, it is a non-hazardous waste. In addition, this by-product is used in the following processes: clinker production. This by-product can be modelled on two levels: treatment activity and market activity. The former one refers to the specific technology treating the by-product while the latter level represents a mix of treatments. Users are encouraged to inspect the modelling assumptions of the treatment activities and when selecting the market to additionally inspect the treatment mix. Collection and transportation of this by-product is accounted in the respective market activity, users are advised to inspect and modify the average transportation distances for a case specific modelling.
3d087600-a201-5e49-bfa3-1e8dc5064024 | land already in use, perennial cropland to annual crop | BR-AC | 2014 - 2022 | ordinary transforming activity | Land Use | 0161:Support activities for crop production | A - Agriculture, forestry and fishing | 4c2bb0f0-422d-4fb3-bcfe-a36ef1b55874 | ReferenceProduct | land tenure, arable land, measured as carbon net primary productivity, annual crop | 7: Financial and related services; real estate services; and rental and leasing services | kg | This is delivering the service of converting one type of land into another. Specifically here converting land to be used for annual crop production. The service models the changes in carbon stocks due to the transformation of land. It is measured as kg of C net primary productvity (NPP) and represents the amount of land transformed to produce this NPP. There are five types of land (primary forest, secondary forest, grassland, annual crop and perennial crop) that are converted into land that is meant to be used for annual crop production. In a market, the mix of land tenure is country specific and thus users are prompted to inspect the regional composition for the specific land types converted into land for annual crop production.
72be0412-61d4-43ac-ac8b-89cb7d320beb | market for transport, freight, lorry with refrigeration machine, 7.5-16 ton, EURO3, carbon dioxide, liquid refrig(...)_4 | GLO | 2010 - 2022 | market activity | Transport | 4923:Freight transport by road | H - Transportation and storage | 7fd72cae-76cf-47b1-b0f7-92341b46ef7e | ReferenceProduct | transport, freight, lorry with refrigeration machine, 7.5-16 ton, EURO3, carbon dioxide, liquid refrigerant, cooling | 65111: Road transport services of freight by refrigerator vehicles | metric ton*km | This is delivering the service of transportation of 1 metric ton across the distance of 1 km. This service only considers the transportation of refrigerated goods. The vehicle operates with diesel and uses carbon dioxide as a refrigerant, its emission standard is classified as EURO3 and it has a lorry size class of 7.5-16 metric tons. It is an average lorry in the referring weight class (net weight 6800t). It has a life span of 15 years and a lifetime capacity of 540,000 km Data for transport is calculated for an average load factor, including empty return trips.
9b76b1c3-0f55-5f43-b887-7cfc78bf06c8 | natural gas, high pressure, import from US | MX | 2000 - 2022 | ordinary transforming activity | Fuels | 3520:Manufacture of gas; distribution of gaseous fuels through mains | D - Electricity, gas, steam and air conditioning supply | a9007f10-7e39-4d50-8f4a-d6d03ce3d673 | ReferenceProduct | natural gas, high pressure | 12020: Natural gas, liquefied or in the gaseous state | m3 | ‘natural gas, high pressure' is a fossil fuel, for which a generic gross calorific value (GCV) of 40MJ/m3, a net calorific value (NCV) of 36.0 MJ/m3 and a density of 0.735kg/m3 for natural gas are applied, in line with the global statistics (referring to standard cubic meters, Sm3, measured at 15°C and 1013 mbar). It is used as a gaseous fuel and is sourced from oil and gas production and evaporation of liquid natural gas. The initial overpressure of the gas is 1-5 bar (1000-5000 hPa). Natural gas supplied at high pressure is predominantly used by large consumers, e.g., power plants and industries. | 014493-06-2
ee021539-158c-52fa-b703-7d0373cd5223 | coffee green bean production, arabica, manual | BR-MG | 2020 - 2022 | ordinary transforming activity | Agriculture & Animal Husbandry | 0127:Growing of beverage crops | A - Agriculture, forestry and fishing | 42193bba-bf84-4490-8c69-b6e23048e73d | ReferenceProduct | coffee, green bean | 01610: Coffee, green | kg | The product 'coffee, green bean' is a seed. It is a perennial crop.
8df95659-50ca-4ebc-bebf-adb24bb4d961 | sodium amide production | GLO | 2010 - 2022 | ordinary transforming activity | Chemicals | 2011:Manufacture of basic chemicals | C - Manufacturing | e6adc2f9-dcda-4dc8-aa4e-24a79f5f02be | ReferenceProduct | sodium amide | 342: Basic inorganic chemicals n.e.c. | kg | 'sodium amide' is an inorganic substance with a CAS no. : 007782-92-5. It is called 'sodium;azanide' under IUPAC naming and its molecular formula is: H2NNa. It is solid under normal conditions of temperature and pressure and appears as colorless to white crystalls with an ammonia-like odor. It is modelled as a pure substance. Modelling this substance in a solution requires the user to add the solvent of their choice in their models. There is no publicly available information about the consumption of this substance on a consumer level. On industrial sites, the substance is used for the manufacture of products in the following sectors: chemicals. | 007782-92-5
243f0ecf-19c2-52b7-91fe-8c0a7b3f0081 | market for waste plastic, mixture | ME | 2018 - 2022 | market activity | Waste Treatment & Recycling | 3821:Treatment and disposal of non-hazardous waste | E - Water supply; sewerage, waste management and remediation activities | 88afd721-07ec-4910-a004-fa3fecb6bf70 | ReferenceProduct | waste plastic, mixture | 39270: Waste, parings and scrap of plastics | kg | 'waste plastic, mixture' is a solid waste under the category of construction and demolition wastes. It can be sourced in many and various ways and therefore it can belong in all waste categories (commercial and institutional, industrial and construction and demolition). It is primarily generated in a wide range of production activities in many different sectors, like building infrastructure, production of plastics, chemicals, aircrafts, ferries, heavy machinery, etc. 'waste plastic, mixture' contain the following fractions: 100% waste mixed plastics. By the database default (and per unit of reference product),'waste plastic, mixture' has 15.3% water on wet mass basis (84.7% dry matter) and Carbon present is of only fossil origin (74.73% on a dry matter basis). It has a higher heating value of 34.05 MJ/kg . This kind of by-product (recyclable or waste) is generated from ordinary transforming activities, and as such can be considered for modelling waste outputs of comparable composition. In the ecoinvent database, treatment option/s for this by-product include: deposition (sanitary landfill, unsanitary landfill), thermal (municipal incineration), uncontrolled forms of disposal (open dump, open burning). Based on the aforementioned treatments, this by-product receives, it is a non-hazardous waste. In addition, this by-product is used in the following processes: clinker production. This by-product can be modelled on two levels: treatment activity and market activity. The former one refers to the specific technology treating the by-product while the latter level represents a mix of treatments. Users are encouraged to inspect the modelling assumptions of the treatment activities and when selecting the market to additionally inspect the treatment mix. Collection and transportation of this by-product is accounted in the respective market activity, users are advised to inspect and modify the average transportation distances for a case specific modelling.
a223500e-6e79-48d1-9079-464b07fc049c | polyvinylchloride production, suspension polymerisation | GLO | 2013 - 2022 | ordinary transforming activity | Chemicals | 2013:Manufacture of plastics and synthetic rubber in primary forms | C - Manufacturing | e69cca3a-6e2a-4638-b9e7-09927dcf1c95 | ReferenceProduct | polyvinylchloride, suspension polymerised | 34730: Polymers of vinyl chloride or other halogenated olefins, in primary forms | kg | 'polyvinylchloride, suspension polymerised', is a plastic product of fossil origin, it is not biodegradable and it is a thermoplastic material. This product consists of 100% virgin material with no content of recycled material. The product is used in the following applications and sectors: Building products (window frames and other profiles, floor and wall coverings, roofing sheets, linings for tunnels, swimming-pools and reservoirs), piping (water and sewerage pipes and fittings, and ducts for power and telecommunications), coatings (tarpaulins, rainwear and corrugated metal sheets), insulation and sheathing for low voltage power supplies, telecommunications, appliances, and automotive applications, packaging, pharmaceuticals, food and confectionery, water and fruit juices, labels, presentation trays, automotive applications (cables, underbody coating and interior trimmings), medical products (blood bags, transfusion tubes and surgical gloves), leisure products (garden hoses, footwear, inflatable pools, tents). | 009002-86-2
a223500e-6e79-48d1-9079-464b07fc049c | polyvinylchloride production, suspension polymerisation | GLO | 2013 - 2022 | ordinary transforming activity | Chemicals | 2013:Manufacture of plastics and synthetic rubber in primary forms | C - Manufacturing | e5208079-1561-4537-a1f8-863db2702d0f | ByProduct | hazardous waste, for incineration | 39: Wastes or scraps | kg | 'hazardous waste, for incineration' is a solid waste under the category of industrial wastes. It can be sourced in many and various ways and therefore it can belong in all waste categories (commercial and institutional, industrial and construction and demolition). It is primarily generated in a wide range of activities in different sectors. 'hazardous waste, for incineration' contain the following fractions: 100% average hazardous waste average (e.g. soil contaminated with mineral oil, acids, solvents, emulsions with metals, oil mixtures from e.g., oil separator, non-metallic shredder residues, electrostatic precipitator ashes from waste incineration, wastes and distillation residues from organic synthesis, or road gutter sludge). By the database default (and per unit of reference product),'hazardous waste, for incineration' has 25% water on wet mass basis (75% dry matter) and Carbon present is of only fossil origin (55.47% on a dry matter basis). It has a lower heating value of 17 MJ/kg . This kind of by-product (recyclable or waste) is generated from ordinary transforming activities, and as such can be considered for modelling waste outputs of comparable composition. In the ecoinvent database, treatment option/s for this by-product include: thermal (hazardous waste incineration). Based on the aforementioned treatments, this by-product receives, it is a hazardous waste. This by-product can be modelled on two levels: treatment activity and market activity. The former one refers to the specific technology treating the by-product while the latter level represents a mix of treatments. Users are encouraged to inspect the modelling assumptions of the treatment activities and when selecting the market to additionally inspect the treatment mix. Collection and transportation of this by-product is accounted in the respective market activity, users are advised to inspect and modify the average transportation distances for a case specific modelling.
a223500e-6e79-48d1-9079-464b07fc049c | polyvinylchloride production, suspension polymerisation | GLO | 2013 - 2022 | ordinary transforming activity | Chemicals | 2013:Manufacture of plastics and synthetic rubber in primary forms | C - Manufacturing | 3b01838a-28d0-43f5-8024-3fad9a5392c2 | ByProduct | sewage sludge, dried | 39920: Sewage sludge | kg | 'sewage sludge, dried' is a solid waste under the category of industrial wastes. It is primarily generated in plastics and chemicals production. 'sewage sludge, dried' contain the following fractions: 100% average dried raw sewage sludge. By the database default (and per unit of reference product),'sewage sludge, dried' has 1% water on wet mass basis (99% dry matter) and Carbon present is of only non-fossil origin (40.96% on a dry matter basis). It has a lower heating value of 3.2 MJ/kg . This kind of by-product (recyclable or waste) is generated from ordinary transforming activities, and as such can be considered for modelling waste outputs of comparable composition. In the ecoinvent database, this by-product is used in the following processes: clinker production. Based on the aforementioned treatments, this by-product receives, it is a non-hazardous waste. This by-product can be modelled on two levels: treatment activity and market activity. The former one refers to the specific technology treating the by-product while the latter level represents a mix of treatments. Users are encouraged to inspect the modelling assumptions of the treatment activities and when selecting the market to additionally inspect the treatment mix. Collection and transportation of this by-product is accounted in the respective market activity, users are advised to inspect and modify the average transportation distances for a case specific modelling.
a223500e-6e79-48d1-9079-464b07fc049c | polyvinylchloride production, suspension polymerisation | GLO | 2013 - 2022 | ordinary transforming activity | Chemicals | 2013:Manufacture of plastics and synthetic rubber in primary forms | C - Manufacturing | cfa1d213-eeff-41a8-8744-7907cc7c4c7b | ByProduct | spent solvent mixture | 39950: Wastes from chemical or allied industries | kg | 'spent solvent mixture' is a liquid waste under the category of industrial wastes. It is primarily generated in a wide range of industrial activities in many different sectors. 'spent solvent mixture' contain the following fractions: 100% waste solvents mixture. By the database default (and per unit of reference product),'spent solvent mixture' has 16.5% water on wet mass basis (83.5% dry matter) and Carbon present is of only fossil origin (57.13% on a dry matter basis). It has a higher heating value of 23.68 MJ/kg . This kind of by-product (recyclable or waste) is generated from ordinary transforming activities, and as such can be considered for modelling waste outputs of comparable composition. In the ecoinvent database, treatment option/s for this by-product include: thermal (hazardous waste incineration). Based on the aforementioned treatments this by-product receives, it is a hazardous waste. In addition, this by-product is used in the following processes: clinker production. This by-product can be modelled on two levels: treatment activity and market activity. The former one refers to the specific technology treating the by-product while the latter level represents a mix of treatments. Users are encouraged to inspect the modelling assumptions of the treatment activities and when selecting the market to additionally inspect the treatment mix. Collection and transportation of this by-product is accounted in the respective market activity, users are advised to inspect and modify the average transportation distances for a case specific modelling.
a223500e-6e79-48d1-9079-464b07fc049c | polyvinylchloride production, suspension polymerisation | GLO | 2013 - 2022 | ordinary transforming activity | Chemicals | 2013:Manufacture of plastics and synthetic rubber in primary forms | C - Manufacturing | 42baed81-24d1-4aed-a120-cc7d35ddac10 | ByProduct | waste paperboard | 39240: Waste and scrap of paper or paperboard | kg | 'waste paperboard' is a solid waste under the category of industrial wastes. It is primarily generated in a wide range of production activities in many different sectors. 'waste paperboard' contain the following fractions: 100% waste paperboard. By the database default (and per unit of reference product),'waste paperboard' has 19.6% water on wet mass basis (80.4% dry matter) and Carbon present is of only non-fossil origin (48.33% on a dry matter basis). It has a lower heating value of 15.92 MJ/kg . This kind of by-product (recyclable or waste) is generated from ordinary transforming activities, and as such can be considered for modelling waste outputs of comparable composition. In the ecoinvent database, treatment option/s for this by-product include: deposition (inert material landfill, sanitary landfill, unsanitary landfill), thermal (municipal incineration), uncontrolled forms of disposal (open dump, open burning). Based on the aforementioned treatments, this by-product receives, it is a non-hazardous waste. This by-product can be modelled on two levels: treatment activity and market activity. The former one refers to the specific technology treating the by-product while the latter level represents a mix of treatments. Users are encouraged to inspect the modelling assumptions of the treatment activities and when selecting the market to additionally inspect the treatment mix. Collection and transportation of this by-product is accounted in the respective market activity, users are advised to inspect and modify the average transportation distances for a case specific modelling.
a223500e-6e79-48d1-9079-464b07fc049c | polyvinylchloride production, suspension polymerisation | GLO | 2013 - 2022 | ordinary transforming activity | Chemicals | 2013:Manufacture of plastics and synthetic rubber in primary forms | C - Manufacturing | e8a51ec1-60cb-4ead-a948-ad1142c61918 | ByProduct | wastewater, average | 39990: Other wastes n.e.c. | m3 | 'wastewater, average' is a by-product (wastewater) produced from residential sources. It is generated from a wide range of residential, industrial and commercial activities. By the database default (and per unit of reference product),'wastewater, average' has the following physicochemical characteristics: C: 0.000000043979 kg/m3 , N: 0.031015 kg/m3 , P: 0.0044833 kg/m3. This by-product can have a regional-specific composition; users are prompted to refer to the properties of this wastewater (in activities treating them) for a detailed elemental composition. This kind of by-product (wastewater) is generated from ordinary transforming activities, and as such can be considered for modelling wastewater outputs of comparable composition. In the ecoinvent database, treatment option/s for this wastewater include: wastewater treatment plant. This by-product can be modelled on two levels: treatment activity and market activity. The former one refers to the specific technology treating the by-product while the latter level represents a mix of treatments. Users are encouraged to inspect the modelling assumptions of the treatment activities and when selecting the market to additionally inspect the treatment mix. Collection and transportation of wastewater is accounted in the respective market activity with the use of sewer infrastructure; Transportation of wastewater through a sewer grid results in losses until the wastewater enters the wastewater treatment plant. Direct emissions due to those losses are considered in the market activity. Losses are regional specific and thus users are encouraged to inspect the regional modelling assumptions.
a223500e-6e79-48d1-9079-464b07fc049c | polyvinylchloride production, suspension polymerisation | GLO | 2013 - 2022 | ordinary transforming activity | Chemicals | 2013:Manufacture of plastics and synthetic rubber in primary forms | C - Manufacturing | 3055997a-d565-4c92-9a91-431801587a3b | ByProduct | wastewater, unpolluted | 39990: Other wastes n.e.c. | m3 | 'wastewater, unpolluted' is a by-product (wastewater) produced from residential sources. It is generated from a wide range of residential, industrial and commercial activities. By the database default (and per unit of reference product),'wastewater, unpolluted' has the following physicochemical characteristics: C: 0 kg/m3 , N: 0 kg/m3 , P: 0 kg/m3. This by-product can have a regional-specific composition; users are prompted to refer to the properties of this wastewater (in activities treating them) for a detailed elemental composition. This kind of by-product (wastewater) is generated from ordinary transforming activities, and as such can be considered for modelling wastewater outputs of comparable composition. In the ecoinvent database, treatment option/s for this wastewater include: wastewater treatment plant. This by-product can be modelled on two levels: treatment activity and market activity. The former one refers to the specific technology treating the by-product while the latter level represents a mix of treatments. Users are encouraged to inspect the modelling assumptions of the treatment activities and when selecting the market to additionally inspect the treatment mix. Collection and transportation of wastewater is accounted in the respective market activity with the use of sewer infrastructure; Transportation of wastewater through a sewer grid results in losses until the wastewater enters the wastewater treatment plant. Direct emissions due to those losses are considered in the market activity. Losses are regional specific and thus users are encouraged to inspect the regional modelling assumptions.
ddc2655b-4876-486a-a33c-5c22a7aad7d3 | market for slab and siding, softwood, wet, measured as dry mass | GLO | 2014 - 2022 | market activity | Wood | 1610:Sawmilling and planing of wood | C - Manufacturing | 4829414d-5ec4-4f42-9c2c-b86dbb59d721 | ReferenceProduct | slab and siding, softwood, wet, measured as dry mass | 31600: Builders' joinery and carpentry of wood (including cellular wood panels, assembled parquet panels, shingles an[…] | kg | Slab and sidings are a by product from the sawing process of sawlog and veneer log in the sawmill. The amount is expressed as dry mass. Slab and siding are further chipped into wood chips at the sawmill. They are also used for the production of engineered wood products, such as fibreboards and particle boards.
ddc2655b-4876-486a-a33c-5c22a7aad7d3 | market for slab and siding, softwood, wet, measured as dry mass | GLO | 2014 - 2022 | market activity | Wood | 1610:Sawmilling and planing of wood | C - Manufacturing | 4829414d-5ec4-4f42-9c2c-b86dbb59d721 | ByProduct | slab and siding, softwood, wet, measured as dry mass | 31600: Builders' joinery and carpentry of wood (including cellular wood panels, assembled parquet panels, shingles an[…] | kg | Slab and sidings are a by product from the sawing process of sawlog and veneer log in the sawmill. The amount is expressed as dry mass. Slab and siding are further chipped into wood chips at the sawmill. They are also used for the production of engineered wood products, such as fibreboards and particle boards.
2883ed7e-99ea-5bfe-8d7e-c2f99abf2167 | market for wastewater from cathode ray tube production | CH | 2010 - 2022 | market activity | Waste Treatment & Recycling | 3700:Sewerage | E - Water supply; sewerage, waste management and remediation activities | 55cab744-0eb5-4b37-b151-8c83b1f03062 | ReferenceProduct | wastewater from cathode ray tube production | 39990: Other wastes n.e.c. | m3 | 'wastewater from cathode ray tube production' is a by-product (wastewater) produced from industrial sources. It is generated from cathode ray tube production activities. By the database default (and per unit of reference product),'wastewater from cathode ray tube production' has the following physicochemical characteristics: C: 0 kg/m3 , N: 0 kg/m3 , P: 0 kg/m3. This by-product can have a regional-specific composition; users are prompted to refer to the properties of this wastewater (in activities treating them) for a detailed elemental composition. This kind of by-product (wastewater) is generated from ordinary transforming activities, and as such can be considered for modelling wastewater outputs of comparable composition. In the ecoinvent database, treatment option/s for this wastewater include: wastewater treatment plant. This by-product can be modelled on two levels: treatment activity and market activity. The former one refers to the specific technology treating the by-product while the latter level represents a mix of treatments. Users are encouraged to inspect the modelling assumptions of the treatment activities and when selecting the market to additionally inspect the treatment mix. Collection and transportation of wastewater is accounted in the respective market activity with the use of sewer infrastructure; Transportation of wastewater through a sewer grid results in losses until the wastewater enters the wastewater treatment plant. Direct emissions due to those losses are considered in the market activity. Losses are regional specific and thus users are encouraged to inspect the regional modelling assumptions.
d709be42-b3c4-59b3-beb9-7d5517953fa6 | market for nitric acid, without water, in 50% solution state | UN-SEASIA | 2016 - 2022 | market activity | Chemicals; Agriculture & Animal Husbandry | 2012:Manufacture of fertilizers and nitrogen compounds | C - Manufacturing | 68db7412-ba35-488b-8a45-9a9f48448522 | ReferenceProduct | nitric acid, without water, in 50% solution state | 34233: Nitric acid, sulphonitric acids | kg | 'nitric acid, without water, in 50% solution state' is an inorganic substance with a CAS no. : 007697-37-2. It is called 'nitric acid' under IUPAC naming and its molecular formula is: HNO3. It is liquid under normal conditions of temperature and pressure. This dataset represents a pure substance (100% active substance). Industrially, this product is mostly used in 50% solution state. Modelling this substance in a solution requires the user to add the solvent of their choice in their models. On a consumer level, is used in the following products: air care products, fertilisers, polishes and waxes and washing & cleaning products. On industrial sites, the substance is used for the manufacture of products in the following sectors: pH regulators and water treatment products, washing & cleaning products, metal surface treatment products, non-metal-surface treatment products and semiconductors. This substance is used for the synthesis of other substances (use as intermediate). | 007697-37-2
a1f336ba-7dc4-4594-9fba-ff38b28aa65c | selective coating, aluminium sheet, nickel pigmented aluminium oxide | GLO | 1993 - 2022 | ordinary transforming activity | Metals | 2592:Treatment and coating of metals; machining | C - Manufacturing | 76a51aff-b909-4c6e-9b62-5ede0886add1 | ReferenceProduct | selective coat, aluminium sheet, nickel pigmented aluminium oxide | 4153: Semi-finished products of aluminium or aluminium alloys | m2 | 'selective coat, aluminium sheet, nickel pigmented aluminium oxide' is a metal. The process represents the coating of 1 m2 aluminium sheet with an aluminium oxide-based layer pigmented with colloid nickel. Aluminium is a post-transition metal. It is in a form of sheet. It can be used in the following applications and/or processes: production of electric cars.
b93034c0-0dc3-43df-abfa-451c4cc20404 | insulation spiral-seam duct production, rockwool, DN 400, 30 mm | RER | 2003 - 2022 | ordinary transforming activity | Infrastructure & Machinery | 2819:Manufacture of other general-purpose machinery | C - Manufacturing | d98efea6-b076-4cb6-893a-17f54893be5a | ReferenceProduct | insulation spiral-seam duct, rockwool, DN 400, 30 mm | 37990: Non-metallic mineral products n.e.c. (including mineral wool, expanded mineral materials, worked mica, article[…] | m | The product "insulation spiral-seam duct, rockwool, DN 400, 30 mm" represents Insulation made of rock wool with 0.2 mm aluminium foil cover. Protected with a net made of galvanised steel wire. Weight 3.3 kg/m. This is a typical component used for a ventilation system in a multi family house. The house considered in the investigation includes 6 flats with 130 m2 floor area each and a ventilation rate of 120 m3/h.
b93034c0-0dc3-43df-abfa-451c4cc20404 | insulation spiral-seam duct production, rockwool, DN 400, 30 mm | RER | 2003 - 2022 | ordinary transforming activity | Infrastructure & Machinery | 2819:Manufacture of other general-purpose machinery | C - Manufacturing | 240c1a3c-1aba-4528-afc3-3f27f56583be | ByProduct | inert waste, for final disposal | 39: Wastes or scraps | kg | 'inert waste, for final disposal' is a solid waste under the category of construction and demolition wastes. It can be sourced in many and various ways and therefore it can belong in the following waste categories: industrial. It is primarily generated in a wide range of production, construction activities in different sectors. 'inert waste, for final disposal' contain the following fractions: 100% inert waste (inorganic building materials like concrete and bricks, excavation materials, similar materials). By the database default (and per unit of reference product),'inert waste, for final disposal' has 0.5% water on wet mass basis (99.5% dry matter) and it has no Carbon content. It has no heating value. This kind of by-product (recyclable or waste) is generated from ordinary transforming activities, and as such can be considered for modelling waste outputs of comparable composition. In the ecoinvent database, treatment option/s for this by-product include: deposition (inert material landfill). Based on the aforementioned treatments, this by-product receives, it is a non-hazardous waste. This by-product can be modelled on two levels: treatment activity and market activity. The former one refers to the specific technology treating the by-product while the latter level represents a mix of treatments. Users are encouraged to inspect the modelling assumptions of the treatment activities and when selecting the market to additionally inspect the treatment mix. Collection and transportation of this by-product is accounted in the respective market activity, users are advised to inspect and modify the average transportation distances for a case specific modelling.
4f940189-85f1-5531-8846-870ffeacbbf3 | electricity voltage transformation, residual mix, from medium to low voltage | FR | 2021 - 2022 | ordinary transforming activity | Electricity | 3510:Electric power generation, transmission and distribution | D - Electricity, gas, steam and air conditioning supply | d69294d7-8d64-4915-a896-9996a014c410 | ReferenceProduct | electricity, low voltage | 17100: Electrical energy | kWh | This product represents electrical energy measured in kWh. If electricity is taken from a market for electricity, the transmission infrastructure, country-specific losses and transformation losses (for markets for medium and low voltage) are included. Covers voltages below 1 kV.
b863b3e6-b319-5546-8562-bdcd37827098 | electricity voltage transformation, residual mix, from medium to low voltage | ES | 2021 - 2022 | ordinary transforming activity | Electricity | 3510:Electric power generation, transmission and distribution | D - Electricity, gas, steam and air conditioning supply | d69294d7-8d64-4915-a896-9996a014c410 | ReferenceProduct | electricity, low voltage | 17100: Electrical energy | kWh | This product represents electrical energy measured in kWh. If electricity is taken from a market for electricity, the transmission infrastructure, country-specific losses and transformation losses (for markets for medium and low voltage) are included. Covers voltages below 1 kV.
69738f90-8657-4419-b6b3-0f2d0f5f13b9 | heat and power co-generation, wood chips, 6667 kW | IN-HR | 2010 - 2022 | ordinary transforming activity | Heat; Electricity | 3530:Steam and air conditioning supply | D - Electricity, gas, steam and air conditioning supply | 71e2f1db-a2c5-44d0-8337-dfff15be974d | ReferenceProduct | heat, district or industrial, other than natural gas | 17300: Steam and hot water | MJ | This product represents heat measured in MJ. The heat is produced through various other means than natural gas. This includes burning of biomethane in gas turbine; biogas in co-gen gas engine; anthracite, coal, lignite briquettes and coke in stove; hardwood, logs, softwood, wood chips, wood pellets in furnaces and wood heaters; light fuel oil in boilers. Also contributing are heat from heat pumps and solar collectors. The dataset is targeted for district and industrial-scale heating.
69738f90-8657-4419-b6b3-0f2d0f5f13b9 | heat and power co-generation, wood chips, 6667 kW | IN-HR | 2010 - 2022 | ordinary transforming activity | Heat; Electricity | 3530:Steam and air conditioning supply | D - Electricity, gas, steam and air conditioning supply | 66c93e71-f32b-4591-901c-55395db5c132 | ByProduct | electricity, high voltage | 17100: Electrical energy | kWh | This product represents electrical energy measured in kWh. If electricity is taken from a market for electricity, the transmission infrastructure, country-specific losses and transformation losses (for markets for medium and low voltage) are included. Covers voltages above 24 kV.
69738f90-8657-4419-b6b3-0f2d0f5f13b9 | heat and power co-generation, wood chips, 6667 kW | IN-HR | 2010 - 2022 | ordinary transforming activity | Heat; Electricity | 3530:Steam and air conditioning supply | D - Electricity, gas, steam and air conditioning supply | 27da8130-82ba-485c-a800-b89efdcb0491 | ByProduct | municipal solid waste | 39910: Municipal waste | kg | 'municipal solid waste' is a solid waste under the category of residential wastes. It can be sourced in many and various ways and therefore it can belong in all waste categories (commercial and institutional, industrial and construction and demolition). It is primarily generated in a wide range of activities from many different sectors. 'municipal solid waste' contain the following fractions: plastics, paper, glass, metals, organic waste, textiles and potentially others. . By the database default (and per unit of reference product),'municipal solid waste' has 22.9% water on wet mass basis (77.1% dry matter) and Carbon present is of both fossil (17.15% on a dry matter basis), and non-fossil origin (26.17% on a dry matter basis). It has a lower heating value of 11.74 MJ/kg . This kind of by-product (recyclable or waste) is generated from ordinary transforming activities, and as such can be considered for modelling waste outputs of comparable composition. In the ecoinvent database, treatment option/s for this by-product include: deposition (sanitary landfill, unsanitary landfill), thermal (municipal incineration), uncontrolled forms of disposal (open dump, open burning). Based on the aforementioned treatments, this by-product receives, it is a non-hazardous waste. In addition, this by-product is used in the following processes: clinker production; treatment of municipal solid waste, incineration. This by-product can be modelled on two levels: treatment activity and market activity. The former one refers to the specific technology treating the by-product while the latter level represents a mix of treatments. Users are encouraged to inspect the modelling assumptions of the treatment activities and when selecting the market to additionally inspect the treatment mix. Collection and transportation of this by-product is accounted in the respective market activity, users are advised to inspect and modify the average transportation distances for a case specific modelling.
69738f90-8657-4419-b6b3-0f2d0f5f13b9 | heat and power co-generation, wood chips, 6667 kW | IN-HR | 2010 - 2022 | ordinary transforming activity | Heat; Electricity | 3530:Steam and air conditioning supply | D - Electricity, gas, steam and air conditioning supply | 1b30b018-ac39-41f4-a9e0-92057eef8bb8 | ByProduct | waste mineral oil | 39990: Other wastes n.e.c. | kg | 'waste mineral oil' is a liquid waste under the category of industrial wastes. It is primarily generated in a wide range of industrial activities in many different sectors. 'waste mineral oil' contain the following fractions: 100% waste mineral oil. By the database default (and per unit of reference product),'waste mineral oil' has 10% water on wet mass basis (90% dry matter) and Carbon present is of only fossil origin (86.44% on a dry matter basis). It has a higher heating value of 41.8 MJ/kg . This kind of by-product (recyclable or waste) is generated from ordinary transforming activities, and as such can be considered for modelling waste outputs of comparable composition. In the ecoinvent database, treatment option/s for this by-product include: thermal (hazardous waste incineration). Based on the aforementioned treatments this by-product receives, it is a hazardous waste. In addition, this by-product is used in the following processes: clinker production. This by-product can be modelled on two levels: treatment activity and market activity. The former one refers to the specific technology treating the by-product while the latter level represents a mix of treatments. Users are encouraged to inspect the modelling assumptions of the treatment activities and when selecting the market to additionally inspect the treatment mix. Collection and transportation of this by-product is accounted in the respective market activity, users are advised to inspect and modify the average transportation distances for a case specific modelling.
69738f90-8657-4419-b6b3-0f2d0f5f13b9 | heat and power co-generation, wood chips, 6667 kW | IN-HR | 2010 - 2022 | ordinary transforming activity | Heat; Electricity | 3530:Steam and air conditioning supply | D - Electricity, gas, steam and air conditioning supply | e8a51ec1-60cb-4ead-a948-ad1142c61918 | ByProduct | wastewater, average | 39990: Other wastes n.e.c. | m3 | 'wastewater, average' is a by-product (wastewater) produced from residential sources. It is generated from a wide range of residential, industrial and commercial activities. By the database default (and per unit of reference product),'wastewater, average' has the following physicochemical characteristics: C: 0.000000043979 kg/m3 , N: 0.031015 kg/m3 , P: 0.0044833 kg/m3. This by-product can have a regional-specific composition; users are prompted to refer to the properties of this wastewater (in activities treating them) for a detailed elemental composition. This kind of by-product (wastewater) is generated from ordinary transforming activities, and as such can be considered for modelling wastewater outputs of comparable composition. In the ecoinvent database, treatment option/s for this wastewater include: wastewater treatment plant. This by-product can be modelled on two levels: treatment activity and market activity. The former one refers to the specific technology treating the by-product while the latter level represents a mix of treatments. Users are encouraged to inspect the modelling assumptions of the treatment activities and when selecting the market to additionally inspect the treatment mix. Collection and transportation of wastewater is accounted in the respective market activity with the use of sewer infrastructure; Transportation of wastewater through a sewer grid results in losses until the wastewater enters the wastewater treatment plant. Direct emissions due to those losses are considered in the market activity. Losses are regional specific and thus users are encouraged to inspect the regional modelling assumptions.
69738f90-8657-4419-b6b3-0f2d0f5f13b9 | heat and power co-generation, wood chips, 6667 kW | IN-HR | 2010 - 2022 | ordinary transforming activity | Heat; Electricity | 3530:Steam and air conditioning supply | D - Electricity, gas, steam and air conditioning supply | a7abd72a-4d9c-4f99-abfc-3de79d425a96 | ByProduct | wood ash mixture, pure | 3928: Sawdust and wood waste and scrap | kg | 'wood ash mixture, pure' is a solid waste under the category of industrial wastes. It is primarily generated in heat generation from wood, as well as production and processing activities from different kind of wood e.g. tissue paper, particleboard, laminated timber, hardwood board, etc. 'wood ash mixture, pure' contain the following fractions: 100% ash from combustion of wood. By the database default (and per unit of reference product),'wood ash mixture, pure' has 0% water on wet mass basis (100% dry matter) and Carbon present is of only non-fossil origin (1.2% on a dry matter basis). It has no heating value. This kind of by-product (recyclable or waste) is generated from ordinary transforming activities, and as such can be considered for modelling waste outputs of comparable composition. In the ecoinvent database, treatment option/s for this by-product include: deposition (sanitary landfill, landfarming), thermal (municipal incineration). Based on the aforementioned treatments, this by-product receives, it is a non-hazardous waste. This by-product can be modelled on two levels: treatment activity and market activity. The former one refers to the specific technology treating the by-product while the latter level represents a mix of treatments. Users are encouraged to inspect the modelling assumptions of the treatment activities and when selecting the market to additionally inspect the treatment mix. Collection and transportation of this by-product is accounted in the respective market activity, users are advised to inspect and modify the average transportation distances for a case specific modelling.
21da36c9-729d-4d4e-89b1-14e58a88d768 | treatment of bottom ash, MSWI-WWT, WW from black chrome coating, slag compartment | GLO | 1994 - 2022 | ordinary transforming activity | Waste Treatment & Recycling | 3821:Treatment and disposal of non-hazardous waste | E - Water supply; sewerage, waste management and remediation activities | bd2d5b12-9690-411d-8e22-b04ea9a9e1fe | ReferenceProduct | bottom ash, MSWI-WWT, WW from black chrome coating | 3932: Ash and residue (except from the manufacture of iron or steel), containing metals or metallic compounds, except[…] | kg | 'bottom ash, MSWI-WWT, WW from black chrome coating' is a solid waste under the category of industrial wastes. This bottom ash is produced exclusively in the incineration of 'sewage sludge, 70% water, WWT, WW from black chrome coating' that in turn is produced exclusively from the wastewater treatment of 'WW from black chrome coating'. The composition of the bottom ash, is specific and dependent on the original composition of 'WW from black chrome coating' 'bottom ash, MSWI-WWT, WW from black chrome coating' contain the following fractions: 100% bottom ash. By the database default (and per unit of reference product),'bottom ash, MSWI-WWT, WW from black chrome coating' has 15.8628% water on wet mass basis (86.309% dry matter) and Carbon present is of only fossil origin (0.12% on a dry matter basis). It has no heating value. This kind of by-product (recyclable or waste) is generated in a specific treatment process, and as such is not intended to be used as for modelling waste outputs from other activities. In the ecoinvent database, treatment option/s for this by-product include: deposition (slag landfill). Based on the aforementioned treatments, this by-product receives, it is a non-hazardous waste. This by-product can be modelled on two levels: treatment activity and market activity. The former one refers to the specific technology treating the by-product while the latter level represents a mix of treatments. Users are encouraged to inspect the modelling assumptions of the treatment activities and when selecting the market to additionally inspect the treatment mix. Collection and transportation of this by-product is accounted in the respective market activity, users are advised to inspect and modify the average transportation distances for a case specific modelling. 'bottom ash, MSWI-WWT, WW from black chrome coating' is a solid waste under the category of industrial wastes. This bottom ash is produced exclusively in the incineration of 'sewage sludge, 70% water, WWT, WW from black chrome coating' that in turn is produced exclusively from the wastewater treatment of 'WW from black chrome coating'. The composition of the bottom ash, is specific and dependent on the original composition of 'WW from black chrome coating' 'bottom ash, MSWI-WWT, WW from black chrome coating' contain the following fractions: 100% bottom ash. By the database default (and per unit of reference product),'bottom ash, MSWI-WWT, WW from black chrome coating' has 15.8628% water on wet mass basis (86.309% dry matter) and Carbon present is of only fossil origin (0.12% on a dry matter basis). It has no heating value. This kind of by-product (recyclable or waste) is generated in a specific treatment process, and as such is not intended to be used as for modelling waste outputs from other activities. In the ecoinvent database, treatment option/s for this by-product include: deposition (slag landfill). Based on the aforementioned treatments, this by-product receives, it is a non-hazardous waste. This by-product can be modelled on two levels: treatment activity and market activity. The former one refers to the specific technology treating the by-product while the latter level represents a mix of treatments. Users are encouraged to inspect the modelling assumptions of the treatment activities and when selecting the market to additionally inspect the treatment mix. Collection and transportation of this by-product is accounted in the respective market activity, users are advised to inspect and modify the average transportation distances for a case specific modelling.
40803355-626f-4176-b1ec-2516ee7421b1 | treatment of used vegetable cooking oil, purification | GLO | 2003 - 2022 | ordinary transforming activity | Waste Treatment & Recycling | 3830:Materials recovery | E - Water supply; sewerage, waste management and remediation activities | 0b404a7a-c140-4b1b-a555-a7082a6012ef | ReferenceProduct | used vegetable cooking oil | 39120: Bran and other residues from the working of cereals or legumes; vegetable materials and vegetable waste, veget[…] | kg | 'used vegetable cooking oil' is a solid waste under the category of industrial wastes. It can be sourced in many and various ways and therefore it can belong in the following waste categories: residential, commercial and institutional. It is primarily generated in various industrial, residential and commercial activities. 'used vegetable cooking oil' contain the following fractions: 100% vegetable oil that consists of 93.7% triglycerides and 6.7% fatty acid methyl ester. By the database default (and per unit of reference product),'used vegetable cooking oil' has 0% water on wet mass basis (100% dry matter) and Carbon present is of only non-fossil origin (75% on a dry matter basis). It has a lower heating value of 38.4 MJ/kg . This kind of by-product (recyclable or waste) is generated from ordinary transforming activities, and as such can be considered for modelling waste outputs of comparable composition. In the ecoinvent database, treatment option/s for this by-product include: biological (anaerobic digestion). Based on the aforementioned treatments, this by-product receives, it is a non-hazardous waste. In addition, this by-product is used in the following processes: clinker production; treatment of used vegetable cooking oil, purification. This by-product can be modelled on two levels: treatment activity and market activity. The former one refers to the specific technology treating the by-product while the latter level represents a mix of treatments. Users are encouraged to inspect the modelling assumptions of the treatment activities and when selecting the market to additionally inspect the treatment mix. Collection and transportation of this by-product is accounted in the respective market activity, users are advised to inspect and modify the average transportation distances for a case specific modelling.
40803355-626f-4176-b1ec-2516ee7421b1 | treatment of used vegetable cooking oil, purification | GLO | 2003 - 2022 | ordinary transforming activity | Waste Treatment & Recycling | 3830:Materials recovery | E - Water supply; sewerage, waste management and remediation activities | e303fb73-b0e1-41ae-bddc-5e0e444eb3fb | ByProduct | used vegetable cooking oil, purified | 39120: Bran and other residues from the working of cereals or legumes; vegetable materials and vegetable waste, veget[…] | kg | 'used vegetable cooking oil, purified' is a solid waste under the category of industrial wastes. It is primarily generated in purification of used vegetable cooking oil. 'used vegetable cooking oil, purified' contain the following fractions: 100% vegetable oil. By the database default (and per unit of reference product),'used vegetable cooking oil, purified' has 0% water on wet mass basis (100% dry matter) and Carbon present is of both fossil (0.3% on a dry matter basis), and non-fossil origin (74.7% on a dry matter basis). It has a lower heating value of 38.4 MJ/kg . This kind of by-product (recyclable or waste) is generated from ordinary transforming activities, and as such can be considered for modelling waste outputs of comparable composition. In the ecoinvent database, this by-product is used in the following processes: treatment of waste cooking oil, purified, esterification. This by-product can be modelled on two levels: treatment activity and market activity. The former one refers to the specific technology treating the by-product while the latter level represents a mix of treatments. Users are encouraged to inspect the modelling assumptions of the treatment activities and when selecting the market to additionally inspect the treatment mix. Collection and transportation of this by-product is accounted in the respective market activity, users are advised to inspect and modify the average transportation distances for a case specific modelling.
40803355-626f-4176-b1ec-2516ee7421b1 | treatment of used vegetable cooking oil, purification | GLO | 2003 - 2022 | ordinary transforming activity | Waste Treatment & Recycling | 3830:Materials recovery | E - Water supply; sewerage, waste management and remediation activities | dcb70fd5-e305-4920-b68b-40697cc6a206 | ByProduct | waste polyethylene terephthalate | 39270: Waste, parings and scrap of plastics | kg | 'waste polyethylene terephthalate' is a solid waste under the category of industrial wastes. It can be sourced in many and various ways and therefore it can belong in all waste categories (commercial and institutional, industrial and construction and demolition). It is primarily generated in ventilation systems, textiles, primary zinc production and purification of used vegetable cooking oil. 'waste polyethylene terephthalate' contain the following fractions: 100% waste polyethylene terephthalate (PET). By the database default (and per unit of reference product),'waste polyethylene terephthalate' has 0.2% water on wet mass basis (99.8% dry matter) and Carbon present is of only fossil origin (55.41% on a dry matter basis). It has a higher heating value of 23.13 MJ/kg . This kind of by-product (recyclable or waste) is generated from ordinary transforming activities, and as such can be considered for modelling waste outputs of comparable composition. In the ecoinvent database, treatment option/s for this by-product include: deposition (sanitary landfill, unsanitary landfill), thermal (municipal incineration), uncontrolled forms of disposal (open dump, open burning). Based on the aforementioned treatments, this by-product receives, it is a non-hazardous waste. This by-product can be modelled on two levels: treatment activity and market activity. The former one refers to the specific technology treating the by-product while the latter level represents a mix of treatments. Users are encouraged to inspect the modelling assumptions of the treatment activities and when selecting the market to additionally inspect the treatment mix. Collection and transportation of this by-product is accounted in the respective market activity, users are advised to inspect and modify the average transportation distances for a case specific modelling. | 025038-59-9
40803355-626f-4176-b1ec-2516ee7421b1 | treatment of used vegetable cooking oil, purification | GLO | 2003 - 2022 | ordinary transforming activity | Waste Treatment & Recycling | 3830:Materials recovery | E - Water supply; sewerage, waste management and remediation activities | e8a51ec1-60cb-4ead-a948-ad1142c61918 | ByProduct | wastewater, average | 39990: Other wastes n.e.c. | m3 | 'wastewater, average' is a by-product (wastewater) produced from residential sources. It is generated from a wide range of residential, industrial and commercial activities. By the database default (and per unit of reference product),'wastewater, average' has the following physicochemical characteristics: C: 0.000000043979 kg/m3 , N: 0.031015 kg/m3 , P: 0.0044833 kg/m3. This by-product can have a regional-specific composition; users are prompted to refer to the properties of this wastewater (in activities treating them) for a detailed elemental composition. This kind of by-product (wastewater) is generated from ordinary transforming activities, and as such can be considered for modelling wastewater outputs of comparable composition. In the ecoinvent database, treatment option/s for this wastewater include: wastewater treatment plant. This by-product can be modelled on two levels: treatment activity and market activity. The former one refers to the specific technology treating the by-product while the latter level represents a mix of treatments. Users are encouraged to inspect the modelling assumptions of the treatment activities and when selecting the market to additionally inspect the treatment mix. Collection and transportation of wastewater is accounted in the respective market activity with the use of sewer infrastructure; Transportation of wastewater through a sewer grid results in losses until the wastewater enters the wastewater treatment plant. Direct emissions due to those losses are considered in the market activity. Losses are regional specific and thus users are encouraged to inspect the regional modelling assumptions.
b52b0010-166d-4446-bd3d-a54bb0da736b | market for sludge from FeCl3 production | GLO | 2011 - 2022 | market activity | Waste Treatment & Recycling | 3821:Treatment and disposal of non-hazardous waste | E - Water supply; sewerage, waste management and remediation activities | d098a1f3-2cfe-42d6-9694-3649a30ebb4a | ReferenceProduct | sludge from FeCl3 production | 39950: Wastes from chemical or allied industries | kg | 'sludge from FeCl3 production' is a solid waste under the category of industrial wastes. It is primarily generated in iron (III) chloride production. 'sludge from FeCl3 production' contain the following fractions: 100% sludge from FeCl3 production. By the database default (and per unit of reference product),'sludge from FeCl3 production' has 30% water on wet mass basis (70% dry matter) and it has no Carbon content. It has no heating value. This kind of by-product (recyclable or waste) is generated from ordinary transforming activities, and as such can be considered for modelling waste outputs of comparable composition. In the ecoinvent database, treatment option/s for this by-product include: deposition (underground deposit). Based on the aforementioned treatments, this by-product receives, it is a hazardous waste. This by-product can be modelled on two levels: treatment activity and market activity. The former one refers to the specific technology treating the by-product while the latter level represents a mix of treatments. Users are encouraged to inspect the modelling assumptions of the treatment activities and when selecting the market to additionally inspect the treatment mix. Collection and transportation of this by-product is accounted in the respective market activity, users are advised to inspect and modify the average transportation distances for a case specific modelling.
2879ad49-5c6f-569c-b742-17c07f8d51b7 | market for waste polyvinylchloride | AT | 2018 - 2022 | market activity | Waste Treatment & Recycling | 3821:Treatment and disposal of non-hazardous waste | E - Water supply; sewerage, waste management and remediation activities | 9219c94a-7a25-4a4c-b25d-c096fdd50d47 | ReferenceProduct | waste polyvinylchloride | 39270: Waste, parings and scrap of plastics | kg | 'waste polyvinylchloride' is a solid waste under the category of construction and demolition wastes. It can be sourced in many and various ways and therefore it can belong in all waste categories (commercial and institutional, industrial and construction and demolition). It is primarily generated in a wide range of production activities in many different sectors, like building infrastructure, metal processing, electric apparatuses, heavy machinery, etc. 'waste polyvinylchloride' contain the following fractions: 100% waste polyvinylchloride (PVC). By the database default (and per unit of reference product),'waste polyvinylchloride' has 0.2% water on wet mass basis (99.8% dry matter) and Carbon present is of only fossil origin (44.09% on a dry matter basis). It has a higher heating value of 21.67 MJ/kg . This kind of by-product (recyclable or waste) is generated from ordinary transforming activities, and as such can be considered for modelling waste outputs of comparable composition. In the ecoinvent database, treatment option/s for this by-product include: deposition (sanitary landfill, unsanitary landfill), thermal (municipal incineration), uncontrolled forms of disposal (open dump, open burning). Based on the aforementioned treatments, this by-product receives, it is a non-hazardous waste. This by-product can be modelled on two levels: treatment activity and market activity. The former one refers to the specific technology treating the by-product while the latter level represents a mix of treatments. Users are encouraged to inspect the modelling assumptions of the treatment activities and when selecting the market to additionally inspect the treatment mix. Collection and transportation of this by-product is accounted in the respective market activity, users are advised to inspect and modify the average transportation distances for a case specific modelling. | 009002-86-2
731f46ce-ede1-5496-a9f6-861b3f34cb0b | market for inorganic phosphorus fertiliser, as P2O5 | SI | 2016 - 2022 | market activity | Agriculture & Animal Husbandry | 0161:Support activities for crop production | A - Agriculture, forestry and fishing | 5321a299-0c03-4bfc-9dda-d020456f6b2e | ReferenceProduct | inorganic phosphorus fertiliser, as P2O5 | 3462: Mineral or chemical fertilizers, phosphatic | kg | 'inorganic phosphorus fertiliser, as P2O5' is an inorganic substance with a CAS no. : . It is called 'which is supplying the nutrient of Phosphorus to the plants' under IUPAC naming and its molecular formula is: . It is mostly solid (else liquid) under normal conditions of temperature and pressure. The product represents an equivalent form of Phosphorus that is present in the fertiliser and is expressed as a mass of pure phosphorus pentoxide (P2O5). Modelling this substance in a solution requires the user to add the solvent of their choice in their models. There is no publicly available information about the consumption of this substance on a consumer level. There is no publicly available information about the consumption of this substance on industrial sites. Based on EU regulations (REGULATION (EU) 2019/1009), if this substance would be used as fertiliser, it could be labelled as N-P-K of: the N-P-K can vary depending on the fertiliser.
ab60dae7-ba70-5fe8-bc16-ada6aceea86f | market for sewage sludge, 97% water, WWT, WW from grass refinery | GLO | 2010 - 2022 | market activity | Waste Treatment & Recycling | 3821:Treatment and disposal of non-hazardous waste | E - Water supply; sewerage, waste management and remediation activities | c9e10451-3a2c-4c7b-87a8-2a2a5cc677ab | ReferenceProduct | sewage sludge, 97% water, WWT, WW from grass refinery | 39920: Sewage sludge | kg | 'sewage sludge, 97% water, WWT, WW from grass refinery' is a liquid waste under the category of industrial wastes. This sewage sludge is produced exclusively in the wastewater treatment of 'WW from grass refinery'. The composition of the sewage sludge, is specific to and dependent on the original composition of 'WW from grass refinery'. 'sewage sludge, 97% water, WWT, WW from grass refinery' contain the following fractions: 100% sewage sludge with 97% water content. By the database default (and per unit of reference product),'sewage sludge, 97% water, WWT, WW from grass refinery' has 97% water on wet mass basis (3% dry matter) and Carbon present is of both fossil (0.58% on a dry matter basis), and non-fossil origin (56% on a dry matter basis). It has a higher heating value of 208.61 MJ/kg . This kind of by-product (recyclable or waste) is generated in a specific treatment process, and as such is not intended to be used as for modelling waste outputs from other activities. In the ecoinvent database, treatment option/s for this by-product include: deposition (landfarming). Based on the aforementioned treatments, this by-product receives, it is a non-hazardous waste. This by-product can be modelled on two levels: treatment activity and market activity. The former one refers to the specific technology treating the by-product while the latter level represents a mix of treatments. Users are encouraged to inspect the modelling assumptions of the treatment activities and when selecting the market to additionally inspect the treatment mix. Collection and transportation of this by-product is accounted in the respective market activity, users are advised to inspect and modify the average transportation distances for a case specific modelling. 'sewage sludge, 97% water, WWT, WW from grass refinery' is a liquid waste under the category of industrial wastes. This sewage sludge is produced exclusively in the wastewater treatment of 'WW from grass refinery'. The composition of the sewage sludge, is specific to and dependent on the original composition of 'WW from grass refinery'. 'sewage sludge, 97% water, WWT, WW from grass refinery' contain the following fractions: 100% sewage sludge with 97% water content. By the database default (and per unit of reference product),'sewage sludge, 97% water, WWT, WW from grass refinery' has 97% water on wet mass basis (3% dry matter) and Carbon present is of both fossil (0.58% on a dry matter basis), and non-fossil origin (56% on a dry matter basis). It has a higher heating value of 208.61 MJ/kg . This kind of by-product (recyclable or waste) is generated in a specific treatment process, and as such is not intended to be used as for modelling waste outputs from other activities. In the ecoinvent database, treatment option/s for this by-product include: deposition (landfarming). Based on the aforementioned treatments, this by-product receives, it is a non-hazardous waste. This by-product can be modelled on two levels: treatment activity and market activity. The former one refers to the specific technology treating the by-product while the latter level represents a mix of treatments. Users are encouraged to inspect the modelling assumptions of the treatment activities and when selecting the market to additionally inspect the treatment mix. Collection and transportation of this by-product is accounted in the respective market activity, users are advised to inspect and modify the average transportation distances for a case specific modelling.
4e051fca-96ab-47ef-b547-9823f86895f5 | market for carrot | GLO | 2010 - 2022 | market activity | Agriculture & Animal Husbandry | 0113:Growing of vegetables and melons, roots and tubers | A - Agriculture, forestry and fishing | ed50040b-8630-4560-9b12-dd6cb2c9d741 | ReferenceProduct | carrot | 01251: Carrots and turnips | kg | The product 'carrot' is a root vegetable. It is an annual crop.
4e051fca-96ab-47ef-b547-9823f86895f5 | market for carrot | GLO | 2010 - 2022 | market activity | Agriculture & Animal Husbandry | 0113:Growing of vegetables and melons, roots and tubers | A - Agriculture, forestry and fishing | 50306184-2a7e-4825-8e5d-fe8e674d1274 | ByProduct | biowaste | 391: Wastes from food and tobacco industry | kg | 'biowaste' is a solid waste under the category of residential wastes. It can be sourced in many and various ways and therefore it can belong in all waste categories (commercial and institutional, industrial and construction and demolition). It is primarily generated in production, processing and transport of agricultural products. 'biowaste' contain the following fractions: 100% organic waste (green leaves, straw of cereal, manure liquid porc, manure liquid beef, manure solid, compost young, compost manure, etc). By the database default (and per unit of reference product),'biowaste' has 60% water on wet mass basis (40% dry matter) and Carbon present is of only non-fossil origin (16.24% on a dry matter basis). It has a higher heating value of 6.087 MJ/kg . This kind of by-product (recyclable or waste) is generated from ordinary transforming activities, and as such can be considered for modelling waste outputs of comparable composition. In the ecoinvent database, treatment option/s for this by-product include: biological (anaerobic digestion, industrial composting), thermal (municipal incineration), uncontrolled forms of disposal (open dump). Based on the aforementioned treatments, this by-product receives, it is a non-hazardous waste. In addition, this by-product is used in the following processes: clinker production. This by-product can be modelled on two levels: treatment activity and market activity. The former one refers to the specific technology treating the by-product while the latter level represents a mix of treatments. Users are encouraged to inspect the modelling assumptions of the treatment activities and when selecting the market to additionally inspect the treatment mix. Collection and transportation of this by-product is accounted in the respective market activity, users are advised to inspect and modify the average transportation distances for a case specific modelling.
aca08912-de8d-57ab-b9b3-e8ddc8f3323b | refinery gas production, petroleum refinery operation | CO | 2014 - 2022 | ordinary transforming activity | Fuels | 1920:Manufacture of refined petroleum products | C - Manufacturing | 6d423844-bec8-46c9-b905-dc609e79aa61 | ReferenceProduct | refinery gas | 33429: Other petroleum gases or gaseous hydrocarbons, except natural gas | kg | refinery gas' is a fossil fuel with a calorific value of 50.3 MJ/kg. It is used as a gaseous fuel and is sourced from petroleum refineries. Its main applications are in the following sectors: industrial power source.
aca08912-de8d-57ab-b9b3-e8ddc8f3323b | refinery gas production, petroleum refinery operation | CO | 2014 - 2022 | ordinary transforming activity | Fuels | 1920:Manufacture of refined petroleum products | C - Manufacturing | e5208079-1561-4537-a1f8-863db2702d0f | ByProduct | hazardous waste, for incineration | 39: Wastes or scraps | kg | 'hazardous waste, for incineration' is a solid waste under the category of industrial wastes. It can be sourced in many and various ways and therefore it can belong in all waste categories (commercial and institutional, industrial and construction and demolition). It is primarily generated in a wide range of activities in different sectors. 'hazardous waste, for incineration' contain the following fractions: 100% average hazardous waste average (e.g. soil contaminated with mineral oil, acids, solvents, emulsions with metals, oil mixtures from e.g., oil separator, non-metallic shredder residues, electrostatic precipitator ashes from waste incineration, wastes and distillation residues from organic synthesis, or road gutter sludge). By the database default (and per unit of reference product),'hazardous waste, for incineration' has 25% water on wet mass basis (75% dry matter) and Carbon present is of only fossil origin (55.47% on a dry matter basis). It has a lower heating value of 17 MJ/kg . This kind of by-product (recyclable or waste) is generated from ordinary transforming activities, and as such can be considered for modelling waste outputs of comparable composition. In the ecoinvent database, treatment option/s for this by-product include: thermal (hazardous waste incineration). Based on the aforementioned treatments, this by-product receives, it is a hazardous waste. This by-product can be modelled on two levels: treatment activity and market activity. The former one refers to the specific technology treating the by-product while the latter level represents a mix of treatments. Users are encouraged to inspect the modelling assumptions of the treatment activities and when selecting the market to additionally inspect the treatment mix. Collection and transportation of this by-product is accounted in the respective market activity, users are advised to inspect and modify the average transportation distances for a case specific modelling.
aca08912-de8d-57ab-b9b3-e8ddc8f3323b | refinery gas production, petroleum refinery operation | CO | 2014 - 2022 | ordinary transforming activity | Fuels | 1920:Manufacture of refined petroleum products | C - Manufacturing | 6047c525-49b7-4a7d-baf6-a61283e5eda9 | ByProduct | hazardous waste, for underground deposit | 39: Wastes or scraps | kg | 'hazardous waste, for underground deposit' is a solid waste under the category of industrial wastes. It can be sourced in many and various ways and therefore it can belong in all waste categories (commercial and institutional, industrial and construction and demolition). It is primarily generated in a wide range of activities in different sectors. 'hazardous waste, for underground deposit' contain the following fractions: 100% inert waste meant for underground deposit. Due to lack of data, the composition of this waste is approximated with the known fraction of the municipal solid waste incineration residues. By the database default (and per unit of reference product),'hazardous waste, for underground deposit' has 0% water on wet mass basis (100% dry matter) and Carbon present is of only fossil origin (55.47% on a dry matter basis). It has no heating value. This kind of by-product (recyclable or waste) is generated from ordinary transforming activities, and as such can be considered for modelling waste outputs of comparable composition. In the ecoinvent database, treatment option/s for this by-product include: deposition (underground deposit). Based on the aforementioned treatments, this by-product receives, it is a hazardous waste. This by-product can be modelled on two levels: treatment activity and market activity. The former one refers to the specific technology treating the by-product while the latter level represents a mix of treatments. Users are encouraged to inspect the modelling assumptions of the treatment activities and when selecting the market to additionally inspect the treatment mix. Collection and transportation of this by-product is accounted in the respective market activity, users are advised to inspect and modify the average transportation distances for a case specific modelling.
aca08912-de8d-57ab-b9b3-e8ddc8f3323b | refinery gas production, petroleum refinery operation | CO | 2014 - 2022 | ordinary transforming activity | Fuels | 1920:Manufacture of refined petroleum products | C - Manufacturing | 6de9a46d-c36d-4485-a79c-93ba2b57563b | ByProduct | refinery sludge | 39920: Sewage sludge | kg | 'refinery sludge' is a solid waste under the category of industrial wastes. It is primarily generated in fuel and mineral oil refineries. 'refinery sludge' contain the following fractions: 100% refinery sludge. By the database default (and per unit of reference product),'refinery sludge' has 89.5% water on wet mass basis (10.5% dry matter) and Carbon present is of only fossil origin (76.79% on a dry matter basis). It has a lower heating value of 2.45 MJ/kg . This kind of by-product (recyclable or waste) is generated from ordinary transforming activities, and as such can be considered for modelling waste outputs of comparable composition. In the ecoinvent database, treatment option/s for this by-product include: deposition (sanitary landfill, landfarming), thermal (hazardous waste incineration). Based on the aforementioned treatments this by-product receives, it can be both a hazardous and a non-hazardous waste. This by-product can be modelled on two levels: treatment activity and market activity. The former one refers to the specific technology treating the by-product while the latter level represents a mix of treatments. Users are encouraged to inspect the modelling assumptions of the treatment activities and when selecting the market to additionally inspect the treatment mix. Collection and transportation of this by-product is accounted in the respective market activity, users are advised to inspect and modify the average transportation distances for a case specific modelling.
aca08912-de8d-57ab-b9b3-e8ddc8f3323b | refinery gas production, petroleum refinery operation | CO | 2014 - 2022 | ordinary transforming activity | Fuels | 1920:Manufacture of refined petroleum products | C - Manufacturing | 27a9b2b8-30cd-45a6-bf1a-9c1f7afde003 | ByProduct | waste gypsum | 39: Wastes or scraps | kg | 'waste gypsum' is a solid waste under the category of industrial wastes. It is primarily generated in refinery operation of various fuels. 'waste gypsum' contain the following fractions: 100% waste gypsum. By the database default (and per unit of reference product),'waste gypsum' has 19.4% water on wet mass basis (80.6% dry matter) and it has no Carbon content. It has no heating value. This kind of by-product (recyclable or waste) is generated from ordinary transforming activities, and as such can be considered for modelling waste outputs of comparable composition. In the ecoinvent database, treatment option/s for this by-product include: deposition (inert material landfill, sanitary landfill). Based on the aforementioned treatments, this by-product receives, it is a non-hazardous waste. This by-product can be modelled on two levels: treatment activity and market activity. The former one refers to the specific technology treating the by-product while the latter level represents a mix of treatments. Users are encouraged to inspect the modelling assumptions of the treatment activities and when selecting the market to additionally inspect the treatment mix. Collection and transportation of this by-product is accounted in the respective market activity, users are advised to inspect and modify the average transportation distances for a case specific modelling. | 013397-24-5
c60d7f47-d017-5ca8-8c19-e4bd94a5c0b1 | market for blast furnace sludge, for recovery | GLO | 2008 - 2022 | market activity | Waste Treatment & Recycling; Metals | 3821:Treatment and disposal of non-hazardous waste | E - Water supply; sewerage, waste management and remediation activities | e7f3cc01-e67c-5d20-8254-6786322c0c77 | ReferenceProduct | blast furnace sludge, for recovery | 39310: Slag, dross, scalings and other waste from the manufacture of iron or steel | kg | Sludges are produced during wet scrubbing of flue gases produced during steelmaking. They comprise, in principle, iron and other metal oxides, but composition varies widely based on technology level, charge composition, and the types and quantities of additives that are used. Blast furnace (BF) sludges may be sent for internal or external recovery or disposal. This represents high grade material that is sent for recovery.
c60d7f47-d017-5ca8-8c19-e4bd94a5c0b1 | market for blast furnace sludge, for recovery | GLO | 2008 - 2022 | market activity | Waste Treatment & Recycling; Metals | 3821:Treatment and disposal of non-hazardous waste | E - Water supply; sewerage, waste management and remediation activities | e7f3cc01-e67c-5d20-8254-6786322c0c77 | ByProduct | blast furnace sludge, for recovery | 39310: Slag, dross, scalings and other waste from the manufacture of iron or steel | kg | Sludges are produced during wet scrubbing of flue gases produced during steelmaking. They comprise, in principle, iron and other metal oxides, but composition varies widely based on technology level, charge composition, and the types and quantities of additives that are used. Blast furnace (BF) sludges may be sent for internal or external recovery or disposal. This represents high grade material that is sent for recovery.
9ddd3c59-2be4-4fe4-b218-7d20299d6bd4 | wood preservation, spray tunnel/deluging, solvent-based preservative, outdoor use, no ground contact | RER | 2012 - 2022 | ordinary transforming activity | Wood | 1610:Sawmilling and planing of wood | C - Manufacturing | aaa19cdb-3011-46eb-9f08-a340a730c7bc | ReferenceProduct | wood preservation, spray tunnel/deluging, organic solvent-based, outdoor use, no ground contact | 54730: Painting services | kg | This is delivering the service of wood preservation with spray tunnel/deluging method. The service represents the surface treatment of 1kg dried wood with wood preservative for use class 3 (outdoor use with no ground contact) based on organic solvents in the automated spraying or deluging process. The process includes inputs of the wood preservative, electricity consumption, infrastructure and emissions. The input of wood is excluded and should be added manually.
297c7d26-c708-4f2f-be63-de60b3f405f7 | amination of chlorosilane | GLO | 2000 - 2022 | ordinary transforming activity | Chemicals | 2011:Manufacture of basic chemicals | C - Manufacturing | 1a7d7241-bf40-4310-ac79-e8d950ee7fd8 | ReferenceProduct | hexamethyldisilazane | 34150: Amine-function compounds; oxygen-function amino-compounds, except lysine and its esters and salts thereof and […] | kg | 'hexamethyldisilazane' is an organic substance with a CAS no. : 000999-97-3. It is called '[dimethyl-(trimethylsilylamino)silyl]methane' under IUPAC naming and its molecular formula is: C6H19NSi2. It is liquid under normal conditions of temperature and pressure with an ammonia-like odor. It is modelled as a pure substance. Modelling this substance in a solution requires the user to add the solvent of their choice in their models. There is no publicly available information about the consumption of this substance on a consumer level. On industrial sites, the substance is used for the manufacture of products in the following sectors: chemicals. | 000999-97-3
297c7d26-c708-4f2f-be63-de60b3f405f7 | amination of chlorosilane | GLO | 2000 - 2022 | ordinary transforming activity | Chemicals | 2011:Manufacture of basic chemicals | C - Manufacturing | e03dc076-23ea-4705-b9f5-7bba07abd0ae | ByProduct | ammonium chloride | 34653: Ammonium chloride; nitrites | kg | 'ammonium chloride' is an inorganic substance with a CAS no. : 012125-02-9. It is called 'azanium;chloride' under IUPAC naming and its molecular formula is: ClH4N. It is solid under normal conditions of temperature and pressure. It is modelled as a pure substance. Modelling this substance in a solution requires the user to add the solvent of their choice in their models. On a consumer level, is used in the following products: cosmetics and personal care products, fertilisers, welding & soldering products, pH regulators and water treatment products, plant protection products, adhesives and sealants, metal surface treatment products, pharmaceuticals, washing & cleaning products and electrolytes for batteries. On industrial sites, the substance is used for the manufacture of products in the following sectors: scientific research and development, for the manufacture of: chemicals, textile, leather or fur, fabricated metal products and metals. | 012125-02-9
f22db0c3-c575-4139-af5d-cc7d3f1c7461 | colemanite mine operation and beneficiation | GLO | 2008 - 2022 | ordinary transforming activity | Resource Extraction; Minerals; Agriculture & Animal Husbandry | 0891:Mining of chemical and fertilizer minerals | B - Mining and quarrying | 71051431-fb13-4033-a896-2c6ef0705d71 | ReferenceProduct | calcium borates | 346: Fertilizers and pesticides | kg | 'calcium borates' is an inorganic substance with a CAS no. : 12007-56-6. It is called 'calcium borate' under IUPAC naming and its molecular formula is: Ca3B2O6. It is solid under normal conditions of temperature and pressure. It is modelled as a pure substance. Modelling this substance in a solution requires the user to add the solvent of their choice in their models. On a consumer level, is used in the following products: soap and detergents. On industrial sites, the substance is used for the manufacture of products in the following sectors: waste treatment, polymers, glass and agriculture. | 012007-56-6
f22db0c3-c575-4139-af5d-cc7d3f1c7461 | colemanite mine operation and beneficiation | GLO | 2008 - 2022 | ordinary transforming activity | Resource Extraction; Minerals; Agriculture & Animal Husbandry | 0891:Mining of chemical and fertilizer minerals | B - Mining and quarrying | 298f3d35-7fe8-47be-9677-ec12e23eafa8 | ByProduct | non-sulfidic tailing, off-site | 39: Wastes or scraps | kg | 'non-sulfidic tailing, off-site' is a solid waste under the category of industrial wastes. It is primarily generated in minerals and metals mining and extraction processes. 'non-sulfidic tailing, off-site' contain the following fractions: sulphidic tailings from non-ferrous metal . By the database default (and per unit of reference product),'non-sulfidic tailing, off-site' has 30% water on wet mass basis (70% dry matter) and it has no Carbon content. It has no heating value. This kind of by-product (recyclable or waste) is generated from ordinary transforming activities, and as such can be considered for modelling waste outputs of comparable composition. In the ecoinvent database, this by-product is used in the following processes: treatment of non-sulfidic tailing, off-site. Based on the aforementioned treatments, this by-product receives, it is a non-hazardous waste. This by-product can be modelled on two levels: treatment activity and market activity. The former one refers to the specific technology treating the by-product while the latter level represents a mix of treatments. Users are encouraged to inspect the modelling assumptions of the treatment activities and when selecting the market to additionally inspect the treatment mix. Collection and transportation of this by-product is accounted in the respective market activity, users are advised to inspect and modify the average transportation distances for a case specific modelling.
f22db0c3-c575-4139-af5d-cc7d3f1c7461 | colemanite mine operation and beneficiation | GLO | 2008 - 2022 | ordinary transforming activity | Resource Extraction; Minerals; Agriculture & Animal Husbandry | 0891:Mining of chemical and fertilizer minerals | B - Mining and quarrying | e8a51ec1-60cb-4ead-a948-ad1142c61918 | ByProduct | wastewater, average | 39990: Other wastes n.e.c. | m3 | 'wastewater, average' is a by-product (wastewater) produced from residential sources. It is generated from a wide range of residential, industrial and commercial activities. By the database default (and per unit of reference product),'wastewater, average' has the following physicochemical characteristics: C: 0.000000043979 kg/m3 , N: 0.031015 kg/m3 , P: 0.0044833 kg/m3. This by-product can have a regional-specific composition; users are prompted to refer to the properties of this wastewater (in activities treating them) for a detailed elemental composition. This kind of by-product (wastewater) is generated from ordinary transforming activities, and as such can be considered for modelling wastewater outputs of comparable composition. In the ecoinvent database, treatment option/s for this wastewater include: wastewater treatment plant. This by-product can be modelled on two levels: treatment activity and market activity. The former one refers to the specific technology treating the by-product while the latter level represents a mix of treatments. Users are encouraged to inspect the modelling assumptions of the treatment activities and when selecting the market to additionally inspect the treatment mix. Collection and transportation of wastewater is accounted in the respective market activity with the use of sewer infrastructure; Transportation of wastewater through a sewer grid results in losses until the wastewater enters the wastewater treatment plant. Direct emissions due to those losses are considered in the market activity. Losses are regional specific and thus users are encouraged to inspect the regional modelling assumptions.
5273e382-d032-580a-a8f7-68df8e192bc1 | market for sewage sludge, 70% water, WWT, WW from liquid crystal production | CH | 2010 - 2022 | market activity | Waste Treatment & Recycling | 3821:Treatment and disposal of non-hazardous waste | E - Water supply; sewerage, waste management and remediation activities | d14b0d95-ffee-4c13-b8c7-2bee7983f4f4 | ReferenceProduct | sewage sludge, 70% water, WWT, WW from liquid crystal production | 39920: Sewage sludge | kg | 'sewage sludge, 70% water, WWT, WW from liquid crystal production' is a liquid waste under the category of industrial wastes. This sewage sludge is produced exclusively in the wastewater treatment of 'WW from liquid crystal production'. The composition of the sewage sludge, is specific to and dependent on the original composition of 'WW from liquid crystal production'. 'sewage sludge, 70% water, WWT, WW from liquid crystal production' contain the following fractions: 100% sewage sludge with 70% water content. By the database default (and per unit of reference product),'sewage sludge, 70% water, WWT, WW from liquid crystal production' has 70% water on wet mass basis (30% dry matter) and Carbon present is of only fossil origin (56.56% on a dry matter basis). It has a higher heating value of 25.32 MJ/kg and a lower heating value of 18.66 MJ/kg . This kind of by-product (recyclable or waste) is generated in a specific treatment process, and as such is not intended to be used as for modelling waste outputs from other activities. In the ecoinvent database, treatment option/s for this by-product include: thermal (municipal incineration). Based on the aforementioned treatments, this by-product receives, it is a non-hazardous waste. This by-product can be modelled on two levels: treatment activity and market activity. The former one refers to the specific technology treating the by-product while the latter level represents a mix of treatments. Users are encouraged to inspect the modelling assumptions of the treatment activities and when selecting the market to additionally inspect the treatment mix. Collection and transportation of this by-product is accounted in the respective market activity, users are advised to inspect and modify the average transportation distances for a case specific modelling. 'sewage sludge, 70% water, WWT, WW from liquid crystal production' is a liquid waste under the category of industrial wastes. This sewage sludge is produced exclusively in the wastewater treatment of 'WW from liquid crystal production'. The composition of the sewage sludge, is specific to and dependent on the original composition of 'WW from liquid crystal production'. 'sewage sludge, 70% water, WWT, WW from liquid crystal production' contain the following fractions: 100% sewage sludge with 70% water content. By the database default (and per unit of reference product),'sewage sludge, 70% water, WWT, WW from liquid crystal production' has 70% water on wet mass basis (30% dry matter) and Carbon present is of only fossil origin (56.56% on a dry matter basis). It has a higher heating value of 25.32 MJ/kg and a lower heating value of 18.66 MJ/kg . This kind of by-product (recyclable or waste) is generated in a specific treatment process, and as such is not intended to be used as for modelling waste outputs from other activities. In the ecoinvent database, treatment option/s for this by-product include: thermal (municipal incineration). Based on the aforementioned treatments, this by-product receives, it is a non-hazardous waste. This by-product can be modelled on two levels: treatment activity and market activity. The former one refers to the specific technology treating the by-product while the latter level represents a mix of treatments. Users are encouraged to inspect the modelling assumptions of the treatment activities and when selecting the market to additionally inspect the treatment mix. Collection and transportation of this by-product is accounted in the respective market activity, users are advised to inspect and modify the average transportation distances for a case specific modelling.
04e4f24a-2927-4414-b2a9-86ac82e474bf | market for rape oil, crude | CH | 2004 - 2022 | market activity | Agriculture & Animal Husbandry | 1040:Manufacture of vegetable and animal oils and fats | C - Manufacturing | 1ef8a081-f479-4c8e-bba3-aba6d37de904 | ReferenceProduct | rape oil, crude | 21641: Rape, colza and mustard oil, crude | kg | The product 'rape oil, crude' is a vegetable oil extracted from rape. 'Rape oil, crude' is produced by means of cold-press extraction in an oil mill producing rape meal and crude oil. The crude oil is further refined to become edible or used as it is to produce biodiesel. | 008002-13-9
04e4f24a-2927-4414-b2a9-86ac82e474bf | market for rape oil, crude | CH | 2004 - 2022 | market activity | Agriculture & Animal Husbandry | 1040:Manufacture of vegetable and animal oils and fats | C - Manufacturing | 6666335b-58fd-4687-9e8e-4235d8dd7b20 | ByProduct | fly ash and scrubber sludge | 39: Wastes or scraps | kg | 'fly ash and scrubber sludge' is a solid waste under the category of industrial wastes. It is primarily generated in a wide range of activities in electricity and heat production and metals processing. 'fly ash and scrubber sludge' contain the following fractions: 100% separator sludge. By the database default (and per unit of reference product),'fly ash and scrubber sludge' has 90% water on wet mass basis (10% dry matter) and Carbon present is of only fossil origin (16.7% on a dry matter basis). It has a higher heating value of 0.9 MJ/kg . This kind of by-product (recyclable or waste) is generated from ordinary transforming activities, and as such can be considered for modelling waste outputs of comparable composition. In the ecoinvent database, treatment option/s for this by-product include: thermal (hazardous waste incineration). Based on the aforementioned treatments, this by-product receives, it is a hazardous waste. This by-product can be modelled on two levels: treatment activity and market activity. The former one refers to the specific technology treating the by-product while the latter level represents a mix of treatments. Users are encouraged to inspect the modelling assumptions of the treatment activities and when selecting the market to additionally inspect the treatment mix. Collection and transportation of this by-product is accounted in the respective market activity, users are advised to inspect and modify the average transportation distances for a case specific modelling.
04e4f24a-2927-4414-b2a9-86ac82e474bf | market for rape oil, crude | CH | 2004 - 2022 | market activity | Agriculture & Animal Husbandry | 1040:Manufacture of vegetable and animal oils and fats | C - Manufacturing | 27da8130-82ba-485c-a800-b89efdcb0491 | ByProduct | municipal solid waste | 39910: Municipal waste | kg | 'municipal solid waste' is a solid waste under the category of residential wastes. It can be sourced in many and various ways and therefore it can belong in all waste categories (commercial and institutional, industrial and construction and demolition). It is primarily generated in a wide range of activities from many different sectors. 'municipal solid waste' contain the following fractions: plastics, paper, glass, metals, organic waste, textiles and potentially others. . By the database default (and per unit of reference product),'municipal solid waste' has 22.9% water on wet mass basis (77.1% dry matter) and Carbon present is of both fossil (17.15% on a dry matter basis), and non-fossil origin (26.17% on a dry matter basis). It has a lower heating value of 11.74 MJ/kg . This kind of by-product (recyclable or waste) is generated from ordinary transforming activities, and as such can be considered for modelling waste outputs of comparable composition. In the ecoinvent database, treatment option/s for this by-product include: deposition (sanitary landfill, unsanitary landfill), thermal (municipal incineration), uncontrolled forms of disposal (open dump, open burning). Based on the aforementioned treatments, this by-product receives, it is a non-hazardous waste. In addition, this by-product is used in the following processes: clinker production; treatment of municipal solid waste, incineration. This by-product can be modelled on two levels: treatment activity and market activity. The former one refers to the specific technology treating the by-product while the latter level represents a mix of treatments. Users are encouraged to inspect the modelling assumptions of the treatment activities and when selecting the market to additionally inspect the treatment mix. Collection and transportation of this by-product is accounted in the respective market activity, users are advised to inspect and modify the average transportation distances for a case specific modelling.
04e4f24a-2927-4414-b2a9-86ac82e474bf | market for rape oil, crude | CH | 2004 - 2022 | market activity | Agriculture & Animal Husbandry | 1040:Manufacture of vegetable and animal oils and fats | C - Manufacturing | d50f0afb-0fac-404e-80c3-2e9c0daee651 | ByProduct | rainwater mineral oil storage | 39990: Other wastes n.e.c. | m3 | 'rainwater mineral oil storage' is a by-product (wastewater) produced from industrial sources. It is generated from pipeline losses during the transport of different kind of fuels (petrol, diesel, kerosene, etc). By the database default (and per unit of reference product),'rainwater mineral oil storage' has the following physicochemical characteristics: C: 0.000000011518 kg/m3 , N: 0.00128 kg/m3 , P: 0.00066 kg/m3. This by-product can have a regional-specific composition; users are prompted to refer to the properties of this wastewater (in activities treating them) for a detailed elemental composition. This kind of by-product (wastewater) is generated from ordinary transforming activities, and as such can be considered for modelling wastewater outputs of comparable composition. In the ecoinvent database, treatment option/s for this wastewater include: wastewater treatment plant. This by-product can be modelled on two levels: treatment activity and market activity. The former one refers to the specific technology treating the by-product while the latter level represents a mix of treatments. Users are encouraged to inspect the modelling assumptions of the treatment activities and when selecting the market to additionally inspect the treatment mix. Collection and transportation of wastewater is accounted in the respective market activity with the use of sewer infrastructure; Transportation of wastewater through a sewer grid results in losses until the wastewater enters the wastewater treatment plant. Direct emissions due to those losses are considered in the market activity. Losses are regional specific and thus users are encouraged to inspect the regional modelling assumptions.
04e4f24a-2927-4414-b2a9-86ac82e474bf | market for rape oil, crude | CH | 2004 - 2022 | market activity | Agriculture & Animal Husbandry | 1040:Manufacture of vegetable and animal oils and fats | C - Manufacturing | e8a51ec1-60cb-4ead-a948-ad1142c61918 | ByProduct | wastewater, average | 39990: Other wastes n.e.c. | m3 | 'wastewater, average' is a by-product (wastewater) produced from residential sources. It is generated from a wide range of residential, industrial and commercial activities. By the database default (and per unit of reference product),'wastewater, average' has the following physicochemical characteristics: C: 0.000000043979 kg/m3 , N: 0.031015 kg/m3 , P: 0.0044833 kg/m3. This by-product can have a regional-specific composition; users are prompted to refer to the properties of this wastewater (in activities treating them) for a detailed elemental composition. This kind of by-product (wastewater) is generated from ordinary transforming activities, and as such can be considered for modelling wastewater outputs of comparable composition. In the ecoinvent database, treatment option/s for this wastewater include: wastewater treatment plant. This by-product can be modelled on two levels: treatment activity and market activity. The former one refers to the specific technology treating the by-product while the latter level represents a mix of treatments. Users are encouraged to inspect the modelling assumptions of the treatment activities and when selecting the market to additionally inspect the treatment mix. Collection and transportation of wastewater is accounted in the respective market activity with the use of sewer infrastructure; Transportation of wastewater through a sewer grid results in losses until the wastewater enters the wastewater treatment plant. Direct emissions due to those losses are considered in the market activity. Losses are regional specific and thus users are encouraged to inspect the regional modelling assumptions.
eb7ec3a4-ae29-4698-a1ce-6ffb6e5acf57 | heat production, at solar+gas heating, tube collector, one-family house, combined system | GLO | 2002 - 2022 | ordinary transforming activity | Heat | 3530:Steam and air conditioning supply | D - Electricity, gas, steam and air conditioning supply | c8fb0714-fd9c-4d82-b7b7-5fee0801c85c | ReferenceProduct | heat, solar+gas, one-family house, for combined system | 17300: Steam and hot water | MJ | This product represents heat measured in MJ. Heat for hot water and room heating (combined system) is produced with a combination of a solar collector system and auxiliary heating unit powered by natural gas. The collector system is made up of a pump, a water storage, tubes and the collector itself. This heat product is intended for a one-family house. Approx. 30% of heat delivered is produced through the collector system.
525868ce-b7cd-5705-bac8-23e9f14fe343 | market for sewage sludge, 97% water, WWT[R], WW from anaerobic digestion of whey | CH | 2010 - 2022 | market activity | Waste Treatment & Recycling | 3821:Treatment and disposal of non-hazardous waste | E - Water supply; sewerage, waste management and remediation activities | 22aff08d-8f7b-4729-a98c-64df8747814f | ReferenceProduct | sewage sludge, 97% water, WWT[R], WW from anaerobic digestion of whey | 39920: Sewage sludge | kg | 'sewage sludge, 97% water, WWT[R], WW from anaerobic digestion of whey' is a liquid waste under the category of industrial wastes. This sewage sludge is produced exclusively in the wastewater treatment of 'WW from anaerobic digestion of whey'. The composition of the sewage sludge, is specific to and dependent on the original composition of 'WW from anaerobic digestion of whey'. 'sewage sludge, 97% water, WWT[R], WW from anaerobic digestion of whey' contain the following fractions: . By the database default (and per unit of reference product),'sewage sludge, 97% water, WWT[R], WW from anaerobic digestion of whey' has 97% water on wet mass basis (3% dry matter) and it has no Carbon content. It has a higher heating value of 25.4914 MJ/kg . This kind of by-product (recyclable or waste) is generated in a specific treatment process, and as such is not intended to be used as for modelling waste outputs from other activities. In the ecoinvent database, treatment option/s for this by-product include: deposition (landfarming). Based on the aforementioned treatments, this by-product receives, it is a non-hazardous waste. This by-product can be modelled on two levels: treatment activity and market activity. The former one refers to the specific technology treating the by-product while the latter level represents a mix of treatments. Users are encouraged to inspect the modelling assumptions of the treatment activities and when selecting the market to additionally inspect the treatment mix. Collection and transportation of this by-product is accounted in the respective market activity, users are advised to inspect and modify the average transportation distances for a case specific modelling. 'sewage sludge, 97% water, WWT[R], WW from anaerobic digestion of whey' is a liquid waste under the category of industrial wastes. This sewage sludge is produced exclusively in the wastewater treatment of 'WW from anaerobic digestion of whey'. The composition of the sewage sludge, is specific to and dependent on the original composition of 'WW from anaerobic digestion of whey'. 'sewage sludge, 97% water, WWT[R], WW from anaerobic digestion of whey' contain the following fractions: . By the database default (and per unit of reference product),'sewage sludge, 97% water, WWT[R], WW from anaerobic digestion of whey' has 97% water on wet mass basis (3% dry matter) and it has no Carbon content. It has a higher heating value of 25.4914 MJ/kg . This kind of by-product (recyclable or waste) is generated in a specific treatment process, and as such is not intended to be used as for modelling waste outputs from other activities. In the ecoinvent database, treatment option/s for this by-product include: deposition (landfarming). Based on the aforementioned treatments, this by-product receives, it is a non-hazardous waste. This by-product can be modelled on two levels: treatment activity and market activity. The former one refers to the specific technology treating the by-product while the latter level represents a mix of treatments. Users are encouraged to inspect the modelling assumptions of the treatment activities and when selecting the market to additionally inspect the treatment mix. Collection and transportation of this by-product is accounted in the respective market activity, users are advised to inspect and modify the average transportation distances for a case specific modelling.
be355cb7-2ba9-4cd9-9bd9-3579d2ecf692 | photovoltaic slanted-roof installation, 3kWp, a-Si, panel, mounted, on roof | GLO | 2008 - 2022 | ordinary transforming activity | Infrastructure & Machinery; Electricity | 3320:Installation of industrial machinery and equipment | C - Manufacturing | 837d51ac-633a-4081-a707-bb90a69dadde | ReferenceProduct | photovoltaic slanted-roof installation, 3kWp, a-Si, panel, mounted, on roof | 87360: Installation services of electrical machinery and apparatus n.e.c. | unit | This is an infrastructure, representing the installation of a photovoltaic slanted-roof, 3kWp, a-Si, panel, mounted, on roof. The infrastructure has a capacity of 3kWp and a lifetime of 30 years. The process includes all the components for the installation of a photovoltaic plant, energy use for the mounting, and decommission.
bc894d3d-95b0-42fc-88e0-03b361ac95c0 | electricity production, natural gas, combined cycle power plant | CN-SX | 2000 - 2022 | ordinary transforming activity | Electricity | 3510:Electric power generation, transmission and distribution | D - Electricity, gas, steam and air conditioning supply | 66c93e71-f32b-4591-901c-55395db5c132 | ReferenceProduct | electricity, high voltage | 17100: Electrical energy | kWh | This product represents electrical energy measured in kWh. If electricity is taken from a market for electricity, the transmission infrastructure, country-specific losses and transformation losses (for markets for medium and low voltage) are included. Covers voltages above 24 kV.
bc894d3d-95b0-42fc-88e0-03b361ac95c0 | electricity production, natural gas, combined cycle power plant | CN-SX | 2000 - 2022 | ordinary transforming activity | Electricity | 3510:Electric power generation, transmission and distribution | D - Electricity, gas, steam and air conditioning supply | cbe9c9dc-9b5e-40c0-a513-2db2d42e1b1f | ByProduct | residue from cooling tower | 39: Wastes or scraps | kg | 'residue from cooling tower' is a solid waste under the category of industrial wastes. It is primarily generated in chemicals production and heat and electricity production. 'residue from cooling tower' contain the following fractions: 100% cooling tower residue. By the database default (and per unit of reference product),'residue from cooling tower' has 30% water on wet mass basis (70% dry matter) and Carbon present is of only fossil origin (5.44% on a dry matter basis). It has no heating value. This kind of by-product (recyclable or waste) is generated from ordinary transforming activities, and as such can be considered for modelling waste outputs of comparable composition. In the ecoinvent database, treatment option/s for this by-product include: deposition (sanitary landfill). Based on the aforementioned treatments, this by-product receives, it is a non-hazardous waste. This by-product can be modelled on two levels: treatment activity and market activity. The former one refers to the specific technology treating the by-product while the latter level represents a mix of treatments. Users are encouraged to inspect the modelling assumptions of the treatment activities and when selecting the market to additionally inspect the treatment mix. Collection and transportation of this by-product is accounted in the respective market activity, users are advised to inspect and modify the average transportation distances for a case specific modelling.
44481653-88a5-4363-b5cd-eb97b1c79b94 | market for methylcyclohexane | GLO | 2011 - 2022 | market activity | Chemicals | 2011:Manufacture of basic chemicals | C - Manufacturing | 6fca1ede-045a-4395-827b-98f2e43ddef9 | ReferenceProduct | methylcyclohexane | 34110: Hydrocarbons and their halogenated, sulphonated, nitrated or nitrosated derivatives | kg | methylcyclohexane' is an organic substance with a CAS no. : 000108-87-2. It is called 'methylcyclohexane' under IUPAC naming and its molecular formula is: C7H14. It is liquid under normal conditions of temperature and pressure. It is modelled as a pure substance. Modelling this substance in a solution requires the user to add the solvent of their choice in their models. On a consumer level, is used in the following products: coating products, anti-freeze products, biocides (e.g. disinfectants, pest control products), lubricants and greases, air care products, washing & cleaning products and welding & soldering products. On industrial sites, the substance is used for the manufacture of products in the following sectors: lubricants and greases, coating products, anti-freeze products, biocides (e.g. disinfectants, pest control products), air care products, washing & cleaning products and welding & soldering products. | 000108-87-2
53b13c54-c44a-4656-a05e-36511a4babc5 | treatment of sewage sludge, 70% water, WWT, WW from potato starch production, municipal incineration | GLO | 2006 - 2022 | ordinary transforming activity | Waste Treatment & Recycling | 3821:Treatment and disposal of non-hazardous waste | E - Water supply; sewerage, waste management and remediation activities | 06cc7888-59ab-4f9b-93f3-aa10b95fe194 | ReferenceProduct | sewage sludge, 70% water, WWT, WW from potato starch production | 39920: Sewage sludge | kg | 'sewage sludge, 70% water, WWT, WW from potato starch production' is a liquid waste under the category of industrial wastes. This sewage sludge is produced exclusively in the wastewater treatment of 'WW from potato starch production'. The composition of the sewage sludge, is specific to and dependent on the original composition of 'WW from potato starch production'. 'sewage sludge, 70% water, WWT, WW from potato starch production' contain the following fractions: 100% sewage sludge with 70% water content. By the database default (and per unit of reference product),'sewage sludge, 70% water, WWT, WW from potato starch production' has 70% water on wet mass basis (30% dry matter) and Carbon present is of both fossil (0.59% on a dry matter basis), and non-fossil origin (55.37% on a dry matter basis). It has a higher heating value of 24.99 MJ/kg and a lower heating value of 18.35 MJ/kg . This kind of by-product (recyclable or waste) is generated in a specific treatment process, and as such is not intended to be used as for modelling waste outputs from other activities. In the ecoinvent database, treatment option/s for this by-product include: thermal (municipal incineration). Based on the aforementioned treatments, this by-product receives, it is a non-hazardous waste. This by-product can be modelled on two levels: treatment activity and market activity. The former one refers to the specific technology treating the by-product while the latter level represents a mix of treatments. Users are encouraged to inspect the modelling assumptions of the treatment activities and when selecting the market to additionally inspect the treatment mix. Collection and transportation of this by-product is accounted in the respective market activity, users are advised to inspect and modify the average transportation distances for a case specific modelling. 'sewage sludge, 70% water, WWT, WW from potato starch production' is a liquid waste under the category of industrial wastes. This sewage sludge is produced exclusively in the wastewater treatment of 'WW from potato starch production'. The composition of the sewage sludge, is specific to and dependent on the original composition of 'WW from potato starch production'. 'sewage sludge, 70% water, WWT, WW from potato starch production' contain the following fractions: 100% sewage sludge with 70% water content. By the database default (and per unit of reference product),'sewage sludge, 70% water, WWT, WW from potato starch production' has 70% water on wet mass basis (30% dry matter) and Carbon present is of both fossil (0.59% on a dry matter basis), and non-fossil origin (55.37% on a dry matter basis). It has a higher heating value of 24.99 MJ/kg and a lower heating value of 18.35 MJ/kg . This kind of by-product (recyclable or waste) is generated in a specific treatment process, and as such is not intended to be used as for modelling waste outputs from other activities. In the ecoinvent database, treatment option/s for this by-product include: thermal (municipal incineration). Based on the aforementioned treatments, this by-product receives, it is a non-hazardous waste. This by-product can be modelled on two levels: treatment activity and market activity. The former one refers to the specific technology treating the by-product while the latter level represents a mix of treatments. Users are encouraged to inspect the modelling assumptions of the treatment activities and when selecting the market to additionally inspect the treatment mix. Collection and transportation of this by-product is accounted in the respective market activity, users are advised to inspect and modify the average transportation distances for a case specific modelling.
53b13c54-c44a-4656-a05e-36511a4babc5 | treatment of sewage sludge, 70% water, WWT, WW from potato starch production, municipal incineration | GLO | 2006 - 2022 | ordinary transforming activity | Waste Treatment & Recycling | 3821:Treatment and disposal of non-hazardous waste | E - Water supply; sewerage, waste management and remediation activities | 7de8127c-eb62-4d07-8c60-f1e0f06067f1 | ByProduct | bottom ash, MSWI-WWT, WW from potato starch production | 3932: Ash and residue (except from the manufacture of iron or steel), containing metals or metallic compounds, except[…] | kg | 'bottom ash, MSWI-WWT, WW from potato starch production' is a solid waste under the category of industrial wastes. This bottom ash is produced exclusively in the incineration of 'sewage sludge, 70% water, WWT, WW from potato starch production' that in turn is produced exclusively from the wastewater treatment of 'WW from potato starch production'. The composition of the bottom ash, is specific and dependent on the original composition of 'WW from potato starch production' 'bottom ash, MSWI-WWT, WW from potato starch production' contain the following fractions: 100% bottom ash. By the database default (and per unit of reference product),'bottom ash, MSWI-WWT, WW from potato starch production' has 32.4342% water on wet mass basis (75.5092% dry matter) and Carbon present is of both fossil (0.34% on a dry matter basis), and non-fossil origin (31.99% on a dry matter basis). It has no heating value. This kind of by-product (recyclable or waste) is generated in a specific treatment process, and as such is not intended to be used as for modelling waste outputs from other activities. In the ecoinvent database, treatment option/s for this by-product include: deposition (slag landfill). Based on the aforementioned treatments, this by-product receives, it is a non-hazardous waste. This by-product can be modelled on two levels: treatment activity and market activity. The former one refers to the specific technology treating the by-product while the latter level represents a mix of treatments. Users are encouraged to inspect the modelling assumptions of the treatment activities and when selecting the market to additionally inspect the treatment mix. Collection and transportation of this by-product is accounted in the respective market activity, users are advised to inspect and modify the average transportation distances for a case specific modelling. 'bottom ash, MSWI-WWT, WW from potato starch production' is a solid waste under the category of industrial wastes. This bottom ash is produced exclusively in the incineration of 'sewage sludge, 70% water, WWT, WW from potato starch production' that in turn is produced exclusively from the wastewater treatment of 'WW from potato starch production'. The composition of the bottom ash, is specific and dependent on the original composition of 'WW from potato starch production' 'bottom ash, MSWI-WWT, WW from potato starch production' contain the following fractions: 100% bottom ash. By the database default (and per unit of reference product),'bottom ash, MSWI-WWT, WW from potato starch production' has 32.4342% water on wet mass basis (75.5092% dry matter) and Carbon present is of both fossil (0.34% on a dry matter basis), and non-fossil origin (31.99% on a dry matter basis). It has no heating value. This kind of by-product (recyclable or waste) is generated in a specific treatment process, and as such is not intended to be used as for modelling waste outputs from other activities. In the ecoinvent database, treatment option/s for this by-product include: deposition (slag landfill). Based on the aforementioned treatments, this by-product receives, it is a non-hazardous waste. This by-product can be modelled on two levels: treatment activity and market activity. The former one refers to the specific technology treating the by-product while the latter level represents a mix of treatments. Users are encouraged to inspect the modelling assumptions of the treatment activities and when selecting the market to additionally inspect the treatment mix. Collection and transportation of this by-product is accounted in the respective market activity, users are advised to inspect and modify the average transportation distances for a case specific modelling.
53b13c54-c44a-4656-a05e-36511a4babc5 | treatment of sewage sludge, 70% water, WWT, WW from potato starch production, municipal incineration | GLO | 2006 - 2022 | ordinary transforming activity | Waste Treatment & Recycling | 3821:Treatment and disposal of non-hazardous waste | E - Water supply; sewerage, waste management and remediation activities | 637ee275-a239-4dcb-b084-abfa110dd65b | ByProduct | electricity, for reuse in municipal waste incineration only | 17100: Electrical energy | kWh | This product represents electrical energy measured in kWh. If electricity is taken from a market for electricity, the transmission infrastructure, country-specific losses and transformation losses (for markets for medium and low voltage) are included. Covers voltages between 1kV and 24 kV. Electricity that is produced internally in the incineration plant. Excess electricity is fed into 'market for electricity, medium voltage'.
53b13c54-c44a-4656-a05e-36511a4babc5 | treatment of sewage sludge, 70% water, WWT, WW from potato starch production, municipal incineration | GLO | 2006 - 2022 | ordinary transforming activity | Waste Treatment & Recycling | 3821:Treatment and disposal of non-hazardous waste | E - Water supply; sewerage, waste management and remediation activities | 45fbbc41-7ae9-46cc-bb31-abfa11e69de0 | ByProduct | heat, for reuse in municipal waste incineration only | 17300: Steam and hot water | MJ | The heat is produced in treatment activities and usually reused in the activity itself. Excess heat is fed in 'market for heat district or industrial, other than natural gas'.
53b13c54-c44a-4656-a05e-36511a4babc5 | treatment of sewage sludge, 70% water, WWT, WW from potato starch production, municipal incineration | GLO | 2006 - 2022 | ordinary transforming activity | Waste Treatment & Recycling | 3821:Treatment and disposal of non-hazardous waste | E - Water supply; sewerage, waste management and remediation activities | 231abcc5-1fdd-4f77-bf31-4ebfda36cadb | ByProduct | residues, MSWI-WWT, WW from potato starch production | 3932: Ash and residue (except from the manufacture of iron or steel), containing metals or metallic compounds, except[…] | kg | 'residues, MSWI-WWT, WW from potato starch production' is a solid waste under the category of industrial wastes. These residues are produced exclusively in the incineration of 'sewage sludge, 70% water, WWT, WW from potato starch production' that in turn is produced exclusively from the wastewater treatment of 'WW from potato starch production'. The composition of the residues, is specific and dependent on the original composition of 'WW from potato starch production'. 'residues, MSWI-WWT, WW from potato starch production' contain the following fractions: 100% incineration residues. By the database default (and per unit of reference product),'residues, MSWI-WWT, WW from potato starch production' has 0% water on wet mass basis (100% dry matter) and Carbon present is of both fossil (0.35% on a dry matter basis), and non-fossil origin (32.97% on a dry matter basis). It has no heating value. This kind of by-product (recyclable or waste) is generated in a specific treatment process, and as such is not intended to be used as for modelling waste outputs from other activities. In the ecoinvent database, treatment option/s for this by-product include: deposition (residual material landfill). Based on the aforementioned treatments, this by-product receives, it is a hazardous waste. This by-product can be modelled on two levels: treatment activity and market activity. The former one refers to the specific technology treating the by-product while the latter level represents a mix of treatments. Users are encouraged to inspect the modelling assumptions of the treatment activities and when selecting the market to additionally inspect the treatment mix. Collection and transportation of this by-product is accounted in the respective market activity, users are advised to inspect and modify the average transportation distances for a case specific modelling. 'residues, MSWI-WWT, WW from potato starch production' is a solid waste under the category of industrial wastes. These residues are produced exclusively in the incineration of 'sewage sludge, 70% water, WWT, WW from potato starch production' that in turn is produced exclusively from the wastewater treatment of 'WW from potato starch production'. The composition of the residues, is specific and dependent on the original composition of 'WW from potato starch production'. 'residues, MSWI-WWT, WW from potato starch production' contain the following fractions: 100% incineration residues. By the database default (and per unit of reference product),'residues, MSWI-WWT, WW from potato starch production' has 0% water on wet mass basis (100% dry matter) and Carbon present is of both fossil (0.35% on a dry matter basis), and non-fossil origin (32.97% on a dry matter basis). It has no heating value. This kind of by-product (recyclable or waste) is generated in a specific treatment process, and as such is not intended to be used as for modelling waste outputs from other activities. In the ecoinvent database, treatment option/s for this by-product include: deposition (residual material landfill). Based on the aforementioned treatments, this by-product receives, it is a hazardous waste. This by-product can be modelled on two levels: treatment activity and market activity. The former one refers to the specific technology treating the by-product while the latter level represents a mix of treatments. Users are encouraged to inspect the modelling assumptions of the treatment activities and when selecting the market to additionally inspect the treatment mix. Collection and transportation of this by-product is accounted in the respective market activity, users are advised to inspect and modify the average transportation distances for a case specific modelling.
d50b5736-d224-4527-9d6b-c310af93ad73 | transport, freight, lorry 7.5-16 metric ton, unregulated | ZA | 2017 - 2022 | ordinary transforming activity | Transport | 4923:Freight transport by road | H - Transportation and storage | a8523835-3905-4e3f-9e2f-ae1d8cad0317 | ReferenceProduct | transport, freight, lorry 7.5-16 metric ton, unregulated | 6511: Road transport services of freight | metric ton*km | This is delivering the service of transportation of 1 metric ton across the distance of 1 km. This service only considers the transportation of goods. The vehicle operates with diesel and it does not meet any emission standard. The average freight load factor of a 7.5-16 metric ton lorry is 7.2 tonnes, with a gross vehicle weight (GVW) of 13.1 tonnes. It has a lifetime capacity of 540,000 km. Data for transport is calculated for an average load factor, including empty return trips.
d50b5736-d224-4527-9d6b-c310af93ad73 | transport, freight, lorry 7.5-16 metric ton, unregulated | ZA | 2017 - 2022 | ordinary transforming activity | Transport | 4923:Freight transport by road | H - Transportation and storage | 3ef818f1-4d91-43b8-9027-924492a0fb50 | ByProduct | brake wear emissions, lorry | 49129: Other parts and accessories n.e.c. of motor vehicles (including brakes, gear boxes, axles, road wheels, suspen[…] | kg | 'brake wear emissions, lorry' represents the non-exhaust emissions (tyre, brake and road wear) produced by 1kg brake wear from road freight transport by lorry. It is handled with a treatment process because it models the removal of substances (tyre material) from the technosphere.
d50b5736-d224-4527-9d6b-c310af93ad73 | transport, freight, lorry 7.5-16 metric ton, unregulated | ZA | 2017 - 2022 | ordinary transforming activity | Transport | 4923:Freight transport by road | H - Transportation and storage | e07508c3-a1a7-4a0b-9a57-8e15edac8c3c | ByProduct | road wear emissions, lorry | 53211: Highways (except elevated highways), streets and roads | kg | 'road wear emissions, lorry' represents the non-exhaust emissions (tyre, brake and road wear) produced by 1kg road wear from road freight transport by lorry. It is handled with a treatment process because it models the removal of substances (tyre material) from the technosphere.
d50b5736-d224-4527-9d6b-c310af93ad73 | transport, freight, lorry 7.5-16 metric ton, unregulated | ZA | 2017 - 2022 | ordinary transforming activity | Transport | 4923:Freight transport by road | H - Transportation and storage | b055ff17-e9ea-4519-9e03-486795e1c7d0 | ByProduct | tyre wear emissions, lorry | 39260: Used pneumatic tyres of rubber | kg | 'tyre wear emissions, lorry' represents the non-exhaust emissions (tyre, brake and road wear) produced by 1kg tyre wear from road freight transport by lorry. It is handled with a treatment process because it models the removal of substances (tyre material) from the technosphere.
d224c570-e58e-48dd-9419-fa69e5100be2 | wheat production | DE | 2000 - 2022 | ordinary transforming activity | Agriculture & Animal Husbandry | 0111:Growing of cereals (except rice), leguminous crops and oil seeds | A - Agriculture, forestry and fishing | 0201ee86-f71b-4457-8fe8-79f3ed720b07 | ReferenceProduct | wheat grain | 01112: Wheat, other | kg | The product 'wheat grain' is a grain. It is an annual crop. The ecoinvent database also contains this product from organic and Swiss integrated production.
7d27bee5-356a-4cff-b969-a31351109841 | ammonium thiocyanate production | GLO | 2000 - 2022 | ordinary transforming activity | Chemicals | 2011:Manufacture of basic chemicals | C - Manufacturing | 4d8591e3-c13b-4364-8fd9-c48c3996588a | ReferenceProduct | ammonium thiocyanate | 34270: Cyanides, cyanide oxides and complex cyanides; fulminates, cyanates and thiocyanates; silicates; borates; perb[…] | kg | 'ammonium thiocyanate' is an inorganic substance with a CAS no. : 001762-95-4. It is called 'azanium;thiocyanate' under IUPAC naming and its molecular formula is: CH4N2S. It is solid under normal conditions of temperature and pressure with no distinct odor. It is modelled as a pure substance. Modelling this substance in a solution requires the user to add the solvent of their choice in their models. There is no publicly available information about the consumption of this substance on a consumer level. On industrial sites, the substance is used for the manufacture of products in the following sectors: building & construction work, manufacture of chemicals. Used in products: pH regulators and water treatment products. | 001762-95-4
8fd3def0-5e6b-4dd5-bc39-6e12a932cf83 | market for used door, inner, glass-wood | GLO | 2011 - 2022 | market activity | Waste Treatment & Recycling | 3821:Treatment and disposal of non-hazardous waste | E - Water supply; sewerage, waste management and remediation activities | 714c2889-268d-46f0-8f34-3e45255642ab | ReferenceProduct | used door, inner, glass-wood | 39: Wastes or scraps | m2 | 'used door, inner, glass-wood' is a solid waste under the category of construction and demolition wastes. It can be sourced in many and various ways and therefore it can belong in all waste categories (commercial and institutional, industrial and construction and demolition). It is primarily generated in end-of-life of hotels. 'used door, inner, glass-wood' contain the following fractions: aluminium, steel, fibreboard, emulsion paint, plastic mixture, rubber, wood and glass. By the database default (and per unit of reference product),'used door, inner, glass-wood' has 5.00000000000001% water on wet mass basis (95% dry matter) and Carbon present is of both fossil (6.65% on a dry matter basis), and non-fossil origin (56.33% on a dry matter basis). It has no heating value. This kind of by-product (recyclable or waste) is generated from ordinary transforming activities, and as such can be considered for modelling waste outputs of comparable composition. In the ecoinvent database, this by-product is used in the following processes: treatment of used door, inner, glass-wood, collection for final disposal. Based on the aforementioned treatments, this by-product receives, it is a non-hazardous waste. This by-product can be modelled on two levels: treatment activity and market activity. The former one refers to the specific technology treating the by-product while the latter level represents a mix of treatments. Users are encouraged to inspect the modelling assumptions of the treatment activities and when selecting the market to additionally inspect the treatment mix. Collection and transportation of this by-product is accounted in the respective market activity, users are advised to inspect and modify the average transportation distances for a case specific modelling.
d72ad96e-eb97-5064-a7dd-66a0afd538a0 | market for wastewater from ammonium paratungstate production | CN | 2010 - 2022 | market activity | Waste Treatment & Recycling | 3700:Sewerage | E - Water supply; sewerage, waste management and remediation activities | 6c9e6cea-92b2-4e11-99d7-7a4199f3ed78 | ReferenceProduct | wastewater from ammonium paratungstate production | 39990: Other wastes n.e.c. | m3 | 'wastewater from ammonium paratungstate production' is a by-product (wastewater) produced from industrial sources. It is generated from ammonium paratungstate production activities. By the database default (and per unit of reference product),'wastewater from ammonium paratungstate production' has the following physicochemical characteristics: C: 0 kg/m3 , N: 1.65 kg/m3 , P: 0.77 kg/m3. This by-product can have a regional-specific composition; users are prompted to refer to the properties of this wastewater (in activities treating them) for a detailed elemental composition. This kind of by-product (wastewater) is generated from ordinary transforming activities, and as such can be considered for modelling wastewater outputs of comparable composition. In the ecoinvent database, treatment option/s for this wastewater include: wastewater treatment plant. This by-product can be modelled on two levels: treatment activity and market activity. The former one refers to the specific technology treating the by-product while the latter level represents a mix of treatments. Users are encouraged to inspect the modelling assumptions of the treatment activities and when selecting the market to additionally inspect the treatment mix. Collection and transportation of wastewater is accounted in the respective market activity with the use of sewer infrastructure; Transportation of wastewater through a sewer grid results in losses until the wastewater enters the wastewater treatment plant. Direct emissions due to those losses are considered in the market activity. Losses are regional specific and thus users are encouraged to inspect the regional modelling assumptions.
4c198150-bc4d-4ff1-9e03-8cb25ab88972 | light clay brick production | GLO | 1992 - 2022 | ordinary transforming activity | Minerals; Cement & Concrete | 2392:Manufacture of clay building materials | C - Manufacturing | a8532e01-f16d-4cec-b6a6-694a6149862c | ReferenceProduct | light clay brick | 373: Refractory products and structural non-refractory clay products | kg | The raw materials for light clay bricks are clay and straw. After mixing them with water and pressed into a form they are dried by heat from natural gas. Light clay bricks are mainly used for framework renovation, for insulation of wooden beam ceilings and floors and for inner and exterior walls. The use as exterior walls needs a water-repellent outside plaster.
4c198150-bc4d-4ff1-9e03-8cb25ab88972 | light clay brick production | GLO | 1992 - 2022 | ordinary transforming activity | Minerals; Cement & Concrete | 2392:Manufacture of clay building materials | C - Manufacturing | 240c1a3c-1aba-4528-afc3-3f27f56583be | ByProduct | inert waste, for final disposal | 39: Wastes or scraps | kg | 'inert waste, for final disposal' is a solid waste under the category of construction and demolition wastes. It can be sourced in many and various ways and therefore it can belong in the following waste categories: industrial. It is primarily generated in a wide range of production, construction activities in different sectors. 'inert waste, for final disposal' contain the following fractions: 100% inert waste (inorganic building materials like concrete and bricks, excavation materials, similar materials). By the database default (and per unit of reference product),'inert waste, for final disposal' has 0.5% water on wet mass basis (99.5% dry matter) and it has no Carbon content. It has no heating value. This kind of by-product (recyclable or waste) is generated from ordinary transforming activities, and as such can be considered for modelling waste outputs of comparable composition. In the ecoinvent database, treatment option/s for this by-product include: deposition (inert material landfill). Based on the aforementioned treatments, this by-product receives, it is a non-hazardous waste. This by-product can be modelled on two levels: treatment activity and market activity. The former one refers to the specific technology treating the by-product while the latter level represents a mix of treatments. Users are encouraged to inspect the modelling assumptions of the treatment activities and when selecting the market to additionally inspect the treatment mix. Collection and transportation of this by-product is accounted in the respective market activity, users are advised to inspect and modify the average transportation distances for a case specific modelling.
2fe664b9-b1d1-5178-90f4-771dd57b614b | market for pulpwood, softwood, measured as solid wood under bark | CH | 2019 - 2022 | market activity | Forestry; Wood | 0220:Logging | A - Agriculture, forestry and fishing | 6eb408db-980a-4b9e-82a8-b6dca183ec35 | ReferenceProduct | pulpwood, softwood, measured as solid wood under bark | 031: Wood in the rough | m3 | The product 'pulpwood, softwood, measured as solid wood under bark' represents wood used to make wood pulp for paper production. The amount is expressed as solid wood including bark. Production takes place in the forest.
a3def5a8-3504-4dae-bc7f-75ff28e76ff3 | maintenance, lorry 28 metric ton | CH | 1990 - 2022 | ordinary transforming activity | Infrastructure & Machinery; Transport | 4520:Maintenance and repair of motor vehicles | G - Wholesale and retail trade; repair of motor vehicles and motorcycles | 66cb9d31-9dcf-4b71-9ccb-5b3b282a48c6 | ReferenceProduct | maintenance, lorry 28 metric ton | 87141: Maintenance and repair services of motor vehicles | unit | This is delivering the service of maintenance, lorry 28 metric ton. The service includes the needed materials (steel, polyethylene, paper, synthetic rubber, etc), lead (battery), and the energy consumption (electricity and light fuel oil).
3a11994d-d007-4b0f-813d-47e0556de5c4 | acetyl chloride production | GLO | 2010 - 2022 | ordinary transforming activity | Chemicals | 2011:Manufacture of basic chemicals | C - Manufacturing | b38b6557-fb95-4f02-820c-2902c294998e | ReferenceProduct | acetyl chloride | 341: Basic organic chemicals | kg | acetyl chloride' is an organic substance with a CAS no. : 000075-36-5. It is called 'acetyl chloride' under IUPAC naming and its molecular formula is: C2H3ClO. It is liquid under normal conditions of temperature and pressure and has a pungent odour. It is modelled as a pure substance. Modelling this substance in a solution requires the user to add the solvent of their choice in their models. There is no publicly available information about the consumption of this substance on a consumer level. On industrial sites, the substance is used for the manufacture of products in the following sectors: plant protection products, pharmaceuticals and polymers. This substance has an industrial use resulting in manufacture of another substance (use of intermediates). | 000075-36-5
3631bcd9-430a-5c98-b417-3314196d5521 | market for electricity, medium voltage, aluminium industry | IAI Area, Asia, without China and GCC | 2015 - 2022 | market activity | Electricity; Metals | 3510:Electric power generation, transmission and distribution | D - Electricity, gas, steam and air conditioning supply | 4fcfb407-7879-42ad-9582-ab3fbfe5af10 | ReferenceProduct | electricity, medium voltage, aluminium industry | 17100: Electrical energy | kWh | This product represents electrical energy measured in kWh. If electricity is taken from a market for electricity, the transmission infrastructure, country-specific losses and transformation losses (for markets for medium and low voltage) are included. Covers voltages between 1kV and 24 kV. Electricity transformed from high voltage for use in aluminium industry.
631d18b2-0994-48ed-8815-cc2e8fa353de | transport, passenger car, medium size, natural gas, EURO 4 | RER | 2012 - 2022 | ordinary transforming activity | Transport | 4922:Other passenger land transport | H - Transportation and storage | 692784c6-00e8-4309-971d-3fd8441120f1 | ReferenceProduct | transport, passenger car, medium size, natural gas, EURO 4 | 64119: Other land transportation services of passengers, n.e.c. | km | This is delivering the service of average transportation of passenger/s across one kilometre (km). This service only considers the transportation of passengers. The vehicle operates with natural gas, its emission standard is classified as EURO4. The average passenger load factor is considered to in total 97.2 kg. The dry weight of the vehicle is considered to be 1200 kg and its lifetime is 150000 km. A user that wish to model a different average load factor should modify this product or its producing activity.
631d18b2-0994-48ed-8815-cc2e8fa353de | transport, passenger car, medium size, natural gas, EURO 4 | RER | 2012 - 2022 | ordinary transforming activity | Transport | 4922:Other passenger land transport | H - Transportation and storage | 5b975ec7-3bbe-46a1-88a0-d475a87a6eab | ByProduct | brake wear emissions, passenger car | 49129: Other parts and accessories n.e.c. of motor vehicles (including brakes, gear boxes, axles, road wheels, suspen[…] | kg | 'brake wear emissions, passenger car' represents the non-exhaust emissions (tyre, brake, road wear and petrol evaporation emissions) produced by 1kg brake wear from average passenger car. It is handled with a treatment process because it models the removal of substances (tyre material) from the technosphere.
631d18b2-0994-48ed-8815-cc2e8fa353de | transport, passenger car, medium size, natural gas, EURO 4 | RER | 2012 - 2022 | ordinary transforming activity | Transport | 4922:Other passenger land transport | H - Transportation and storage | 016a27f2-6bba-45a7-a682-0ee4a9d5ac29 | ByProduct | road wear emissions, passenger car | 53211: Highways (except elevated highways), streets and roads | kg | 'road wear emissions, passenger car' represents the non-exhaust emissions (tyre, brake, road wear and petrol evaporation emissions) produced by 1kg road wear from average passenger car. It is handled with a treatment process because it models the removal of substances (tyre material) from the technosphere.
631d18b2-0994-48ed-8815-cc2e8fa353de | transport, passenger car, medium size, natural gas, EURO 4 | RER | 2012 - 2022 | ordinary transforming activity | Transport | 4922:Other passenger land transport | H - Transportation and storage | d31f63ad-5605-4fd9-ac76-ab975b489dfa | ByProduct | tyre wear emissions, passenger car | 39260: Used pneumatic tyres of rubber | kg | 'tyre wear emissions, passenger car' represents the non-exhaust emissions (tyre, brake, road wear and petrol evaporation emissions) produced by 1kg tyre wear from average passenger car. It is handled with a treatment process because it models the removal of substances (tyre material) from the technosphere.
f5bc09ce-8238-4f1f-bbab-7b42d2afa66e | market for aluminium casting facility | GLO | 2011 - 2022 | market activity | Infrastructure & Machinery; Metals | 4100:Construction of buildings | F - Construction | 3ce2f7c0-30bf-48f3-8e31-d9deeb08cb05 | ReferenceProduct | aluminium casting facility | 53269: Other constructions for manufacturing | unit | This is an immobile infrastructure, representing the construction of an aluminium casting facility. The facility is based on a medium sized plant, with a yearly output of 130,000 tons casted aluminium and an assumed life time of 50 years. Its construction includes the production hall, machinery, administrative buildings and decommission.
51028f8c-a9f8-468d-9c48-c30404273110 | market for acrylic varnish, with water, in 53% solution state | GLO | 2011 - 2022 | market activity | Chemicals | 2022:Manufacture of paints, varnishes and similar coatings, printing ink and mas | C - Manufacturing | 4f41bd8f-2435-41c8-8a3f-3810f0210766 | ReferenceProduct | acrylic varnish, with water, in 53% solution state | 35110: Paints and varnishes and related products | kg | 'acrylic varnish, with water, in 53% solution state' is an acrylic varnish from acrylic binder. It describes a typical water-reducible alkyd paint. It is made from a long oil alkyd resin as used in architectural paints of white colour. The white colour is achieved by the addition of titanium dioxide. This dataset is modelled in 53% solution state in water. On a consumer level, is used in the following products: protecting paintings from sunlight or from dust getting embedded into the surface. This temporary surface will collect dust, smoke, dirt, etc. over time, dulling and darkening the painting.
9e1dfb19-f428-4e4a-a905-8e247620a334 | transport, freight, lorry 7.5-16 metric ton, EURO4 | GLO | 2009 - 2022 | ordinary transforming activity | Transport | 4923:Freight transport by road | H - Transportation and storage | 639dba7b-1762-4e9a-a95c-f30380e65d53 | ReferenceProduct | transport, freight, lorry 7.5-16 metric ton, EURO4 | 6511: Road transport services of freight | metric ton*km | This is delivering the service of transportation of 1 metric ton across the distance of 1 km. This service only considers the transportation of goods. The vehicle operates with diesel, its emission standard is classified as EURO4 and it falls under the lorry size class of 7.5-16 metric tons. The average freight load factor of a 7.5-16 metric ton lorry is 3.29 tonnes, with a gross vehicle weight (GVW) of 9.29 tonnes. It has a lifetime capacity of 540,000 km. Data for transport is calculated for an average load factor, including empty return trips.
9e1dfb19-f428-4e4a-a905-8e247620a334 | transport, freight, lorry 7.5-16 metric ton, EURO4 | GLO | 2009 - 2022 | ordinary transforming activity | Transport | 4923:Freight transport by road | H - Transportation and storage | 3ef818f1-4d91-43b8-9027-924492a0fb50 | ByProduct | brake wear emissions, lorry | 49129: Other parts and accessories n.e.c. of motor vehicles (including brakes, gear boxes, axles, road wheels, suspen[…] | kg | 'brake wear emissions, lorry' represents the non-exhaust emissions (tyre, brake and road wear) produced by 1kg brake wear from road freight transport by lorry. It is handled with a treatment process because it models the removal of substances (tyre material) from the technosphere.
9e1dfb19-f428-4e4a-a905-8e247620a334 | transport, freight, lorry 7.5-16 metric ton, EURO4 | GLO | 2009 - 2022 | ordinary transforming activity | Transport | 4923:Freight transport by road | H - Transportation and storage | e07508c3-a1a7-4a0b-9a57-8e15edac8c3c | ByProduct | road wear emissions, lorry | 53211: Highways (except elevated highways), streets and roads | kg | 'road wear emissions, lorry' represents the non-exhaust emissions (tyre, brake and road wear) produced by 1kg road wear from road freight transport by lorry. It is handled with a treatment process because it models the removal of substances (tyre material) from the technosphere.
9e1dfb19-f428-4e4a-a905-8e247620a334 | transport, freight, lorry 7.5-16 metric ton, EURO4 | GLO | 2009 - 2022 | ordinary transforming activity | Transport | 4923:Freight transport by road | H - Transportation and storage | b055ff17-e9ea-4519-9e03-486795e1c7d0 | ByProduct | tyre wear emissions, lorry | 39260: Used pneumatic tyres of rubber | kg | 'tyre wear emissions, lorry' represents the non-exhaust emissions (tyre, brake and road wear) produced by 1kg tyre wear from road freight transport by lorry. It is handled with a treatment process because it models the removal of substances (tyre material) from the technosphere.
9e6ea906-7196-4141-9667-b080b83b5411 | methyl iodide production | RER | 2010 - 2022 | ordinary transforming activity | Chemicals | 2011:Manufacture of basic chemicals | C - Manufacturing | 1c38240e-a51d-4a2a-ac56-93637c1076c4 | ReferenceProduct | methyl iodide | 341: Basic organic chemicals | kg | 'methyl iodide' is an organic substance with a CAS no. : 000074-88-4. It is called 'iodomethane' under IUPAC naming and its molecular formula is: CH3I. It is liquid under normal conditions of temperature and pressure. It is modelled as a pure substance. Modelling this substance in a solution requires the user to add the solvent of their choice in their models. There is no publicly available information about the consumption of this substance on a consumer level. On industrial sites, the substance is used for the manufacture of products in the following sectors: chemicals. This substance can also be used as a pesticide. | 000074-88-4
f66526cc-44b1-4c50-89b1-b2787f71cbfe | market for rye grain, organic | GLO | 2011 - 2022 | market activity | Agriculture & Animal Husbandry | 0111:Growing of cereals (except rice), leguminous crops and oil seeds | A - Agriculture, forestry and fishing | ea995b09-8d6d-4c53-bdcb-c57a88ec4019 | ReferenceProduct | rye grain, organic | 01162: Rye, other | kg | The product 'rye grain, organic' is a grain. It is an annual crop.
ba0a9da4-3095-41e5-9d4f-c89872caefe3 | tin plating, pieces | RER | 2001 - 2022 | ordinary transforming activity | Metals | 2592:Treatment and coating of metals; machining | C - Manufacturing | 1337f417-2fc5-4a6d-b08e-37ccfda2dddf | ReferenceProduct | tin plating, pieces | 88731: Metal treatment and coating services | m2 | This is delivering the service of 'tin plating, pieces'. Tin plating is a multi-step process that includes alkaline and acid baths, rinsing processes, the so-called "nickel strike" and neutralisation baths in the end. The service includes material inputs, water and energy consumption, production infrastructure, emissions and waste treatment. Tin plating process is generally applied to protect basic materials from corrosion and friction. Tin`s main applications are the coating of steel for packaging of food, beverages, aerosols, printed circuit boards, electric connectors, appliance chassis, kitchen utensils, alkaline battery jackets, etc.
ba0a9da4-3095-41e5-9d4f-c89872caefe3 | tin plating, pieces | RER | 2001 - 2022 | ordinary transforming activity | Metals | 2592:Treatment and coating of metals; machining | C - Manufacturing | d1c0d5f5-b5c1-4918-bc4c-e4d105113104 | ByProduct | sludge from steel rolling | 39: Wastes or scraps | kg | 'sludge from steel rolling' is a solid waste under the category of industrial wastes. It is primarily generated in steel rolling. 'sludge from steel rolling' contain the following fractions: 100% sludge from steel rolling. By the database default (and per unit of reference product),'sludge from steel rolling' has 20% water on wet mass basis (80% dry matter) and Carbon present is of only fossil origin (1.24% on a dry matter basis). It has no heating value. This kind of by-product (recyclable or waste) is generated from ordinary transforming activities, and as such can be considered for modelling waste outputs of comparable composition. In the ecoinvent database, treatment option/s for this by-product include: deposition (residual material landfill). Based on the aforementioned treatments, this by-product receives, it is a hazardous waste. This by-product can be modelled on two levels: treatment activity and market activity. The former one refers to the specific technology treating the by-product while the latter level represents a mix of treatments. Users are encouraged to inspect the modelling assumptions of the treatment activities and when selecting the market to additionally inspect the treatment mix. Collection and transportation of this by-product is accounted in the respective market activity, users are advised to inspect and modify the average transportation distances for a case specific modelling.
ba0a9da4-3095-41e5-9d4f-c89872caefe3 | tin plating, pieces | RER | 2001 - 2022 | ordinary transforming activity | Metals | 2592:Treatment and coating of metals; machining | C - Manufacturing | 1b30b018-ac39-41f4-a9e0-92057eef8bb8 | ByProduct | waste mineral oil | 39990: Other wastes n.e.c. | kg | 'waste mineral oil' is a liquid waste under the category of industrial wastes. It is primarily generated in a wide range of industrial activities in many different sectors. 'waste mineral oil' contain the following fractions: 100% waste mineral oil. By the database default (and per unit of reference product),'waste mineral oil' has 10% water on wet mass basis (90% dry matter) and Carbon present is of only fossil origin (86.44% on a dry matter basis). It has a higher heating value of 41.8 MJ/kg . This kind of by-product (recyclable or waste) is generated from ordinary transforming activities, and as such can be considered for modelling waste outputs of comparable composition. In the ecoinvent database, treatment option/s for this by-product include: thermal (hazardous waste incineration). Based on the aforementioned treatments this by-product receives, it is a hazardous waste. In addition, this by-product is used in the following processes: clinker production. This by-product can be modelled on two levels: treatment activity and market activity. The former one refers to the specific technology treating the by-product while the latter level represents a mix of treatments. Users are encouraged to inspect the modelling assumptions of the treatment activities and when selecting the market to additionally inspect the treatment mix. Collection and transportation of this by-product is accounted in the respective market activity, users are advised to inspect and modify the average transportation distances for a case specific modelling.
a2a1f8b8-c0cb-4cfe-8142-6eba7cee194e | foam glass production, without cullet, electricity from renewable energy products | GLO | 2005 - 2022 | ordinary transforming activity | Cement & Concrete; Minerals | 2399:Manufacture of other non-metallic mineral products n.e.c. | C - Manufacturing | 699f15e5-d6b7-4bf2-aca6-364178e11377 | ReferenceProduct | foam glass, electricity from renewable energy products | 37117: Paving blocks, bricks, tiles and other articles of pressed or moulded glass, of a kind used for building or co[…] | kg | This product is a foam glass that is produced with label-certified electricity and it is used as building material. It represents a foam glass of a density of 110 kg/m3 and a thermal conductivity of 0.040 W/mK, while it can be produced with or without cullet.
a2a1f8b8-c0cb-4cfe-8142-6eba7cee194e | foam glass production, without cullet, electricity from renewable energy products | GLO | 2005 - 2022 | ordinary transforming activity | Cement & Concrete; Minerals | 2399:Manufacture of other non-metallic mineral products n.e.c. | C - Manufacturing | ad38bbd2-e41c-4509-9dc3-c5c708a36606 | ByProduct | waste paperboard, unsorted | 39240: Waste and scrap of paper or paperboard | kg | Waste paper, unsorted refers to waste paperboard that is meant to enter a sorting plant, aiming to recycle part of it after sorting.
a2a1f8b8-c0cb-4cfe-8142-6eba7cee194e | foam glass production, without cullet, electricity from renewable energy products | GLO | 2005 - 2022 | ordinary transforming activity | Cement & Concrete; Minerals | 2399:Manufacture of other non-metallic mineral products n.e.c. | C - Manufacturing | 171e53d3-3f3a-45a1-99f6-fad22caf1cd6 | ByProduct | waste sealing sheet, polyethylene | 39270: Waste, parings and scrap of plastics | kg | 'waste sealing sheet, polyethylene' is a solid waste under the category of construction and demolition wastes. It can be sourced in many and various ways and therefore it can belong in the following waste categories: industrial. It is primarily generated in construction of building infrastructure and in foam glass production activities. 'waste sealing sheet, polyethylene' contain the following fractions: 1.2% glass, 85.3% polyethylne (PE) sealing sheet, 13.5% filler (lime). By the database default (and per unit of reference product),'waste sealing sheet, polyethylene' has 4% water on wet mass basis (96% dry matter) and Carbon present is of only fossil origin (85.1% on a dry matter basis). It has a higher heating value of 36.33 MJ/kg and a lower heating value of 36.03 MJ/kg . This kind of by-product (recyclable or waste) is generated from ordinary transforming activities, and as such can be considered for modelling waste outputs of comparable composition. In the ecoinvent database, treatment option/s for this by-product include: thermal (municipal incineration). Based on the aforementioned treatments, this by-product receives, it is a non-hazardous waste. This by-product can be modelled on two levels: treatment activity and market activity. The former one refers to the specific technology treating the by-product while the latter level represents a mix of treatments. Users are encouraged to inspect the modelling assumptions of the treatment activities and when selecting the market to additionally inspect the treatment mix. Collection and transportation of this by-product is accounted in the respective market activity, users are advised to inspect and modify the average transportation distances for a case specific modelling. | 009002-88-4
a2a1f8b8-c0cb-4cfe-8142-6eba7cee194e | foam glass production, without cullet, electricity from renewable energy products | GLO | 2005 - 2022 | ordinary transforming activity | Cement & Concrete; Minerals | 2399:Manufacture of other non-metallic mineral products n.e.c. | C - Manufacturing | 6f2eb438-cde2-4d07-a770-d023a988a9c4 | ByProduct | waste wood, untreated | 3928: Sawdust and wood waste and scrap | kg | 'waste wood, untreated' is a solid waste under the category of construction and demolition wastes. It can be sourced in many and various ways and therefore it can belong in the following waste categories: industrial. It is primarily generated in construction of building infrastructure and in different industrial applications like production of chemicals, natural fibres, paper and agricultural products, ect. 'waste wood, untreated' contain the following fractions: 100 % untreated waste wood chips. By the database default (and per unit of reference product),'waste wood, untreated' has 20% water on wet mass basis (80% dry matter) and Carbon present is of only non-fossil origin (48.63% on a dry matter basis). It has a lower heating value of 13.99 MJ/kg . This kind of by-product (recyclable or waste) is generated from ordinary transforming activities, and as such can be considered for modelling waste outputs of comparable composition. In the ecoinvent database, treatment option/s for this by-product include: deposition (sanitary landfill, unsanitary landfill), thermal (municipal incineration), uncontrolled forms of disposal (open dump, open burning). Based on the aforementioned treatments, this by-product receives, it is a non-hazardous waste. In addition, this by-product is used in the following processes: clinker production; heat production, untreated waste wood, at furnace 1000-5000 kW; heat production, untreated waste wood, at furnace 1000-5000 kW, state-of-the-art 2014. This by-product can be modelled on two levels: treatment activity and market activity. The former one refers to the specific technology treating the by-product while the latter level represents a mix of treatments. Users are encouraged to inspect the modelling assumptions of the treatment activities and when selecting the market to additionally inspect the treatment mix. Collection and transportation of this by-product is accounted in the respective market activity, users are advised to inspect and modify the average transportation distances for a case specific modelling.
a2a1f8b8-c0cb-4cfe-8142-6eba7cee194e | foam glass production, without cullet, electricity from renewable energy products | GLO | 2005 - 2022 | ordinary transforming activity | Cement & Concrete; Minerals | 2399:Manufacture of other non-metallic mineral products n.e.c. | C - Manufacturing | e8a51ec1-60cb-4ead-a948-ad1142c61918 | ByProduct | wastewater, average | 39990: Other wastes n.e.c. | m3 | 'wastewater, average' is a by-product (wastewater) produced from residential sources. It is generated from a wide range of residential, industrial and commercial activities. By the database default (and per unit of reference product),'wastewater, average' has the following physicochemical characteristics: C: 0.000000043979 kg/m3 , N: 0.031015 kg/m3 , P: 0.0044833 kg/m3. This by-product can have a regional-specific composition; users are prompted to refer to the properties of this wastewater (in activities treating them) for a detailed elemental composition. This kind of by-product (wastewater) is generated from ordinary transforming activities, and as such can be considered for modelling wastewater outputs of comparable composition. In the ecoinvent database, treatment option/s for this wastewater include: wastewater treatment plant. This by-product can be modelled on two levels: treatment activity and market activity. The former one refers to the specific technology treating the by-product while the latter level represents a mix of treatments. Users are encouraged to inspect the modelling assumptions of the treatment activities and when selecting the market to additionally inspect the treatment mix. Collection and transportation of wastewater is accounted in the respective market activity with the use of sewer infrastructure; Transportation of wastewater through a sewer grid results in losses until the wastewater enters the wastewater treatment plant. Direct emissions due to those losses are considered in the market activity. Losses are regional specific and thus users are encouraged to inspect the regional modelling assumptions.
9fefb702-be86-4752-9ed5-abfa11b86d39 | treatment of waste newspaper, municipal incineration | GLO | 2006 - 2022 | ordinary transforming activity | Waste Treatment & Recycling | 3821:Treatment and disposal of non-hazardous waste | E - Water supply; sewerage, waste management and remediation activities | d31cf222-d287-4d63-8c04-f2f21f45dd45 | ReferenceProduct | waste newspaper | 39240: Waste and scrap of paper or paperboard | kg | 'waste newspaper' is a solid waste under the category of industrial wastes. It is primarily generated in newspaper production. 'waste newspaper' contain the following fractions: 100% waste newspaper. By the database default (and per unit of reference product),'waste newspaper' has 14.7% water on wet mass basis (85.3% dry matter) and Carbon present is of only non-fossil origin (45.84% on a dry matter basis). It has a lower heating value of 14.11 MJ/kg . This kind of by-product (recyclable or waste) is generated from ordinary transforming activities, and as such can be considered for modelling waste outputs of comparable composition. In the ecoinvent database, treatment option/s for this by-product include: deposition (sanitary landfill), thermal (municipal incineration). Based on the aforementioned treatments, this by-product receives, it is a non-hazardous waste. In addition, this by-product is used in the following processes: paper production, newsprint, recycled. This by-product can be modelled on two levels: treatment activity and market activity. The former one refers to the specific technology treating the by-product while the latter level represents a mix of treatments. Users are encouraged to inspect the modelling assumptions of the treatment activities and when selecting the market to additionally inspect the treatment mix. Collection and transportation of this by-product is accounted in the respective market activity, users are advised to inspect and modify the average transportation distances for a case specific modelling.
9fefb702-be86-4752-9ed5-abfa11b86d39 | treatment of waste newspaper, municipal incineration | GLO | 2006 - 2022 | ordinary transforming activity | Waste Treatment & Recycling | 3821:Treatment and disposal of non-hazardous waste | E - Water supply; sewerage, waste management and remediation activities | 637ee275-a239-4dcb-b084-abfa110dd65b | ByProduct | electricity, for reuse in municipal waste incineration only | 17100: Electrical energy | kWh | This product represents electrical energy measured in kWh. If electricity is taken from a market for electricity, the transmission infrastructure, country-specific losses and transformation losses (for markets for medium and low voltage) are included. Covers voltages between 1kV and 24 kV. Electricity that is produced internally in the incineration plant. Excess electricity is fed into 'market for electricity, medium voltage'.
9fefb702-be86-4752-9ed5-abfa11b86d39 | treatment of waste newspaper, municipal incineration | GLO | 2006 - 2022 | ordinary transforming activity | Waste Treatment & Recycling | 3821:Treatment and disposal of non-hazardous waste | E - Water supply; sewerage, waste management and remediation activities | 45fbbc41-7ae9-46cc-bb31-abfa11e69de0 | ByProduct | heat, for reuse in municipal waste incineration only | 17300: Steam and hot water | MJ | The heat is produced in treatment activities and usually reused in the activity itself. Excess heat is fed in 'market for heat district or industrial, other than natural gas'.
9fefb702-be86-4752-9ed5-abfa11b86d39 | treatment of waste newspaper, municipal incineration | GLO | 2006 - 2022 | ordinary transforming activity | Waste Treatment & Recycling | 3821:Treatment and disposal of non-hazardous waste | E - Water supply; sewerage, waste management and remediation activities | 7f6bb533-2d3c-43a6-ac60-6eef299d7c52 | ByProduct | waste cement, hydrated | 39: Wastes or scraps | kg | 'waste cement, hydrated' is a solid waste under the category of construction and demolition wastes. It is primarily generated in construction and demolition of building infrastructure. 'waste cement, hydrated' contain the following fractions: 100% cement hydrated. By the database default (and per unit of reference product),'waste cement, hydrated' has 0% water on wet mass basis (100% dry matter) and it has no Carbon content. It has no heating value. This kind of by-product (recyclable or waste) is generated from ordinary transforming activities, and as such can be considered for modelling waste outputs of comparable composition. In the ecoinvent database, treatment option/s for this by-product include: deposition (residual material landfill). Based on the aforementioned treatments, this by-product receives, it is a hazardous waste. This by-product can be modelled on two levels: treatment activity and market activity. The former one refers to the specific technology treating the by-product while the latter level represents a mix of treatments. Users are encouraged to inspect the modelling assumptions of the treatment activities and when selecting the market to additionally inspect the treatment mix. Collection and transportation of this by-product is accounted in the respective market activity, users are advised to inspect and modify the average transportation distances for a case specific modelling.
3a6007d3-c869-59b6-a2c6-23411f6406c6 | treatment of electric arc furnace secondary metallurgy slag, residual material landfill | GLO | 1987 - 2022 | ordinary transforming activity | Waste Treatment & Recycling; Metals | 3821:Treatment and disposal of non-hazardous waste | E - Water supply; sewerage, waste management and remediation activities | 7494eb5f-c18b-5389-834d-131fd06c29ea | ReferenceProduct | electric arc furnace secondary metallurgy slag | 39310: Slag, dross, scalings and other waste from the manufacture of iron or steel | kg | 'electric arc furnace secondary metallurgy slag' is a solid waste under the category of industrial wastes. It is primarily generated in steelmaking process, during the smelting process. 'electric arc furnace secondary metallurgy slag' contain the following fractions: 100% electric arc furnace secondary metallurgy slag. By the database default (and per unit of reference product),'electric arc furnace secondary metallurgy slag' has 0.5% water on wet mass basis (99.5% dry matter) and Carbon present is of only fossil origin (0.08% on a dry matter basis). It has a lower heating value of 0 MJ/kg . This kind of by-product (recyclable or waste) is generated in a specific treatment process, and as such is not intended to be used as for modelling waste outputs from other activities. In the ecoinvent database, treatment option/s for this by-product include: deposition (residual material landfill). Based on the aforementioned treatments, this by-product receives, it is a hazardous waste. In addition, this by-product is used in the following processes: electric arc furnace secondary metallurgy slag to market for electric arc furnace secondary metallurgy slag for recovery. This by-product can be modelled on two levels: treatment activity and market activity. The former one refers to the specific technology treating the by-product while the latter level represents a mix of treatments. Users are encouraged to inspect the modelling assumptions of the treatment activities and when selecting the market to additionally inspect the treatment mix. Collection and transportation of this by-product is accounted in the respective market activity, users are advised to inspect and modify the average transportation distances for a case specific modelling.
3a6007d3-c869-59b6-a2c6-23411f6406c6 | treatment of electric arc furnace secondary metallurgy slag, residual material landfill | GLO | 1987 - 2022 | ordinary transforming activity | Waste Treatment & Recycling; Metals | 3821:Treatment and disposal of non-hazardous waste | E - Water supply; sewerage, waste management and remediation activities | 7f6bb533-2d3c-43a6-ac60-6eef299d7c52 | ByProduct | waste cement, hydrated | 39: Wastes or scraps | kg | 'waste cement, hydrated' is a solid waste under the category of construction and demolition wastes. It is primarily generated in construction and demolition of building infrastructure. 'waste cement, hydrated' contain the following fractions: 100% cement hydrated. By the database default (and per unit of reference product),'waste cement, hydrated' has 0% water on wet mass basis (100% dry matter) and it has no Carbon content. It has no heating value. This kind of by-product (recyclable or waste) is generated from ordinary transforming activities, and as such can be considered for modelling waste outputs of comparable composition. In the ecoinvent database, treatment option/s for this by-product include: deposition (residual material landfill). Based on the aforementioned treatments, this by-product receives, it is a hazardous waste. This by-product can be modelled on two levels: treatment activity and market activity. The former one refers to the specific technology treating the by-product while the latter level represents a mix of treatments. Users are encouraged to inspect the modelling assumptions of the treatment activities and when selecting the market to additionally inspect the treatment mix. Collection and transportation of this by-product is accounted in the respective market activity, users are advised to inspect and modify the average transportation distances for a case specific modelling.
a754d3cc-870d-447a-a544-89ec36fbb6fc | ferrosilicon production | CN | 2008 - 2022 | ordinary transforming activity | Metals | 2410:Manufacture of basic iron and steel | C - Manufacturing | 1e87e7db-557d-490d-b0bf-946d78833e56 | ReferenceProduct | ferrosilicon | 41115: Other ferro-alloys | kg | 'ferrosilicon' is a metal. It is an alloy of iron with silicon as alloying element. Iron is a transition metal while silicon is a metalloid. It is the direct product of electric arc furnace. It can be used in the following applications and/or processes: steel production, other metal manufacturing. | 008049-17-0
a754d3cc-870d-447a-a544-89ec36fbb6fc | ferrosilicon production | CN | 2008 - 2022 | ordinary transforming activity | Metals | 2410:Manufacture of basic iron and steel | C - Manufacturing | 3a91cb7d-843b-495d-9973-33ba5efee877 | ByProduct | inert waste | 39: Wastes or scraps | kg | 'inert waste' is a solid waste under the category of construction and demolition wastes. It can be sourced in many and various ways and therefore it can belong in the following waste categories: industrial. It is primarily generated in a wide range of production, construction activities in different sectors. 'inert waste' contain the following fractions: 100% inert waste (inorganic building materials like concrete and bricks, excavation materials, similar materials). By the database default (and per unit of reference product),'inert waste' has 0% water on wet mass basis (100% dry matter) and it has no Carbon content. It has no heating value. This kind of by-product (recyclable or waste) is generated from ordinary transforming activities, and as such can be considered for modelling waste outputs of comparable composition. In the ecoinvent database, treatment option/s for this by-product include: deposition (sanitary landfill). Based on the aforementioned treatments, this by-product receives, it is a non-hazardous waste. In addition, this by-product is used in the following processes: clinker production. This by-product can be modelled on two levels: treatment activity and market activity. The former one refers to the specific technology treating the by-product while the latter level represents a mix of treatments. Users are encouraged to inspect the modelling assumptions of the treatment activities and when selecting the market to additionally inspect the treatment mix. Collection and transportation of this by-product is accounted in the respective market activity, users are advised to inspect and modify the average transportation distances for a case specific modelling.
a754d3cc-870d-447a-a544-89ec36fbb6fc | ferrosilicon production | CN | 2008 - 2022 | ordinary transforming activity | Metals | 2410:Manufacture of basic iron and steel | C - Manufacturing | e8a51ec1-60cb-4ead-a948-ad1142c61918 | ByProduct | wastewater, average | 39990: Other wastes n.e.c. | m3 | 'wastewater, average' is a by-product (wastewater) produced from residential sources. It is generated from a wide range of residential, industrial and commercial activities. By the database default (and per unit of reference product),'wastewater, average' has the following physicochemical characteristics: C: 0.000000043979 kg/m3 , N: 0.031015 kg/m3 , P: 0.0044833 kg/m3. This by-product can have a regional-specific composition; users are prompted to refer to the properties of this wastewater (in activities treating them) for a detailed elemental composition. This kind of by-product (wastewater) is generated from ordinary transforming activities, and as such can be considered for modelling wastewater outputs of comparable composition. In the ecoinvent database, treatment option/s for this wastewater include: wastewater treatment plant. This by-product can be modelled on two levels: treatment activity and market activity. The former one refers to the specific technology treating the by-product while the latter level represents a mix of treatments. Users are encouraged to inspect the modelling assumptions of the treatment activities and when selecting the market to additionally inspect the treatment mix. Collection and transportation of wastewater is accounted in the respective market activity with the use of sewer infrastructure; Transportation of wastewater through a sewer grid results in losses until the wastewater enters the wastewater treatment plant. Direct emissions due to those losses are considered in the market activity. Losses are regional specific and thus users are encouraged to inspect the regional modelling assumptions.
39c768fc-9991-47f7-a342-1ea6249225dc | electricity production, hard coal | US-ASCC | 1980 - 2022 | ordinary transforming activity | Electricity | 3510:Electric power generation, transmission and distribution | D - Electricity, gas, steam and air conditioning supply | 66c93e71-f32b-4591-901c-55395db5c132 | ReferenceProduct | electricity, high voltage | 17100: Electrical energy | kWh | This product represents electrical energy measured in kWh. If electricity is taken from a market for electricity, the transmission infrastructure, country-specific losses and transformation losses (for markets for medium and low voltage) are included. Covers voltages above 24 kV.
39c768fc-9991-47f7-a342-1ea6249225dc | electricity production, hard coal | US-ASCC | 1980 - 2022 | ordinary transforming activity | Electricity | 3510:Electric power generation, transmission and distribution | D - Electricity, gas, steam and air conditioning supply | 76ab0018-e176-43e0-b42c-12e82b937fef | ByProduct | hard coal ash | 39: Wastes or scraps | kg | 'hard coal ash' is a solid waste under the category of industrial wastes. It is primarily generated in heat and elrctricity production but it is also generated in a wide range of activities in different sectors like chemicals production, minerals extraction, etc. 'hard coal ash' contain the following fractions: 100% ash from combustion of hard coal. By the database default (and per unit of reference product),'hard coal ash' has 0% water on wet mass basis (100% dry matter) and it has no Carbon content. It has no heating value. This kind of by-product (recyclable or waste) is generated from ordinary transforming activities, and as such can be considered for modelling waste outputs of comparable composition. In the ecoinvent database, treatment option/s for this by-product include: deposition (sanitary landfill, residual material landfill), thermal (municipal incineration). Based on the aforementioned treatments, this by-product receives, it can be both a hazardous and a non-hazardous waste. In addition, this by-product is used in the following processes: autoclaved aerated concrete block production; cement production, alternative constituents 21-35%; cement production, alternative constituents 45%; cement production, alternative constituents 6-20%; cement production, blast furnace slag 18-30% and 18-30% other alternative constituents; cement production, blast furnace slag 31-50% and 31-50% other alternative constituents; cement production, fly ash 21-35%; cement production, fly ash 6-20%; cement production, limestone 21-35%; cement production, pozzolana and fly ash 11-35%; cement production, pozzolana and fly ash 15-40%; cement production, pozzolana and fly ash 15-50%; cement production, pozzolana and fly ash 25-35%; cement production, pozzolana and fly ash 36-55%; cement production, pozzolana and fly ash 5-15%; cement production, pozzolana and fly ash 6-14%; cement production, sulphate resistant; clinker production; concrete production, 25MPa, ready-mix, exposure class XC1; concrete production, 25MPa, ready-mix, exposure class XC2; concrete production, 30MPa, ready-mix, exposure class XC3; concrete production, 30MPa, ready-mix, exposure classes XC3/XD2/XF1/XA1; flyash brick production. This by-product can be modelled on two levels: treatment activity and market activity. The former one refers to the specific technology treating the by-product while the latter level represents a mix of treatments. Users are encouraged to inspect the modelling assumptions of the treatment activities and when selecting the market to additionally inspect the treatment mix. Collection and transportation of this by-product is accounted in the respective market activity, users are advised to inspect and modify the average transportation distances for a case specific modelling.
39c768fc-9991-47f7-a342-1ea6249225dc | electricity production, hard coal | US-ASCC | 1980 - 2022 | ordinary transforming activity | Electricity | 3510:Electric power generation, transmission and distribution | D - Electricity, gas, steam and air conditioning supply | cbe9c9dc-9b5e-40c0-a513-2db2d42e1b1f | ByProduct | residue from cooling tower | 39: Wastes or scraps | kg | 'residue from cooling tower' is a solid waste under the category of industrial wastes. It is primarily generated in chemicals production and heat and electricity production. 'residue from cooling tower' contain the following fractions: 100% cooling tower residue. By the database default (and per unit of reference product),'residue from cooling tower' has 30% water on wet mass basis (70% dry matter) and Carbon present is of only fossil origin (5.44% on a dry matter basis). It has no heating value. This kind of by-product (recyclable or waste) is generated from ordinary transforming activities, and as such can be considered for modelling waste outputs of comparable composition. In the ecoinvent database, treatment option/s for this by-product include: deposition (sanitary landfill). Based on the aforementioned treatments, this by-product receives, it is a non-hazardous waste. This by-product can be modelled on two levels: treatment activity and market activity. The former one refers to the specific technology treating the by-product while the latter level represents a mix of treatments. Users are encouraged to inspect the modelling assumptions of the treatment activities and when selecting the market to additionally inspect the treatment mix. Collection and transportation of this by-product is accounted in the respective market activity, users are advised to inspect and modify the average transportation distances for a case specific modelling.
fd3b6f7d-9f28-44f8-bff3-b9cf3731925b | electricity production, nuclear, pressure water reactor, heavy water moderated | CN-ZJ | 2010 - 2022 | ordinary transforming activity | Electricity | 3510:Electric power generation, transmission and distribution | D - Electricity, gas, steam and air conditioning supply | 66c93e71-f32b-4591-901c-55395db5c132 | ReferenceProduct | electricity, high voltage | 17100: Electrical energy | kWh | This product represents electrical energy measured in kWh. If electricity is taken from a market for electricity, the transmission infrastructure, country-specific losses and transformation losses (for markets for medium and low voltage) are included. Covers voltages above 24 kV.
fd3b6f7d-9f28-44f8-bff3-b9cf3731925b | electricity production, nuclear, pressure water reactor, heavy water moderated | CN-ZJ | 2010 - 2022 | ordinary transforming activity | Electricity | 3510:Electric power generation, transmission and distribution | D - Electricity, gas, steam and air conditioning supply | 6666335b-58fd-4687-9e8e-4235d8dd7b20 | ByProduct | fly ash and scrubber sludge | 39: Wastes or scraps | kg | 'fly ash and scrubber sludge' is a solid waste under the category of industrial wastes. It is primarily generated in a wide range of activities in electricity and heat production and metals processing. 'fly ash and scrubber sludge' contain the following fractions: 100% separator sludge. By the database default (and per unit of reference product),'fly ash and scrubber sludge' has 90% water on wet mass basis (10% dry matter) and Carbon present is of only fossil origin (16.7% on a dry matter basis). It has a higher heating value of 0.9 MJ/kg . This kind of by-product (recyclable or waste) is generated from ordinary transforming activities, and as such can be considered for modelling waste outputs of comparable composition. In the ecoinvent database, treatment option/s for this by-product include: thermal (hazardous waste incineration). Based on the aforementioned treatments, this by-product receives, it is a hazardous waste. This by-product can be modelled on two levels: treatment activity and market activity. The former one refers to the specific technology treating the by-product while the latter level represents a mix of treatments. Users are encouraged to inspect the modelling assumptions of the treatment activities and when selecting the market to additionally inspect the treatment mix. Collection and transportation of this by-product is accounted in the respective market activity, users are advised to inspect and modify the average transportation distances for a case specific modelling.
fd3b6f7d-9f28-44f8-bff3-b9cf3731925b | electricity production, nuclear, pressure water reactor, heavy water moderated | CN-ZJ | 2010 - 2022 | ordinary transforming activity | Electricity | 3510:Electric power generation, transmission and distribution | D - Electricity, gas, steam and air conditioning supply | e5208079-1561-4537-a1f8-863db2702d0f | ByProduct | hazardous waste, for incineration | 39: Wastes or scraps | kg | 'hazardous waste, for incineration' is a solid waste under the category of industrial wastes. It can be sourced in many and various ways and therefore it can belong in all waste categories (commercial and institutional, industrial and construction and demolition). It is primarily generated in a wide range of activities in different sectors. 'hazardous waste, for incineration' contain the following fractions: 100% average hazardous waste average (e.g. soil contaminated with mineral oil, acids, solvents, emulsions with metals, oil mixtures from e.g., oil separator, non-metallic shredder residues, electrostatic precipitator ashes from waste incineration, wastes and distillation residues from organic synthesis, or road gutter sludge). By the database default (and per unit of reference product),'hazardous waste, for incineration' has 25% water on wet mass basis (75% dry matter) and Carbon present is of only fossil origin (55.47% on a dry matter basis). It has a lower heating value of 17 MJ/kg . This kind of by-product (recyclable or waste) is generated from ordinary transforming activities, and as such can be considered for modelling waste outputs of comparable composition. In the ecoinvent database, treatment option/s for this by-product include: thermal (hazardous waste incineration). Based on the aforementioned treatments, this by-product receives, it is a hazardous waste. This by-product can be modelled on two levels: treatment activity and market activity. The former one refers to the specific technology treating the by-product while the latter level represents a mix of treatments. Users are encouraged to inspect the modelling assumptions of the treatment activities and when selecting the market to additionally inspect the treatment mix. Collection and transportation of this by-product is accounted in the respective market activity, users are advised to inspect and modify the average transportation distances for a case specific modelling.
fd3b6f7d-9f28-44f8-bff3-b9cf3731925b | electricity production, nuclear, pressure water reactor, heavy water moderated | CN-ZJ | 2010 - 2022 | ordinary transforming activity | Electricity | 3510:Electric power generation, transmission and distribution | D - Electricity, gas, steam and air conditioning supply | d7432632-40dc-4af8-8125-cb70dd9742c5 | ByProduct | iron scrap, unsorted | 39310: Slag, dross, scalings and other waste from the manufacture of iron or steel | kg | 'iron scrap, unsorted' is a solid waste under the category of industrial wastes. It can be sourced in many and various ways and therefore it can belong in the following waste categories: construction and demolition. It is primarily generated in construction activities and metal production. 'iron scrap, unsorted' contain the following fractions: 100% unsorted iron scrap. By the database default (and per unit of reference product),'iron scrap, unsorted' has 0% water on wet mass basis (100% dry matter) and it has no Carbon content. It has no heating value. This kind of by-product (recyclable or waste) is generated from ordinary transforming activities, and as such can be considered for modelling waste outputs of comparable composition. In the ecoinvent database, this by-product is used in the following processes: iron(III) chloride production, without water, in 12% iron solution state; iron(III) chloride production, without water, in 14% iron solution state; sorting and pressing of iron scrap; steel production, electric, low-alloyed. This by-product can be modelled on two levels: treatment activity and market activity. The former one refers to the specific technology treating the by-product while the latter level represents a mix of treatments. Users are encouraged to inspect the modelling assumptions of the treatment activities and when selecting the market to additionally inspect the treatment mix. Collection and transportation of this by-product is accounted in the respective market activity, users are advised to inspect and modify the average transportation distances for a case specific modelling.
fd3b6f7d-9f28-44f8-bff3-b9cf3731925b | electricity production, nuclear, pressure water reactor, heavy water moderated | CN-ZJ | 2010 - 2022 | ordinary transforming activity | Electricity | 3510:Electric power generation, transmission and distribution | D - Electricity, gas, steam and air conditioning supply | 0e4b14c0-1ca8-4b85-81d9-0fe263803719 | ByProduct | low level radioactive waste | 33690: Other radioactive elements and isotopes and compounds; alloys, dispersions, ceramic products and mixtures cont[…] | m3 | 'low level radioactive waste' is a solid waste under the category of industrial wastes. It is primarily generated in electricity production and fuel processing. 'low level radioactive waste' contain the following fractions: 100% low level radioactive waste. By the database default (and per unit of reference product),'low level radioactive waste' has 0% water on wet mass basis (100% dry matter) and it has no Carbon content. It has no heating value. This kind of by-product (recyclable or waste) is generated from ordinary transforming activities, and as such can be considered for modelling waste outputs of comparable composition. In the ecoinvent database, treatment option/s for this by-product include: deposition (surface or trench deposit, interim storage), thermal (plasma torch incineration). Based on the aforementioned treatments, this by-product receives, it is a hazardous waste. This by-product can be modelled on two levels: treatment activity and market activity. The former one refers to the specific technology treating the by-product while the latter level represents a mix of treatments. Users are encouraged to inspect the modelling assumptions of the treatment activities and when selecting the market to additionally inspect the treatment mix. Collection and transportation of this by-product is accounted in the respective market activity, users are advised to inspect and modify the average transportation distances for a case specific modelling.
fd3b6f7d-9f28-44f8-bff3-b9cf3731925b | electricity production, nuclear, pressure water reactor, heavy water moderated | CN-ZJ | 2010 - 2022 | ordinary transforming activity | Electricity | 3510:Electric power generation, transmission and distribution | D - Electricity, gas, steam and air conditioning supply | da0a552f-5a2e-4a1c-b3ed-dd52439b3d84 | ByProduct | low level radioactive waste for final repository | 33690: Other radioactive elements and isotopes and compounds; alloys, dispersions, ceramic products and mixtures cont[…] | m3 | 'low level radioactive waste for final repository' is a solid waste under the category of industrial wastes. It is primarily generated in the treatment process of radioactive waste. 'low level radioactive waste for final repository' contain the following fractions: 100% low level radioactive waste. By the database default (and per unit of reference product),'low level radioactive waste for final repository' has 0% water on wet mass basis (100% dry matter) and it has no Carbon content. It has no heating value. This kind of by-product (recyclable or waste) is generated from ordinary transforming activities, and as such can be considered for modelling waste outputs of comparable composition. In the ecoinvent database, treatment option/s for this by-product include: deposition (final repository). Based on the aforementioned treatments, this by-product receives, it is a hazardous waste. This by-product can be modelled on two levels: treatment activity and market activity. The former one refers to the specific technology treating the by-product while the latter level represents a mix of treatments. Users are encouraged to inspect the modelling assumptions of the treatment activities and when selecting the market to additionally inspect the treatment mix. Collection and transportation of this by-product is accounted in the respective market activity, users are advised to inspect and modify the average transportation distances for a case specific modelling.
fd3b6f7d-9f28-44f8-bff3-b9cf3731925b | electricity production, nuclear, pressure water reactor, heavy water moderated | CN-ZJ | 2010 - 2022 | ordinary transforming activity | Electricity | 3510:Electric power generation, transmission and distribution | D - Electricity, gas, steam and air conditioning supply | 27da8130-82ba-485c-a800-b89efdcb0491 | ByProduct | municipal solid waste | 39910: Municipal waste | kg | 'municipal solid waste' is a solid waste under the category of residential wastes. It can be sourced in many and various ways and therefore it can belong in all waste categories (commercial and institutional, industrial and construction and demolition). It is primarily generated in a wide range of activities from many different sectors. 'municipal solid waste' contain the following fractions: plastics, paper, glass, metals, organic waste, textiles and potentially others. . By the database default (and per unit of reference product),'municipal solid waste' has 22.9% water on wet mass basis (77.1% dry matter) and Carbon present is of both fossil (17.15% on a dry matter basis), and non-fossil origin (26.17% on a dry matter basis). It has a lower heating value of 11.74 MJ/kg . This kind of by-product (recyclable or waste) is generated from ordinary transforming activities, and as such can be considered for modelling waste outputs of comparable composition. In the ecoinvent database, treatment option/s for this by-product include: deposition (sanitary landfill, unsanitary landfill), thermal (municipal incineration), uncontrolled forms of disposal (open dump, open burning). Based on the aforementioned treatments, this by-product receives, it is a non-hazardous waste. In addition, this by-product is used in the following processes: clinker production; treatment of municipal solid waste, incineration. This by-product can be modelled on two levels: treatment activity and market activity. The former one refers to the specific technology treating the by-product while the latter level represents a mix of treatments. Users are encouraged to inspect the modelling assumptions of the treatment activities and when selecting the market to additionally inspect the treatment mix. Collection and transportation of this by-product is accounted in the respective market activity, users are advised to inspect and modify the average transportation distances for a case specific modelling.
fd3b6f7d-9f28-44f8-bff3-b9cf3731925b | electricity production, nuclear, pressure water reactor, heavy water moderated | CN-ZJ | 2010 - 2022 | ordinary transforming activity | Electricity | 3510:Electric power generation, transmission and distribution | D - Electricity, gas, steam and air conditioning supply | d1a4a803-c563-4740-84cf-3c21a488bd74 | ByProduct | scrap steel | 39310: Slag, dross, scalings and other waste from the manufacture of iron or steel | kg | 'scrap steel' is a solid waste under the category of industrial wastes. It can be sourced in many and various ways and therefore it can belong in the following waste categories: construction and demolition. It is primarily generated in a wide range of production activities in many different sectors. 'scrap steel' contain the following fractions: 100& steel scrap. By the database default (and per unit of reference product),'scrap steel' has 0% water on wet mass basis (100% dry matter) and it has no Carbon content. It has no heating value. This kind of by-product (recyclable or waste) is generated from ordinary transforming activities, and as such can be considered for modelling waste outputs of comparable composition. In the ecoinvent database, treatment option/s for this by-product include: deposition (inert material landfill), thermal (municipal incineration). Based on the aforementioned treatments, this by-product receives, it is a non-hazardous waste. In addition, this by-product is used in the following processes: clinker production. This by-product can be modelled on two levels: treatment activity and market activity. The former one refers to the specific technology treating the by-product while the latter level represents a mix of treatments. Users are encouraged to inspect the modelling assumptions of the treatment activities and when selecting the market to additionally inspect the treatment mix. Collection and transportation of this by-product is accounted in the respective market activity, users are advised to inspect and modify the average transportation distances for a case specific modelling. | 007439-89-6
fd3b6f7d-9f28-44f8-bff3-b9cf3731925b | electricity production, nuclear, pressure water reactor, heavy water moderated | CN-ZJ | 2010 - 2022 | ordinary transforming activity | Electricity | 3510:Electric power generation, transmission and distribution | D - Electricity, gas, steam and air conditioning supply | 73d2fe81-b31b-4bfb-bea4-554ddf98296d | ByProduct | spent nuclear fuel | 33720: Spent (irradiated) fuel elements (cartridges) of nuclear reactors | kg | 'spent nuclear fuel' is a solid waste under the category of industrial wastes. It is primarily generated in electricity production from nuclear fuels. 'spent nuclear fuel' contain the following fractions: 100% spent nuclear fuel. By the database default (and per unit of reference product),'spent nuclear fuel' has 0% water on wet mass basis (100% dry matter) and it has no Carbon content. It has no heating value. This kind of by-product (recyclable or waste) is generated from ordinary transforming activities, and as such can be considered for modelling waste outputs of comparable composition. In the ecoinvent database, treatment option/s for this by-product include: chemical (reprocessing), mechanical (conditioning). Based on the aforementioned treatments, this by-product receives, it is a hazardous waste. This by-product can be modelled on two levels: treatment activity and market activity. The former one refers to the specific technology treating the by-product while the latter level represents a mix of treatments. Users are encouraged to inspect the modelling assumptions of the treatment activities and when selecting the market to additionally inspect the treatment mix. Collection and transportation of this by-product is accounted in the respective market activity, users are advised to inspect and modify the average transportation distances for a case specific modelling.
fd3b6f7d-9f28-44f8-bff3-b9cf3731925b | electricity production, nuclear, pressure water reactor, heavy water moderated | CN-ZJ | 2010 - 2022 | ordinary transforming activity | Electricity | 3510:Electric power generation, transmission and distribution | D - Electricity, gas, steam and air conditioning supply | 1b30b018-ac39-41f4-a9e0-92057eef8bb8 | ByProduct | waste mineral oil | 39990: Other wastes n.e.c. | kg | 'waste mineral oil' is a liquid waste under the category of industrial wastes. It is primarily generated in a wide range of industrial activities in many different sectors. 'waste mineral oil' contain the following fractions: 100% waste mineral oil. By the database default (and per unit of reference product),'waste mineral oil' has 10% water on wet mass basis (90% dry matter) and Carbon present is of only fossil origin (86.44% on a dry matter basis). It has a higher heating value of 41.8 MJ/kg . This kind of by-product (recyclable or waste) is generated from ordinary transforming activities, and as such can be considered for modelling waste outputs of comparable composition. In the ecoinvent database, treatment option/s for this by-product include: thermal (hazardous waste incineration). Based on the aforementioned treatments this by-product receives, it is a hazardous waste. In addition, this by-product is used in the following processes: clinker production. This by-product can be modelled on two levels: treatment activity and market activity. The former one refers to the specific technology treating the by-product while the latter level represents a mix of treatments. Users are encouraged to inspect the modelling assumptions of the treatment activities and when selecting the market to additionally inspect the treatment mix. Collection and transportation of this by-product is accounted in the respective market activity, users are advised to inspect and modify the average transportation distances for a case specific modelling.
fd3b6f7d-9f28-44f8-bff3-b9cf3731925b | electricity production, nuclear, pressure water reactor, heavy water moderated | CN-ZJ | 2010 - 2022 | ordinary transforming activity | Electricity | 3510:Electric power generation, transmission and distribution | D - Electricity, gas, steam and air conditioning supply | f70c1877-6db5-4024-b260-69f50314b40c | ByProduct | waste paper, unsorted | 39240: Waste and scrap of paper or paperboard | kg | 'waste paper, unsorted' is a solid waste under the category of industrial wastes. It is primarily generated in paper production, plastic production, electricity production activities. 'waste paper, unsorted' contain the following fractions: 100% unsorted waste paper. By the database default (and per unit of reference product),'waste paper, unsorted' has 0% water on wet mass basis (90% dry matter) and it has no Carbon content. It has a lower heating value of 14.11 MJ/kg . This kind of by-product (recyclable or waste) is generated from ordinary transforming activities, and as such can be considered for modelling waste outputs of comparable composition. In the ecoinvent database, this by-product is used in the following processes: fibre cement corrugated slab production; fibre cement roof slate production; graphic paper production, 100% recycled; treatment of waste paper to pulp, wet lap, totally chlorine free bleached; treatment of waste paper, unsorted, sorting. This by-product can be modelled on two levels: treatment activity and market activity. The former one refers to the specific technology treating the by-product while the latter level represents a mix of treatments. Users are encouraged to inspect the modelling assumptions of the treatment activities and when selecting the market to additionally inspect the treatment mix. Collection and transportation of this by-product is accounted in the respective market activity, users are advised to inspect and modify the average transportation distances for a case specific modelling.
fd3b6f7d-9f28-44f8-bff3-b9cf3731925b | electricity production, nuclear, pressure water reactor, heavy water moderated | CN-ZJ | 2010 - 2022 | ordinary transforming activity | Electricity | 3510:Electric power generation, transmission and distribution | D - Electricity, gas, steam and air conditioning supply | 5357a067-f798-46fb-97b0-fa18f723341b | ByProduct | waste reinforced concrete | 39: Wastes or scraps | kg | 'waste reinforced concrete' is a solid waste under the category of construction and demolition wastes. It is primarily generated in construction of building infrastructure. 'waste reinforced concrete' contain the following fractions: 97 % inert material and 3 % steel. By the database default (and per unit of reference product),'waste reinforced concrete' has 0.582000000000005% water on wet mass basis (99.418% dry matter) and it has no Carbon content. It has no heating value. This kind of by-product (recyclable or waste) is generated from ordinary transforming activities, and as such can be considered for modelling waste outputs of comparable composition. In the ecoinvent database, this by-product is used in the following processes: treatment of waste reinforced concrete, collection for final disposal; treatment of waste reinforced concrete, recycling; treatment of waste reinforced concrete, sorting plant. Based on the aforementioned treatments, this by-product receives, it is a non-hazardous waste. This by-product can be modelled on two levels: treatment activity and market activity. The former one refers to the specific technology treating the by-product while the latter level represents a mix of treatments. Users are encouraged to inspect the modelling assumptions of the treatment activities and when selecting the market to additionally inspect the treatment mix. Collection and transportation of this by-product is accounted in the respective market activity, users are advised to inspect and modify the average transportation distances for a case specific modelling.
e0ae90a1-4ffe-46c6-8ddd-656639314099 | electricity production, photovoltaic, 3kWp slanted-roof installation, multi-Si, panel, mounted | IN-DN | 2005 - 2022 | ordinary transforming activity | Electricity | 3510:Electric power generation, transmission and distribution | D - Electricity, gas, steam and air conditioning supply | d69294d7-8d64-4915-a896-9996a014c410 | ReferenceProduct | electricity, low voltage | 17100: Electrical energy | kWh | This product represents electrical energy measured in kWh. If electricity is taken from a market for electricity, the transmission infrastructure, country-specific losses and transformation losses (for markets for medium and low voltage) are included. Covers voltages below 1 kV.
e0ae90a1-4ffe-46c6-8ddd-656639314099 | electricity production, photovoltaic, 3kWp slanted-roof installation, multi-Si, panel, mounted | IN-DN | 2005 - 2022 | ordinary transforming activity | Electricity | 3510:Electric power generation, transmission and distribution | D - Electricity, gas, steam and air conditioning supply | e8a51ec1-60cb-4ead-a948-ad1142c61918 | ByProduct | wastewater, average | 39990: Other wastes n.e.c. | m3 | 'wastewater, average' is a by-product (wastewater) produced from residential sources. It is generated from a wide range of residential, industrial and commercial activities. By the database default (and per unit of reference product),'wastewater, average' has the following physicochemical characteristics: C: 0.000000043979 kg/m3 , N: 0.031015 kg/m3 , P: 0.0044833 kg/m3. This by-product can have a regional-specific composition; users are prompted to refer to the properties of this wastewater (in activities treating them) for a detailed elemental composition. This kind of by-product (wastewater) is generated from ordinary transforming activities, and as such can be considered for modelling wastewater outputs of comparable composition. In the ecoinvent database, treatment option/s for this wastewater include: wastewater treatment plant. This by-product can be modelled on two levels: treatment activity and market activity. The former one refers to the specific technology treating the by-product while the latter level represents a mix of treatments. Users are encouraged to inspect the modelling assumptions of the treatment activities and when selecting the market to additionally inspect the treatment mix. Collection and transportation of wastewater is accounted in the respective market activity with the use of sewer infrastructure; Transportation of wastewater through a sewer grid results in losses until the wastewater enters the wastewater treatment plant. Direct emissions due to those losses are considered in the market activity. Losses are regional specific and thus users are encouraged to inspect the regional modelling assumptions.
cf34fd83-ea8e-4269-85e6-0aec0f74074c | yarn production, kenaf | IN | 2014 - 2022 | ordinary transforming activity | Textiles | 1311:Preparation and spinning of textile fibres | C - Manufacturing | 6f179f71-33ce-4845-842f-bc7ae0bc1efe | ReferenceProduct | yarn, kenaf | 26380: Yarn of vegetable textile fibres other than cotton (including flax, jute, coir and true hemp); paper yarn | kg | This product represents a natural kenaf yarn made through spinning of kenaf fibre. It is unprocessed (without bleaching or dyeing) and can be used to weave or knit textiles.
cf34fd83-ea8e-4269-85e6-0aec0f74074c | yarn production, kenaf | IN | 2014 - 2022 | ordinary transforming activity | Textiles | 1311:Preparation and spinning of textile fibres | C - Manufacturing | 8f102ac5-ccae-4018-9a67-abfa113aa2b9 | ByProduct | waste yarn and waste textile | 39214: Cotton waste, except garnetted stock | kg | 'waste yarn and waste textile' is a solid waste under the category of industrial wastes. It is primarily generated in yarn and textile (or fabric) production. 'waste yarn and waste textile' contain the following fractions: mix composition from natural fibres. By the database default (and per unit of reference product),'waste yarn and waste textile' has 2.083% water on wet mass basis (97.917% dry matter) and Carbon present is of only non-fossil origin (44.46% on a dry matter basis). It has a lower heating value of 13.14 MJ/kg . This kind of by-product (recyclable or waste) is generated in a specific treatment process, and as such is not intended to be used as for modelling waste outputs from other activities. In the ecoinvent database, treatment option/s for this by-product include: deposition (sanitary landfill, unsanitary landfill). Based on the aforementioned treatments, this by-product receives, it is a non-hazardous waste. This by-product can be modelled on two levels: treatment activity and market activity. The former one refers to the specific technology treating the by-product while the latter level represents a mix of treatments. Users are encouraged to inspect the modelling assumptions of the treatment activities and when selecting the market to additionally inspect the treatment mix. Collection and transportation of this by-product is accounted in the respective market activity, users are advised to inspect and modify the average transportation distances for a case specific modelling.
cf34fd83-ea8e-4269-85e6-0aec0f74074c | yarn production, kenaf | IN | 2014 - 2022 | ordinary transforming activity | Textiles | 1311:Preparation and spinning of textile fibres | C - Manufacturing | e8a51ec1-60cb-4ead-a948-ad1142c61918 | ByProduct | wastewater, average | 39990: Other wastes n.e.c. | m3 | 'wastewater, average' is a by-product (wastewater) produced from residential sources. It is generated from a wide range of residential, industrial and commercial activities. By the database default (and per unit of reference product),'wastewater, average' has the following physicochemical characteristics: C: 0.000000043979 kg/m3 , N: 0.031015 kg/m3 , P: 0.0044833 kg/m3. This by-product can have a regional-specific composition; users are prompted to refer to the properties of this wastewater (in activities treating them) for a detailed elemental composition. This kind of by-product (wastewater) is generated from ordinary transforming activities, and as such can be considered for modelling wastewater outputs of comparable composition. In the ecoinvent database, treatment option/s for this wastewater include: wastewater treatment plant. This by-product can be modelled on two levels: treatment activity and market activity. The former one refers to the specific technology treating the by-product while the latter level represents a mix of treatments. Users are encouraged to inspect the modelling assumptions of the treatment activities and when selecting the market to additionally inspect the treatment mix. Collection and transportation of wastewater is accounted in the respective market activity with the use of sewer infrastructure; Transportation of wastewater through a sewer grid results in losses until the wastewater enters the wastewater treatment plant. Direct emissions due to those losses are considered in the market activity. Losses are regional specific and thus users are encouraged to inspect the regional modelling assumptions.
83530179-5d3f-42a6-ae72-34d8482e35c7 | market for fibre cement roof slate | GLO | 2011 - 2022 | market activity | Cement & Concrete | 2395:Manufacture of articles of concrete, cement and plaster | C - Manufacturing | 903f9c06-b73e-466b-967e-e43998d36404 | ReferenceProduct | fibre cement roof slate | 37540: Tiles, flagstones, bricks and similar articles, of cement, concrete or artificial stone | kg | The product "fibre cement roof slate" represents roof slates with the following technical specifications. Bulk density rho [kg/m3]: 1800 Thermal conductivity lamda [W/mK]: about 0.5 Weight per area [kg/m2]: 23.7 - 24.6 (used: 24.2) Thickness [cm]: 1.34 Maximum size [mm]: 600 * 300. Roof slates are used for roof covering tiles instead of clay roof tiles.
ddf29e61-9b49-4376-8fc0-bc3330c7ba99 | treatment of sewage sludge, 70% water, WWT, WW from LCD backlight production, municipal incineration FAE | CH | 2006 - 2022 | ordinary transforming activity | Waste Treatment & Recycling | 3821:Treatment and disposal of non-hazardous waste | E - Water supply; sewerage, waste management and remediation activities | 0cf88bc1-8583-49dc-a714-6ce1a77ac4c9 | ReferenceProduct | sewage sludge, 70% water, WWT, WW from LCD backlight production | 39920: Sewage sludge | kg | 'sewage sludge, 70% water, WWT, WW from LCD backlight production' is a liquid waste under the category of industrial wastes. This sewage sludge is produced exclusively in the wastewater treatment of 'WW from LCD backlight production'. The composition of the sewage sludge, is specific to and dependent on the original composition of 'WW from LCD backlight production'. 'sewage sludge, 70% water, WWT, WW from LCD backlight production' contain the following fractions: 100% sewage sludge with 70% water content. By the database default (and per unit of reference product),'sewage sludge, 70% water, WWT, WW from LCD backlight production' has 70% water on wet mass basis (30% dry matter) and Carbon present is of only fossil origin (53.18% on a dry matter basis). It has a higher heating value of 23.67 MJ/kg and a lower heating value of 17.11 MJ/kg . This kind of by-product (recyclable or waste) is generated in a specific treatment process, and as such is not intended to be used as for modelling waste outputs from other activities. In the ecoinvent database, treatment option/s for this by-product include: thermal (municipal incineration). Based on the aforementioned treatments, this by-product receives, it is a non-hazardous waste. This by-product can be modelled on two levels: treatment activity and market activity. The former one refers to the specific technology treating the by-product while the latter level represents a mix of treatments. Users are encouraged to inspect the modelling assumptions of the treatment activities and when selecting the market to additionally inspect the treatment mix. Collection and transportation of this by-product is accounted in the respective market activity, users are advised to inspect and modify the average transportation distances for a case specific modelling. 'sewage sludge, 70% water, WWT, WW from LCD backlight production' is a liquid waste under the category of industrial wastes. This sewage sludge is produced exclusively in the wastewater treatment of 'WW from LCD backlight production'. The composition of the sewage sludge, is specific to and dependent on the original composition of 'WW from LCD backlight production'. 'sewage sludge, 70% water, WWT, WW from LCD backlight production' contain the following fractions: 100% sewage sludge with 70% water content. By the database default (and per unit of reference product),'sewage sludge, 70% water, WWT, WW from LCD backlight production' has 70% water on wet mass basis (30% dry matter) and Carbon present is of only fossil origin (53.18% on a dry matter basis). It has a higher heating value of 23.67 MJ/kg and a lower heating value of 17.11 MJ/kg . This kind of by-product (recyclable or waste) is generated in a specific treatment process, and as such is not intended to be used as for modelling waste outputs from other activities. In the ecoinvent database, treatment option/s for this by-product include: thermal (municipal incineration). Based on the aforementioned treatments, this by-product receives, it is a non-hazardous waste. This by-product can be modelled on two levels: treatment activity and market activity. The former one refers to the specific technology treating the by-product while the latter level represents a mix of treatments. Users are encouraged to inspect the modelling assumptions of the treatment activities and when selecting the market to additionally inspect the treatment mix. Collection and transportation of this by-product is accounted in the respective market activity, users are advised to inspect and modify the average transportation distances for a case specific modelling.
ddf29e61-9b49-4376-8fc0-bc3330c7ba99 | treatment of sewage sludge, 70% water, WWT, WW from LCD backlight production, municipal incineration FAE | CH | 2006 - 2022 | ordinary transforming activity | Waste Treatment & Recycling | 3821:Treatment and disposal of non-hazardous waste | E - Water supply; sewerage, waste management and remediation activities | 7d9fbf75-0c6d-4786-9aad-a065231790d6 | ByProduct | bottom ash, MSWI[F]-WWT, WW from LCD backlight production | 3932: Ash and residue (except from the manufacture of iron or steel), containing metals or metallic compounds, except[…] | kg | 'bottom ash, MSWI[F]-WWT, WW from LCD backlight production' is a solid waste under the category of industrial wastes. This bottom ash is produced exclusively in the incineration (with fly ash extraxtion) of 'sewage sludge, 70% water, WWT, WW from LCD backlight production' that in turn is produced exclusively from the wastewater treatment of 'WW from LCD backlight production'. The composition of the bottom ash, is specific and dependent on the original composition of 'WW from LCD backlight production' 'bottom ash, MSWI[F]-WWT, WW from LCD backlight production' contain the following fractions: 100% bottom ash. By the database default (and per unit of reference product),'bottom ash, MSWI[F]-WWT, WW from LCD backlight production' has 18.6723% water on wet mass basis (84.2657% dry matter) and Carbon present is of only fossil origin (2.18% on a dry matter basis). It has no heating value. This kind of by-product (recyclable or waste) is generated in a specific treatment process, and as such is not intended to be used as for modelling waste outputs from other activities. In the ecoinvent database, treatment option/s for this by-product include: deposition (slag landfill). Based on the aforementioned treatments, this by-product receives, it is a non-hazardous waste. This by-product can be modelled on two levels: treatment activity and market activity. The former one refers to the specific technology treating the by-product while the latter level represents a mix of treatments. Users are encouraged to inspect the modelling assumptions of the treatment activities and when selecting the market to additionally inspect the treatment mix. Collection and transportation of this by-product is accounted in the respective market activity, users are advised to inspect and modify the average transportation distances for a case specific modelling. 'bottom ash, MSWI[F]-WWT, WW from LCD backlight production' is a solid waste under the category of industrial wastes. This bottom ash is produced exclusively in the incineration (with fly ash extraxtion) of 'sewage sludge, 70% water, WWT, WW from LCD backlight production' that in turn is produced exclusively from the wastewater treatment of 'WW from LCD backlight production'. The composition of the bottom ash, is specific and dependent on the original composition of 'WW from LCD backlight production' 'bottom ash, MSWI[F]-WWT, WW from LCD backlight production' contain the following fractions: 100% bottom ash. By the database default (and per unit of reference product),'bottom ash, MSWI[F]-WWT, WW from LCD backlight production' has 18.6723% water on wet mass basis (84.2657% dry matter) and Carbon present is of only fossil origin (2.18% on a dry matter basis). It has no heating value. This kind of by-product (recyclable or waste) is generated in a specific treatment process, and as such is not intended to be used as for modelling waste outputs from other activities. In the ecoinvent database, treatment option/s for this by-product include: deposition (slag landfill). Based on the aforementioned treatments, this by-product receives, it is a non-hazardous waste. This by-product can be modelled on two levels: treatment activity and market activity. The former one refers to the specific technology treating the by-product while the latter level represents a mix of treatments. Users are encouraged to inspect the modelling assumptions of the treatment activities and when selecting the market to additionally inspect the treatment mix. Collection and transportation of this by-product is accounted in the respective market activity, users are advised to inspect and modify the average transportation distances for a case specific modelling.
ddf29e61-9b49-4376-8fc0-bc3330c7ba99 | treatment of sewage sludge, 70% water, WWT, WW from LCD backlight production, municipal incineration FAE | CH | 2006 - 2022 | ordinary transforming activity | Waste Treatment & Recycling | 3821:Treatment and disposal of non-hazardous waste | E - Water supply; sewerage, waste management and remediation activities | 637ee275-a239-4dcb-b084-abfa110dd65b | ByProduct | electricity, for reuse in municipal waste incineration only | 17100: Electrical energy | kWh | This product represents electrical energy measured in kWh. If electricity is taken from a market for electricity, the transmission infrastructure, country-specific losses and transformation losses (for markets for medium and low voltage) are included. Covers voltages between 1kV and 24 kV. Electricity that is produced internally in the incineration plant. Excess electricity is fed into 'market for electricity, medium voltage'.
ddf29e61-9b49-4376-8fc0-bc3330c7ba99 | treatment of sewage sludge, 70% water, WWT, WW from LCD backlight production, municipal incineration FAE | CH | 2006 - 2022 | ordinary transforming activity | Waste Treatment & Recycling | 3821:Treatment and disposal of non-hazardous waste | E - Water supply; sewerage, waste management and remediation activities | 45fbbc41-7ae9-46cc-bb31-abfa11e69de0 | ByProduct | heat, for reuse in municipal waste incineration only | 17300: Steam and hot water | MJ | The heat is produced in treatment activities and usually reused in the activity itself. Excess heat is fed in 'market for heat district or industrial, other than natural gas'.
ddf29e61-9b49-4376-8fc0-bc3330c7ba99 | treatment of sewage sludge, 70% water, WWT, WW from LCD backlight production, municipal incineration FAE | CH | 2006 - 2022 | ordinary transforming activity | Waste Treatment & Recycling | 3821:Treatment and disposal of non-hazardous waste | E - Water supply; sewerage, waste management and remediation activities | 5ef99ef1-ca53-43b8-bdf3-ecdc75c75cea | ByProduct | metalliferous hydroxide sludge | 1429: Other non-ferrous metal ores and concentrates (other than uranium or thorium ores and concentrates) | kg | 'metalliferous hydroxide sludge' is a solid waste under the category of industrial wastes. It is primarily generated in the incineration process with fly ash extraction in the geography of Switzerland. 'metalliferous hydroxide sludge' contain the following fractions: zinc concentrate . By the database default (and per unit of reference product),'metalliferous hydroxide sludge' has 14.1391% water on wet mass basis (0% dry matter) and Carbon present is of both fossil (0.82% on a dry matter basis), and non-fossil origin (1.12% on a dry matter basis). It has no heating value. This kind of by-product (recyclable or waste) is generated in a specific treatment process, and as such is not intended to be used as for modelling waste outputs from other activities. In the ecoinvent database, treatment option/s for this by-product include: deposition (slag landfill). Based on the aforementioned treatments, this by-product receives, it is a non-hazardous waste. This by-product can be modelled on two levels: treatment activity and market activity. The former one refers to the specific technology treating the by-product while the latter level represents a mix of treatments. Users are encouraged to inspect the modelling assumptions of the treatment activities and when selecting the market to additionally inspect the treatment mix. Collection and transportation of this by-product is accounted in the respective market activity, users are advised to inspect and modify the average transportation distances for a case specific modelling.
ddf29e61-9b49-4376-8fc0-bc3330c7ba99 | treatment of sewage sludge, 70% water, WWT, WW from LCD backlight production, municipal incineration FAE | CH | 2006 - 2022 | ordinary transforming activity | Waste Treatment & Recycling | 3821:Treatment and disposal of non-hazardous waste | E - Water supply; sewerage, waste management and remediation activities | 45901145-db29-41b9-8d46-62039a4e1e15 | ByProduct | residues, MSWI[F]-WWT, WW from LCD backlight production | 3932: Ash and residue (except from the manufacture of iron or steel), containing metals or metallic compounds, except[…] | kg | 'residues, MSWI[F]-WWT, WW from LCD backlight production' is a solid waste under the category of industrial wastes. These residues are produced exclusively in the incineration (with fly ash extraxtion) of 'sewage sludge, 70% water, WWT, WW from LCD backlight production' that in turn is produced exclusively from the wastewater treatment of 'WW from LCD backlight production'. The composition of the residues, is specific and dependent on the original composition of 'WW from LCD backlight production'. 'residues, MSWI[F]-WWT, WW from LCD backlight production' contain the following fractions: 100% incineration residues. By the database default (and per unit of reference product),'residues, MSWI[F]-WWT, WW from LCD backlight production' has 0% water on wet mass basis (100% dry matter) and Carbon present is of only fossil origin (12.47% on a dry matter basis). It has no heating value. This kind of by-product (recyclable or waste) is generated in a specific treatment process, and as such is not intended to be used as for modelling waste outputs from other activities. In the ecoinvent database, treatment option/s for this by-product include: deposition (residual material landfill). Based on the aforementioned treatments, this by-product receives, it is a hazardous waste. This by-product can be modelled on two levels: treatment activity and market activity. The former one refers to the specific technology treating the by-product while the latter level represents a mix of treatments. Users are encouraged to inspect the modelling assumptions of the treatment activities and when selecting the market to additionally inspect the treatment mix. Collection and transportation of this by-product is accounted in the respective market activity, users are advised to inspect and modify the average transportation distances for a case specific modelling. 'residues, MSWI[F]-WWT, WW from LCD backlight production' is a solid waste under the category of industrial wastes. These residues are produced exclusively in the incineration (with fly ash extraxtion) of 'sewage sludge, 70% water, WWT, WW from LCD backlight production' that in turn is produced exclusively from the wastewater treatment of 'WW from LCD backlight production'. The composition of the residues, is specific and dependent on the original composition of 'WW from LCD backlight production'. 'residues, MSWI[F]-WWT, WW from LCD backlight production' contain the following fractions: 100% incineration residues. By the database default (and per unit of reference product),'residues, MSWI[F]-WWT, WW from LCD backlight production' has 0% water on wet mass basis (100% dry matter) and Carbon present is of only fossil origin (12.47% on a dry matter basis). It has no heating value. This kind of by-product (recyclable or waste) is generated in a specific treatment process, and as such is not intended to be used as for modelling waste outputs from other activities. In the ecoinvent database, treatment option/s for this by-product include: deposition (residual material landfill). Based on the aforementioned treatments, this by-product receives, it is a hazardous waste. This by-product can be modelled on two levels: treatment activity and market activity. The former one refers to the specific technology treating the by-product while the latter level represents a mix of treatments. Users are encouraged to inspect the modelling assumptions of the treatment activities and when selecting the market to additionally inspect the treatment mix. Collection and transportation of this by-product is accounted in the respective market activity, users are advised to inspect and modify the average transportation distances for a case specific modelling.
ddf29e61-9b49-4376-8fc0-bc3330c7ba99 | treatment of sewage sludge, 70% water, WWT, WW from LCD backlight production, municipal incineration FAE | CH | 2006 - 2022 | ordinary transforming activity | Waste Treatment & Recycling | 3821:Treatment and disposal of non-hazardous waste | E - Water supply; sewerage, waste management and remediation activities | e33624fc-eb2d-41c3-9826-4b879573b686 | ByProduct | spent activated carbon with mercury | 39950: Wastes from chemical or allied industries | kg | 'spent activated carbon with mercury' is a solid waste under the category of industrial wastes. It is primarily generated in municipal incenration with fly ash extraction. 'spent activated carbon with mercury' contain the following fractions: spent activated carbon which contain 0.1 to 50 w% mercury. By the database default (and per unit of reference product),'spent activated carbon with mercury' has 0% water on wet mass basis (100% dry matter) and Carbon present is of only fossil origin (60% on a dry matter basis). It has a lower heating value of 18.18 MJ/kg . This kind of by-product (recyclable or waste) is generated from ordinary transforming activities, and as such can be considered for modelling waste outputs of comparable composition. In the ecoinvent database, treatment option/s for this by-product include: deposition (underground deposit). Based on the aforementioned treatments, this by-product receives, it is a hazardous waste. This by-product can be modelled on two levels: treatment activity and market activity. The former one refers to the specific technology treating the by-product while the latter level represents a mix of treatments. Users are encouraged to inspect the modelling assumptions of the treatment activities and when selecting the market to additionally inspect the treatment mix. Collection and transportation of this by-product is accounted in the respective market activity, users are advised to inspect and modify the average transportation distances for a case specific modelling.
1b93f2b4-dab0-4c0a-950f-97061cc0eed0 | treatment of waste paint on metal, sorting plant | CH | 1994 - 2022 | ordinary transforming activity | Waste Treatment & Recycling | 3830:Materials recovery | E - Water supply; sewerage, waste management and remediation activities | 4e758deb-57bd-45c6-96f6-9b4d25ba7a60 | ReferenceProduct | waste paint on metal | 39990: Other wastes n.e.c. | kg | 'waste paint on metal' is a solid waste under the category of construction and demolition wastes. It is primarily generated in various production and processing metal activities. 'waste paint on metal' contain the following fractions: 100% waste paint. By the database default (and per unit of reference product),'waste paint on metal' has 0% water on wet mass basis (100% dry matter) and Carbon present is of only fossil origin (65% on a dry matter basis). It has a higher heating value of 10.86 MJ/kg and a lower heating value of 10.14 MJ/kg . This kind of by-product (recyclable or waste) is generated from ordinary transforming activities, and as such can be considered for modelling waste outputs of comparable composition. In the ecoinvent database, this by-product is used in the following processes: treatment of waste paint on metal, collection for final disposal; treatment of waste paint on metal, sorting plant. Based on the aforementioned treatments, this by-product receives, it is a non-hazardous waste. This by-product can be modelled on two levels: treatment activity and market activity. The former one refers to the specific technology treating the by-product while the latter level represents a mix of treatments. Users are encouraged to inspect the modelling assumptions of the treatment activities and when selecting the market to additionally inspect the treatment mix. Collection and transportation of this by-product is accounted in the respective market activity, users are advised to inspect and modify the average transportation distances for a case specific modelling.
3ecca763-cb26-469e-bd0a-5a27ed646761 | water works construction, capacity 6.23E10l/year, seawater reverse osmosis, conventional pretreatment | GLO | 2004 - 2022 | ordinary transforming activity | Infrastructure & Machinery; Water Supply | 4220:Construction of utility projects | F - Construction | e9305292-a00b-4e9c-86a3-6117bce25751 | ReferenceProduct | water works, capacity 6.23E10l/year | 53253: Sewage and water treatment plants | unit | This is an immobile infrastructure, representing the construction of water works, capacity 6.23E10l/year. The infrastructure represents a membrane filtration plant with conventional pretreatment and with ultrafiltration pretreatment. It has an average production of the reverse osmosis of 170,500 m3/d of treated water and the pretreatment system average capacity of 416,000 m3/d of intake water. It is assumed to have a 30 years lifetime. The process includes building materials, their decommission and land use.
3ecca763-cb26-469e-bd0a-5a27ed646761 | water works construction, capacity 6.23E10l/year, seawater reverse osmosis, conventional pretreatment | GLO | 2004 - 2022 | ordinary transforming activity | Infrastructure & Machinery; Water Supply | 4220:Construction of utility projects | F - Construction | 618bf4eb-bee5-4d38-8e4f-78cfebf779be | ByProduct | scrap aluminium | 39363: Waste and scrap of aluminium | kg | 'scrap aluminium' is a solid waste under the category of industrial wastes. It can be sourced in many and various ways and therefore it can belong in the following waste categories: construction and demolition. It is primarily generated in a wide range of production activities in many different sectors. 'scrap aluminium' contain the following fractions: 100% aluminium. By the database default (and per unit of reference product),'scrap aluminium' has 0% water on wet mass basis (100% dry matter) and it has no Carbon content. It has no heating value. This kind of by-product (recyclable or waste) is generated from ordinary transforming activities, and as such can be considered for modelling waste outputs of comparable composition. In the ecoinvent database, treatment option/s for this by-product include: thermal (municipal incineration). Based on the aforementioned treatments, this by-product receives, it is a non-hazardous waste. This by-product can be modelled on two levels: treatment activity and market activity. The former one refers to the specific technology treating the by-product while the latter level represents a mix of treatments. Users are encouraged to inspect the modelling assumptions of the treatment activities and when selecting the market to additionally inspect the treatment mix. Collection and transportation of this by-product is accounted in the respective market activity, users are advised to inspect and modify the average transportation distances for a case specific modelling. | 007429-90-5
3ecca763-cb26-469e-bd0a-5a27ed646761 | water works construction, capacity 6.23E10l/year, seawater reverse osmosis, conventional pretreatment | GLO | 2004 - 2022 | ordinary transforming activity | Infrastructure & Machinery; Water Supply | 4220:Construction of utility projects | F - Construction | d1a4a803-c563-4740-84cf-3c21a488bd74 | ByProduct | scrap steel | 39310: Slag, dross, scalings and other waste from the manufacture of iron or steel | kg | 'scrap steel' is a solid waste under the category of industrial wastes. It can be sourced in many and various ways and therefore it can belong in the following waste categories: construction and demolition. It is primarily generated in a wide range of production activities in many different sectors. 'scrap steel' contain the following fractions: 100& steel scrap. By the database default (and per unit of reference product),'scrap steel' has 0% water on wet mass basis (100% dry matter) and it has no Carbon content. It has no heating value. This kind of by-product (recyclable or waste) is generated from ordinary transforming activities, and as such can be considered for modelling waste outputs of comparable composition. In the ecoinvent database, treatment option/s for this by-product include: deposition (inert material landfill), thermal (municipal incineration). Based on the aforementioned treatments, this by-product receives, it is a non-hazardous waste. In addition, this by-product is used in the following processes: clinker production. This by-product can be modelled on two levels: treatment activity and market activity. The former one refers to the specific technology treating the by-product while the latter level represents a mix of treatments. Users are encouraged to inspect the modelling assumptions of the treatment activities and when selecting the market to additionally inspect the treatment mix. Collection and transportation of this by-product is accounted in the respective market activity, users are advised to inspect and modify the average transportation distances for a case specific modelling. | 007439-89-6
3ecca763-cb26-469e-bd0a-5a27ed646761 | water works construction, capacity 6.23E10l/year, seawater reverse osmosis, conventional pretreatment | GLO | 2004 - 2022 | ordinary transforming activity | Infrastructure & Machinery; Water Supply | 4220:Construction of utility projects | F - Construction | 88afd721-07ec-4910-a004-fa3fecb6bf70 | ByProduct | waste plastic, mixture | 39270: Waste, parings and scrap of plastics | kg | 'waste plastic, mixture' is a solid waste under the category of construction and demolition wastes. It can be sourced in many and various ways and therefore it can belong in all waste categories (commercial and institutional, industrial and construction and demolition). It is primarily generated in a wide range of production activities in many different sectors, like building infrastructure, production of plastics, chemicals, aircrafts, ferries, heavy machinery, etc. 'waste plastic, mixture' contain the following fractions: 100% waste mixed plastics. By the database default (and per unit of reference product),'waste plastic, mixture' has 15.3% water on wet mass basis (84.7% dry matter) and Carbon present is of only fossil origin (74.73% on a dry matter basis). It has a higher heating value of 34.05 MJ/kg . This kind of by-product (recyclable or waste) is generated from ordinary transforming activities, and as such can be considered for modelling waste outputs of comparable composition. In the ecoinvent database, treatment option/s for this by-product include: deposition (sanitary landfill, unsanitary landfill), thermal (municipal incineration), uncontrolled forms of disposal (open dump, open burning). Based on the aforementioned treatments, this by-product receives, it is a non-hazardous waste. In addition, this by-product is used in the following processes: clinker production. This by-product can be modelled on two levels: treatment activity and market activity. The former one refers to the specific technology treating the by-product while the latter level represents a mix of treatments. Users are encouraged to inspect the modelling assumptions of the treatment activities and when selecting the market to additionally inspect the treatment mix. Collection and transportation of this by-product is accounted in the respective market activity, users are advised to inspect and modify the average transportation distances for a case specific modelling.
3ecca763-cb26-469e-bd0a-5a27ed646761 | water works construction, capacity 6.23E10l/year, seawater reverse osmosis, conventional pretreatment | GLO | 2004 - 2022 | ordinary transforming activity | Infrastructure & Machinery; Water Supply | 4220:Construction of utility projects | F - Construction | 5357a067-f798-46fb-97b0-fa18f723341b | ByProduct | waste reinforced concrete | 39: Wastes or scraps | kg | 'waste reinforced concrete' is a solid waste under the category of construction and demolition wastes. It is primarily generated in construction of building infrastructure. 'waste reinforced concrete' contain the following fractions: 97 % inert material and 3 % steel. By the database default (and per unit of reference product),'waste reinforced concrete' has 0.582000000000005% water on wet mass basis (99.418% dry matter) and it has no Carbon content. It has no heating value. This kind of by-product (recyclable or waste) is generated from ordinary transforming activities, and as such can be considered for modelling waste outputs of comparable composition. In the ecoinvent database, this by-product is used in the following processes: treatment of waste reinforced concrete, collection for final disposal; treatment of waste reinforced concrete, recycling; treatment of waste reinforced concrete, sorting plant. Based on the aforementioned treatments, this by-product receives, it is a non-hazardous waste. This by-product can be modelled on two levels: treatment activity and market activity. The former one refers to the specific technology treating the by-product while the latter level represents a mix of treatments. Users are encouraged to inspect the modelling assumptions of the treatment activities and when selecting the market to additionally inspect the treatment mix. Collection and transportation of this by-product is accounted in the respective market activity, users are advised to inspect and modify the average transportation distances for a case specific modelling.
3ecca763-cb26-469e-bd0a-5a27ed646761 | water works construction, capacity 6.23E10l/year, seawater reverse osmosis, conventional pretreatment | GLO | 2004 - 2022 | ordinary transforming activity | Infrastructure & Machinery; Water Supply | 4220:Construction of utility projects | F - Construction | 9a8c2994-7cbb-4d86-a1b7-27fc0c4e49e3 | ByProduct | waste reinforcement steel | 39310: Slag, dross, scalings and other waste from the manufacture of iron or steel | kg | 'waste reinforcement steel' is a solid waste under the category of construction and demolition wastes. It can be sourced in many and various ways and therefore it can belong in the following waste categories: industrial. It is primarily generated in a wide range of construction activities in many different sectors. 'waste reinforcement steel' contain the following fractions: 100% waste steel. By the database default (and per unit of reference product),'waste reinforcement steel' has 0% water on wet mass basis (100% dry matter) and it has no Carbon content. It has no heating value. This kind of by-product (recyclable or waste) is generated from ordinary transforming activities, and as such can be considered for modelling waste outputs of comparable composition. In the ecoinvent database, this by-product is used in the following processes: treatment of waste reinforcement steel, collection for final disposal; treatment of waste reinforcement steel, recycling; treatment of waste reinforcement steel, sorting plant. Based on the aforementioned treatments, this by-product receives, it is a non-hazardous waste. This by-product can be modelled on two levels: treatment activity and market activity. The former one refers to the specific technology treating the by-product while the latter level represents a mix of treatments. Users are encouraged to inspect the modelling assumptions of the treatment activities and when selecting the market to additionally inspect the treatment mix. Collection and transportation of this by-product is accounted in the respective market activity, users are advised to inspect and modify the average transportation distances for a case specific modelling. | 007439-89-6
f72f71e8-acc8-5a42-bec8-2c018b420bd9 | electricity voltage transformation from medium to low voltage | SG | 2012 - 2022 | ordinary transforming activity | Electricity | 3510:Electric power generation, transmission and distribution | D - Electricity, gas, steam and air conditioning supply | d69294d7-8d64-4915-a896-9996a014c410 | ReferenceProduct | electricity, low voltage | 17100: Electrical energy | kWh | This product represents electrical energy measured in kWh. If electricity is taken from a market for electricity, the transmission infrastructure, country-specific losses and transformation losses (for markets for medium and low voltage) are included. Covers voltages below 1 kV.
a7d72025-fc8f-4c19-bc61-1fa28980ae83 | electricity, high voltage, import from UA | HU | 2012 - 2022 | ordinary transforming activity | Electricity | 3510:Electric power generation, transmission and distribution | D - Electricity, gas, steam and air conditioning supply | 66c93e71-f32b-4591-901c-55395db5c132 | ReferenceProduct | electricity, high voltage | 17100: Electrical energy | kWh | This product represents electrical energy measured in kWh. If electricity is taken from a market for electricity, the transmission infrastructure, country-specific losses and transformation losses (for markets for medium and low voltage) are included. Covers voltages above 24 kV.
16afe375-c3c4-46dc-87cc-abfa11bc10e1 | treatment of waste packaging paper, municipal incineration with fly ash extraction | CH | 2006 - 2022 | ordinary transforming activity | Waste Treatment & Recycling | 3821:Treatment and disposal of non-hazardous waste | E - Water supply; sewerage, waste management and remediation activities | 8d7c013a-5aca-44d7-8fc4-193844d2953a | ReferenceProduct | waste packaging paper | 39240: Waste and scrap of paper or paperboard | kg | 'waste packaging paper' is a solid waste under the category of industrial wastes. It is primarily generated in coating processing and paper production activities. 'waste packaging paper' contain the following fractions: 100% packaging glass. By the database default (and per unit of reference product),'waste packaging paper' has 12.483% water on wet mass basis (88.902% dry matter) and it has no Carbon content. It has a lower heating value of 14.11 MJ/kg . This kind of by-product (recyclable or waste) is generated from ordinary transforming activities, and as such can be considered for modelling waste outputs of comparable composition. In the ecoinvent database, treatment option/s for this by-product include: deposition (sanitary landfill, unsanitary landfill), thermal (municipal incineration), uncontrolled forms of disposal (open dump, open burning). Based on the aforementioned treatments, this by-product receives, it is a non-hazardous waste. This by-product can be modelled on two levels: treatment activity and market activity. The former one refers to the specific technology treating the by-product while the latter level represents a mix of treatments. Users are encouraged to inspect the modelling assumptions of the treatment activities and when selecting the market to additionally inspect the treatment mix. Collection and transportation of this by-product is accounted in the respective market activity, users are advised to inspect and modify the average transportation distances for a case specific modelling.
16afe375-c3c4-46dc-87cc-abfa11bc10e1 | treatment of waste packaging paper, municipal incineration with fly ash extraction | CH | 2006 - 2022 | ordinary transforming activity | Waste Treatment & Recycling | 3821:Treatment and disposal of non-hazardous waste | E - Water supply; sewerage, waste management and remediation activities | 637ee275-a239-4dcb-b084-abfa110dd65b | ByProduct | electricity, for reuse in municipal waste incineration only | 17100: Electrical energy | kWh | This product represents electrical energy measured in kWh. If electricity is taken from a market for electricity, the transmission infrastructure, country-specific losses and transformation losses (for markets for medium and low voltage) are included. Covers voltages between 1kV and 24 kV. Electricity that is produced internally in the incineration plant. Excess electricity is fed into 'market for electricity, medium voltage'.
16afe375-c3c4-46dc-87cc-abfa11bc10e1 | treatment of waste packaging paper, municipal incineration with fly ash extraction | CH | 2006 - 2022 | ordinary transforming activity | Waste Treatment & Recycling | 3821:Treatment and disposal of non-hazardous waste | E - Water supply; sewerage, waste management and remediation activities | 45fbbc41-7ae9-46cc-bb31-abfa11e69de0 | ByProduct | heat, for reuse in municipal waste incineration only | 17300: Steam and hot water | MJ | The heat is produced in treatment activities and usually reused in the activity itself. Excess heat is fed in 'market for heat district or industrial, other than natural gas'.
16afe375-c3c4-46dc-87cc-abfa11bc10e1 | treatment of waste packaging paper, municipal incineration with fly ash extraction | CH | 2006 - 2022 | ordinary transforming activity | Waste Treatment & Recycling | 3821:Treatment and disposal of non-hazardous waste | E - Water supply; sewerage, waste management and remediation activities | 5ef99ef1-ca53-43b8-bdf3-ecdc75c75cea | ByProduct | metalliferous hydroxide sludge | 1429: Other non-ferrous metal ores and concentrates (other than uranium or thorium ores and concentrates) | kg | 'metalliferous hydroxide sludge' is a solid waste under the category of industrial wastes. It is primarily generated in the incineration process with fly ash extraction in the geography of Switzerland. 'metalliferous hydroxide sludge' contain the following fractions: zinc concentrate . By the database default (and per unit of reference product),'metalliferous hydroxide sludge' has 14.1391% water on wet mass basis (0% dry matter) and Carbon present is of both fossil (0.82% on a dry matter basis), and non-fossil origin (1.12% on a dry matter basis). It has no heating value. This kind of by-product (recyclable or waste) is generated in a specific treatment process, and as such is not intended to be used as for modelling waste outputs from other activities. In the ecoinvent database, treatment option/s for this by-product include: deposition (slag landfill). Based on the aforementioned treatments, this by-product receives, it is a non-hazardous waste. This by-product can be modelled on two levels: treatment activity and market activity. The former one refers to the specific technology treating the by-product while the latter level represents a mix of treatments. Users are encouraged to inspect the modelling assumptions of the treatment activities and when selecting the market to additionally inspect the treatment mix. Collection and transportation of this by-product is accounted in the respective market activity, users are advised to inspect and modify the average transportation distances for a case specific modelling.
16afe375-c3c4-46dc-87cc-abfa11bc10e1 | treatment of waste packaging paper, municipal incineration with fly ash extraction | CH | 2006 - 2022 | ordinary transforming activity | Waste Treatment & Recycling | 3821:Treatment and disposal of non-hazardous waste | E - Water supply; sewerage, waste management and remediation activities | e33624fc-eb2d-41c3-9826-4b879573b686 | ByProduct | spent activated carbon with mercury | 39950: Wastes from chemical or allied industries | kg | 'spent activated carbon with mercury' is a solid waste under the category of industrial wastes. It is primarily generated in municipal incenration with fly ash extraction. 'spent activated carbon with mercury' contain the following fractions: spent activated carbon which contain 0.1 to 50 w% mercury. By the database default (and per unit of reference product),'spent activated carbon with mercury' has 0% water on wet mass basis (100% dry matter) and Carbon present is of only fossil origin (60% on a dry matter basis). It has a lower heating value of 18.18 MJ/kg . This kind of by-product (recyclable or waste) is generated from ordinary transforming activities, and as such can be considered for modelling waste outputs of comparable composition. In the ecoinvent database, treatment option/s for this by-product include: deposition (underground deposit). Based on the aforementioned treatments, this by-product receives, it is a hazardous waste. This by-product can be modelled on two levels: treatment activity and market activity. The former one refers to the specific technology treating the by-product while the latter level represents a mix of treatments. Users are encouraged to inspect the modelling assumptions of the treatment activities and when selecting the market to additionally inspect the treatment mix. Collection and transportation of this by-product is accounted in the respective market activity, users are advised to inspect and modify the average transportation distances for a case specific modelling.
16afe375-c3c4-46dc-87cc-abfa11bc10e1 | treatment of waste packaging paper, municipal incineration with fly ash extraction | CH | 2006 - 2022 | ordinary transforming activity | Waste Treatment & Recycling | 3821:Treatment and disposal of non-hazardous waste | E - Water supply; sewerage, waste management and remediation activities | 7f6bb533-2d3c-43a6-ac60-6eef299d7c52 | ByProduct | waste cement, hydrated | 39: Wastes or scraps | kg | 'waste cement, hydrated' is a solid waste under the category of construction and demolition wastes. It is primarily generated in construction and demolition of building infrastructure. 'waste cement, hydrated' contain the following fractions: 100% cement hydrated. By the database default (and per unit of reference product),'waste cement, hydrated' has 0% water on wet mass basis (100% dry matter) and it has no Carbon content. It has no heating value. This kind of by-product (recyclable or waste) is generated from ordinary transforming activities, and as such can be considered for modelling waste outputs of comparable composition. In the ecoinvent database, treatment option/s for this by-product include: deposition (residual material landfill). Based on the aforementioned treatments, this by-product receives, it is a hazardous waste. This by-product can be modelled on two levels: treatment activity and market activity. The former one refers to the specific technology treating the by-product while the latter level represents a mix of treatments. Users are encouraged to inspect the modelling assumptions of the treatment activities and when selecting the market to additionally inspect the treatment mix. Collection and transportation of this by-product is accounted in the respective market activity, users are advised to inspect and modify the average transportation distances for a case specific modelling.
e86a7e19-59f5-4fab-bb28-b6f0f6bd6787 | market for maintenance, train, passenger, regional | GLO | 2011 - 2022 | market activity | Infrastructure & Machinery; Transport | 3315:Repair of transport equipment, except motor vehicles | C - Manufacturing | 77ad4afc-8c88-4eff-b97a-196070f0137a | ReferenceProduct | maintenance, train, passenger, regional | 87149: Maintenance and repair services of other transport equipment | unit | This is delivering the service of maintenance, train, passenger, regional. The service includes the needed materials (paper, synthetic rubber, polyethylene, etc), emissions, water, waste and energy required.
f6224844-f745-4506-8087-a1ef004dda54 | magnesium oxide production | GLO | 2000 - 2022 | ordinary transforming activity | Chemicals | 0729:Mining of other non-ferrous metal ores | B - Mining and quarrying | dd70763b-fb75-4d80-a469-03e3c9cee9cb | ReferenceProduct | magnesium oxide | 14290: Other non-ferrous metal ores and concentrates (other than uranium or thorium ores and concentrates) | kg | 'magnesium oxide' is a metal. It is white hygroscopic solid mineral, that forms colourless, green or brown crystals. Magnesium is an alkaline earth metal. It is a direct product from caustic magnesium obtained by mining magnesite. It can be used in the following applications and/or processes: as refractory material in the steel industry, other forms of magnesium oxide include calcinated material (caustic magnesia), which is used for agriculture, as well as the pulp and paper and the building industry, and fused magnesia. | 001309-48-4
d75f129b-473a-4dc1-827a-586646f3cefb | electricity production, deep geothermal | JP | 2015 - 2022 | ordinary transforming activity | Electricity | 3510:Electric power generation, transmission and distribution | D - Electricity, gas, steam and air conditioning supply | 66c93e71-f32b-4591-901c-55395db5c132 | ReferenceProduct | electricity, high voltage | 17100: Electrical energy | kWh | This product represents electrical energy measured in kWh. If electricity is taken from a market for electricity, the transmission infrastructure, country-specific losses and transformation losses (for markets for medium and low voltage) are included. Covers voltages above 24 kV.
ce1fa89f-7246-4271-b631-b1ef61aaedf3 | heat and power co-generation, wood chips, 6667 kW, state-of-the-art 2014 | CN-GD | 2010 - 2022 | ordinary transforming activity | Heat; Electricity | 3530:Steam and air conditioning supply | D - Electricity, gas, steam and air conditioning supply | 71e2f1db-a2c5-44d0-8337-dfff15be974d | ReferenceProduct | heat, district or industrial, other than natural gas | 17300: Steam and hot water | MJ | This product represents heat measured in MJ. The heat is produced through various other means than natural gas. This includes burning of biomethane in gas turbine; biogas in co-gen gas engine; anthracite, coal, lignite briquettes and coke in stove; hardwood, logs, softwood, wood chips, wood pellets in furnaces and wood heaters; light fuel oil in boilers. Also contributing are heat from heat pumps and solar collectors. The dataset is targeted for district and industrial-scale heating.
ce1fa89f-7246-4271-b631-b1ef61aaedf3 | heat and power co-generation, wood chips, 6667 kW, state-of-the-art 2014 | CN-GD | 2010 - 2022 | ordinary transforming activity | Heat; Electricity | 3530:Steam and air conditioning supply | D - Electricity, gas, steam and air conditioning supply | 66c93e71-f32b-4591-901c-55395db5c132 | ByProduct | electricity, high voltage | 17100: Electrical energy | kWh | This product represents electrical energy measured in kWh. If electricity is taken from a market for electricity, the transmission infrastructure, country-specific losses and transformation losses (for markets for medium and low voltage) are included. Covers voltages above 24 kV.
ce1fa89f-7246-4271-b631-b1ef61aaedf3 | heat and power co-generation, wood chips, 6667 kW, state-of-the-art 2014 | CN-GD | 2010 - 2022 | ordinary transforming activity | Heat; Electricity | 3530:Steam and air conditioning supply | D - Electricity, gas, steam and air conditioning supply | 27da8130-82ba-485c-a800-b89efdcb0491 | ByProduct | municipal solid waste | 39910: Municipal waste | kg | 'municipal solid waste' is a solid waste under the category of residential wastes. It can be sourced in many and various ways and therefore it can belong in all waste categories (commercial and institutional, industrial and construction and demolition). It is primarily generated in a wide range of activities from many different sectors. 'municipal solid waste' contain the following fractions: plastics, paper, glass, metals, organic waste, textiles and potentially others. . By the database default (and per unit of reference product),'municipal solid waste' has 22.9% water on wet mass basis (77.1% dry matter) and Carbon present is of both fossil (17.15% on a dry matter basis), and non-fossil origin (26.17% on a dry matter basis). It has a lower heating value of 11.74 MJ/kg . This kind of by-product (recyclable or waste) is generated from ordinary transforming activities, and as such can be considered for modelling waste outputs of comparable composition. In the ecoinvent database, treatment option/s for this by-product include: deposition (sanitary landfill, unsanitary landfill), thermal (municipal incineration), uncontrolled forms of disposal (open dump, open burning). Based on the aforementioned treatments, this by-product receives, it is a non-hazardous waste. In addition, this by-product is used in the following processes: clinker production; treatment of municipal solid waste, incineration. This by-product can be modelled on two levels: treatment activity and market activity. The former one refers to the specific technology treating the by-product while the latter level represents a mix of treatments. Users are encouraged to inspect the modelling assumptions of the treatment activities and when selecting the market to additionally inspect the treatment mix. Collection and transportation of this by-product is accounted in the respective market activity, users are advised to inspect and modify the average transportation distances for a case specific modelling.
ce1fa89f-7246-4271-b631-b1ef61aaedf3 | heat and power co-generation, wood chips, 6667 kW, state-of-the-art 2014 | CN-GD | 2010 - 2022 | ordinary transforming activity | Heat; Electricity | 3530:Steam and air conditioning supply | D - Electricity, gas, steam and air conditioning supply | 1b30b018-ac39-41f4-a9e0-92057eef8bb8 | ByProduct | waste mineral oil | 39990: Other wastes n.e.c. | kg | 'waste mineral oil' is a liquid waste under the category of industrial wastes. It is primarily generated in a wide range of industrial activities in many different sectors. 'waste mineral oil' contain the following fractions: 100% waste mineral oil. By the database default (and per unit of reference product),'waste mineral oil' has 10% water on wet mass basis (90% dry matter) and Carbon present is of only fossil origin (86.44% on a dry matter basis). It has a higher heating value of 41.8 MJ/kg . This kind of by-product (recyclable or waste) is generated from ordinary transforming activities, and as such can be considered for modelling waste outputs of comparable composition. In the ecoinvent database, treatment option/s for this by-product include: thermal (hazardous waste incineration). Based on the aforementioned treatments this by-product receives, it is a hazardous waste. In addition, this by-product is used in the following processes: clinker production. This by-product can be modelled on two levels: treatment activity and market activity. The former one refers to the specific technology treating the by-product while the latter level represents a mix of treatments. Users are encouraged to inspect the modelling assumptions of the treatment activities and when selecting the market to additionally inspect the treatment mix. Collection and transportation of this by-product is accounted in the respective market activity, users are advised to inspect and modify the average transportation distances for a case specific modelling.
ce1fa89f-7246-4271-b631-b1ef61aaedf3 | heat and power co-generation, wood chips, 6667 kW, state-of-the-art 2014 | CN-GD | 2010 - 2022 | ordinary transforming activity | Heat; Electricity | 3530:Steam and air conditioning supply | D - Electricity, gas, steam and air conditioning supply | e8a51ec1-60cb-4ead-a948-ad1142c61918 | ByProduct | wastewater, average | 39990: Other wastes n.e.c. | m3 | 'wastewater, average' is a by-product (wastewater) produced from residential sources. It is generated from a wide range of residential, industrial and commercial activities. By the database default (and per unit of reference product),'wastewater, average' has the following physicochemical characteristics: C: 0.000000043979 kg/m3 , N: 0.031015 kg/m3 , P: 0.0044833 kg/m3. This by-product can have a regional-specific composition; users are prompted to refer to the properties of this wastewater (in activities treating them) for a detailed elemental composition. This kind of by-product (wastewater) is generated from ordinary transforming activities, and as such can be considered for modelling wastewater outputs of comparable composition. In the ecoinvent database, treatment option/s for this wastewater include: wastewater treatment plant. This by-product can be modelled on two levels: treatment activity and market activity. The former one refers to the specific technology treating the by-product while the latter level represents a mix of treatments. Users are encouraged to inspect the modelling assumptions of the treatment activities and when selecting the market to additionally inspect the treatment mix. Collection and transportation of wastewater is accounted in the respective market activity with the use of sewer infrastructure; Transportation of wastewater through a sewer grid results in losses until the wastewater enters the wastewater treatment plant. Direct emissions due to those losses are considered in the market activity. Losses are regional specific and thus users are encouraged to inspect the regional modelling assumptions.
ce1fa89f-7246-4271-b631-b1ef61aaedf3 | heat and power co-generation, wood chips, 6667 kW, state-of-the-art 2014 | CN-GD | 2010 - 2022 | ordinary transforming activity | Heat; Electricity | 3530:Steam and air conditioning supply | D - Electricity, gas, steam and air conditioning supply | a7abd72a-4d9c-4f99-abfc-3de79d425a96 | ByProduct | wood ash mixture, pure | 3928: Sawdust and wood waste and scrap | kg | 'wood ash mixture, pure' is a solid waste under the category of industrial wastes. It is primarily generated in heat generation from wood, as well as production and processing activities from different kind of wood e.g. tissue paper, particleboard, laminated timber, hardwood board, etc. 'wood ash mixture, pure' contain the following fractions: 100% ash from combustion of wood. By the database default (and per unit of reference product),'wood ash mixture, pure' has 0% water on wet mass basis (100% dry matter) and Carbon present is of only non-fossil origin (1.2% on a dry matter basis). It has no heating value. This kind of by-product (recyclable or waste) is generated from ordinary transforming activities, and as such can be considered for modelling waste outputs of comparable composition. In the ecoinvent database, treatment option/s for this by-product include: deposition (sanitary landfill, landfarming), thermal (municipal incineration). Based on the aforementioned treatments, this by-product receives, it is a non-hazardous waste. This by-product can be modelled on two levels: treatment activity and market activity. The former one refers to the specific technology treating the by-product while the latter level represents a mix of treatments. Users are encouraged to inspect the modelling assumptions of the treatment activities and when selecting the market to additionally inspect the treatment mix. Collection and transportation of this by-product is accounted in the respective market activity, users are advised to inspect and modify the average transportation distances for a case specific modelling.
a2d3f017-cf5d-4ecb-bb60-55da4e2f8b90 | market for photovoltaic laminate, a-Si | GLO | 2011 - 2022 | market activity | Infrastructure & Machinery; Electronics; Electricity | 2610:Manufacture of electronic components and boards | C - Manufacturing | 8eef05bd-936d-4ec7-ac2f-5e1892b590c9 | ReferenceProduct | photovoltaic laminate, a-Si | 47150: Diodes, transistors and similar semi-conductor devices; photosensitive semi-conductor devices; light emitting […] | m2 | This product represents 1 m2 of photovoltaic laminate. A photovoltaic laminate combines many photovoltaic cells with several layers of glass and plastic to protect the cells and improve their longevity. This represents a thin-film solar laminate using a-Si as photovoltaic material. Thin-film solar cells are made by depositing photovoltaic material on a substrate like glass, plastic or metal. A-Si, also amorphous silicon, photovoltaic material uses a non-crystalline form of silicon.
6edf460c-6e53-4ddb-b0c3-9447fe8fe58d | market for passenger car maintenance | GLO | 2000 - 2022 | market activity | Infrastructure & Machinery; Transport | 4520:Maintenance and repair of motor vehicles | G - Wholesale and retail trade; repair of motor vehicles and motorcycles | 32b92bba-6384-4d3e-9d19-d64be49c3c56 | ReferenceProduct | passenger car maintenance | 87141: Maintenance and repair services of motor vehicles | unit | This is delivering the service of maintenance, passenger car. The service includes the replacement of regular components and substances such as tyres, motor oil, coolant, sundry items and battery. Disposal of these materials is also accounted for.
10b6ff48-3038-5f8c-884f-aa54a0a2eeba | market for electricity, low voltage | BA | 2014 - 2022 | market activity | Electricity | 3510:Electric power generation, transmission and distribution | D - Electricity, gas, steam and air conditioning supply | d69294d7-8d64-4915-a896-9996a014c410 | ReferenceProduct | electricity, low voltage | 17100: Electrical energy | kWh | This product represents electrical energy measured in kWh. If electricity is taken from a market for electricity, the transmission infrastructure, country-specific losses and transformation losses (for markets for medium and low voltage) are included. Covers voltages below 1 kV.
a8140434-30cd-5219-9290-434afe62bf3d | market for acetylene | RER | 2018 - 2022 | market activity | Chemicals | 2011:Manufacture of basic chemicals | C - Manufacturing | ac271101-169f-43d6-913e-624d1a1b6683 | ReferenceProduct | acetylene | 341: Basic organic chemicals | kg | 'acetylene' is an organic substance with a CAS no. : 000074-86-2. It is called 'acetylene' under IUPAC naming and its molecular formula is: C2H2. It is gas under normal conditions of temperature and pressure. It is modelled as a pure substance. Modelling this substance in a solution requires the user to add the solvent of their choice in their models. On a consumer level, is used in the following products: fuels. On industrial sites, the substance is used for the manufacture of products in the following sectors: laboratory chemicals, metal surface treatment products, lubricants and greases, welding & soldering products and fuels. This substance is used for the synthesis of other substances (use as intermediate). | 000074-86-2
58b3ab28-9489-41a4-9070-3de4d371ceef | praseodymium oxide to generic market for mischmetal | GLO | 2011 - 2022 | ordinary transforming activity | Metals | 0729:Mining of other non-ferrous metal ores | B - Mining and quarrying | 474e7001-a158-4379-8793-e02f0c14bbfe | ReferenceProduct | mischmetal | 34290: Compounds of rare earth metals, of yttrium or of scandium | kg | 'mischmetal' is an inorganic substance with a CAS no. : . It is called 'containing different rare earth metals' under IUPAC naming and its molecular formula is: . It is solid under normal conditions of temperature and pressure. The product is modelled as a mixture of metals, containing 53% Cerium, 21% Lanthanum, 17% Neodymium, 6% Praseodymium, 0.2% Samarium, the rest consisting of Europium, Gadolinium and others. Modelling this substance in a solution requires the user to add the solvent of their choice in their models. There is no publicly available information about the consumption of this substance on a consumer level. On industrial sites, the substance is used for the manufacture of products in the following sectors: metal hydride batteries and alloying constituent in HSLA steels.
10cc2e6e-8be3-5ed0-94d5-c1205f6e94a3 | diesel production, petroleum refinery operation | BR | 2014 - 2022 | ordinary transforming activity | Fuels | 1920:Manufacture of refined petroleum products | C - Manufacturing | 291fc06d-1b3e-4077-aabb-346b588ed24b | ReferenceProduct | diesel | 33360: Gas oil | kg | diesel' is a fossil fuel with a calorific value of 42.8 MJ/kg. It is used as a liquid fuel and is sourced from fractional distillation of crude oil. Its main applications are in the following sectors: automotive, railroad, aviation, agricultural and military vehicle fuel. | 068334-30-5
10cc2e6e-8be3-5ed0-94d5-c1205f6e94a3 | diesel production, petroleum refinery operation | BR | 2014 - 2022 | ordinary transforming activity | Fuels | 1920:Manufacture of refined petroleum products | C - Manufacturing | e5208079-1561-4537-a1f8-863db2702d0f | ByProduct | hazardous waste, for incineration | 39: Wastes or scraps | kg | 'hazardous waste, for incineration' is a solid waste under the category of industrial wastes. It can be sourced in many and various ways and therefore it can belong in all waste categories (commercial and institutional, industrial and construction and demolition). It is primarily generated in a wide range of activities in different sectors. 'hazardous waste, for incineration' contain the following fractions: 100% average hazardous waste average (e.g. soil contaminated with mineral oil, acids, solvents, emulsions with metals, oil mixtures from e.g., oil separator, non-metallic shredder residues, electrostatic precipitator ashes from waste incineration, wastes and distillation residues from organic synthesis, or road gutter sludge). By the database default (and per unit of reference product),'hazardous waste, for incineration' has 25% water on wet mass basis (75% dry matter) and Carbon present is of only fossil origin (55.47% on a dry matter basis). It has a lower heating value of 17 MJ/kg . This kind of by-product (recyclable or waste) is generated from ordinary transforming activities, and as such can be considered for modelling waste outputs of comparable composition. In the ecoinvent database, treatment option/s for this by-product include: thermal (hazardous waste incineration). Based on the aforementioned treatments, this by-product receives, it is a hazardous waste. This by-product can be modelled on two levels: treatment activity and market activity. The former one refers to the specific technology treating the by-product while the latter level represents a mix of treatments. Users are encouraged to inspect the modelling assumptions of the treatment activities and when selecting the market to additionally inspect the treatment mix. Collection and transportation of this by-product is accounted in the respective market activity, users are advised to inspect and modify the average transportation distances for a case specific modelling.
10cc2e6e-8be3-5ed0-94d5-c1205f6e94a3 | diesel production, petroleum refinery operation | BR | 2014 - 2022 | ordinary transforming activity | Fuels | 1920:Manufacture of refined petroleum products | C - Manufacturing | 6047c525-49b7-4a7d-baf6-a61283e5eda9 | ByProduct | hazardous waste, for underground deposit | 39: Wastes or scraps | kg | 'hazardous waste, for underground deposit' is a solid waste under the category of industrial wastes. It can be sourced in many and various ways and therefore it can belong in all waste categories (commercial and institutional, industrial and construction and demolition). It is primarily generated in a wide range of activities in different sectors. 'hazardous waste, for underground deposit' contain the following fractions: 100% inert waste meant for underground deposit. Due to lack of data, the composition of this waste is approximated with the known fraction of the municipal solid waste incineration residues. By the database default (and per unit of reference product),'hazardous waste, for underground deposit' has 0% water on wet mass basis (100% dry matter) and Carbon present is of only fossil origin (55.47% on a dry matter basis). It has no heating value. This kind of by-product (recyclable or waste) is generated from ordinary transforming activities, and as such can be considered for modelling waste outputs of comparable composition. In the ecoinvent database, treatment option/s for this by-product include: deposition (underground deposit). Based on the aforementioned treatments, this by-product receives, it is a hazardous waste. This by-product can be modelled on two levels: treatment activity and market activity. The former one refers to the specific technology treating the by-product while the latter level represents a mix of treatments. Users are encouraged to inspect the modelling assumptions of the treatment activities and when selecting the market to additionally inspect the treatment mix. Collection and transportation of this by-product is accounted in the respective market activity, users are advised to inspect and modify the average transportation distances for a case specific modelling.
10cc2e6e-8be3-5ed0-94d5-c1205f6e94a3 | diesel production, petroleum refinery operation | BR | 2014 - 2022 | ordinary transforming activity | Fuels | 1920:Manufacture of refined petroleum products | C - Manufacturing | 6de9a46d-c36d-4485-a79c-93ba2b57563b | ByProduct | refinery sludge | 39920: Sewage sludge | kg | 'refinery sludge' is a solid waste under the category of industrial wastes. It is primarily generated in fuel and mineral oil refineries. 'refinery sludge' contain the following fractions: 100% refinery sludge. By the database default (and per unit of reference product),'refinery sludge' has 89.5% water on wet mass basis (10.5% dry matter) and Carbon present is of only fossil origin (76.79% on a dry matter basis). It has a lower heating value of 2.45 MJ/kg . This kind of by-product (recyclable or waste) is generated from ordinary transforming activities, and as such can be considered for modelling waste outputs of comparable composition. In the ecoinvent database, treatment option/s for this by-product include: deposition (sanitary landfill, landfarming), thermal (hazardous waste incineration). Based on the aforementioned treatments this by-product receives, it can be both a hazardous and a non-hazardous waste. This by-product can be modelled on two levels: treatment activity and market activity. The former one refers to the specific technology treating the by-product while the latter level represents a mix of treatments. Users are encouraged to inspect the modelling assumptions of the treatment activities and when selecting the market to additionally inspect the treatment mix. Collection and transportation of this by-product is accounted in the respective market activity, users are advised to inspect and modify the average transportation distances for a case specific modelling.
10cc2e6e-8be3-5ed0-94d5-c1205f6e94a3 | diesel production, petroleum refinery operation | BR | 2014 - 2022 | ordinary transforming activity | Fuels | 1920:Manufacture of refined petroleum products | C - Manufacturing | 27a9b2b8-30cd-45a6-bf1a-9c1f7afde003 | ByProduct | waste gypsum | 39: Wastes or scraps | kg | 'waste gypsum' is a solid waste under the category of industrial wastes. It is primarily generated in refinery operation of various fuels. 'waste gypsum' contain the following fractions: 100% waste gypsum. By the database default (and per unit of reference product),'waste gypsum' has 19.4% water on wet mass basis (80.6% dry matter) and it has no Carbon content. It has no heating value. This kind of by-product (recyclable or waste) is generated from ordinary transforming activities, and as such can be considered for modelling waste outputs of comparable composition. In the ecoinvent database, treatment option/s for this by-product include: deposition (inert material landfill, sanitary landfill). Based on the aforementioned treatments, this by-product receives, it is a non-hazardous waste. This by-product can be modelled on two levels: treatment activity and market activity. The former one refers to the specific technology treating the by-product while the latter level represents a mix of treatments. Users are encouraged to inspect the modelling assumptions of the treatment activities and when selecting the market to additionally inspect the treatment mix. Collection and transportation of this by-product is accounted in the respective market activity, users are advised to inspect and modify the average transportation distances for a case specific modelling. | 013397-24-5
c378ad0d-3301-453c-9948-779e6beb2be9 | electricity production, natural gas, conventional power plant | IN-GA | 1990 - 2022 | ordinary transforming activity | Electricity | 3510:Electric power generation, transmission and distribution | D - Electricity, gas, steam and air conditioning supply | 66c93e71-f32b-4591-901c-55395db5c132 | ReferenceProduct | electricity, high voltage | 17100: Electrical energy | kWh | This product represents electrical energy measured in kWh. If electricity is taken from a market for electricity, the transmission infrastructure, country-specific losses and transformation losses (for markets for medium and low voltage) are included. Covers voltages above 24 kV.
c378ad0d-3301-453c-9948-779e6beb2be9 | electricity production, natural gas, conventional power plant | IN-GA | 1990 - 2022 | ordinary transforming activity | Electricity | 3510:Electric power generation, transmission and distribution | D - Electricity, gas, steam and air conditioning supply | cbe9c9dc-9b5e-40c0-a513-2db2d42e1b1f | ByProduct | residue from cooling tower | 39: Wastes or scraps | kg | 'residue from cooling tower' is a solid waste under the category of industrial wastes. It is primarily generated in chemicals production and heat and electricity production. 'residue from cooling tower' contain the following fractions: 100% cooling tower residue. By the database default (and per unit of reference product),'residue from cooling tower' has 30% water on wet mass basis (70% dry matter) and Carbon present is of only fossil origin (5.44% on a dry matter basis). It has no heating value. This kind of by-product (recyclable or waste) is generated from ordinary transforming activities, and as such can be considered for modelling waste outputs of comparable composition. In the ecoinvent database, treatment option/s for this by-product include: deposition (sanitary landfill). Based on the aforementioned treatments, this by-product receives, it is a non-hazardous waste. This by-product can be modelled on two levels: treatment activity and market activity. The former one refers to the specific technology treating the by-product while the latter level represents a mix of treatments. Users are encouraged to inspect the modelling assumptions of the treatment activities and when selecting the market to additionally inspect the treatment mix. Collection and transportation of this by-product is accounted in the respective market activity, users are advised to inspect and modify the average transportation distances for a case specific modelling.
f1c3c96d-10a7-571f-8857-dda05c6e5355 | methyl ethyl ketone production | GLO | 2000 - 2022 | ordinary transforming activity | Chemicals | 2011:Manufacture of basic chemicals | C - Manufacturing | 86e1bf02-e86a-479b-9051-710271dbd745 | ReferenceProduct | methyl ethyl ketone | 34170: Ethers, alcohol peroxides, ether peroxides, epoxides, acetals and hemiacetals, and their halogenated, sulphona[…] | kg | 'methyl ethyl ketone' is an organic substance with a CAS no. : 000078-93-3. It is called 'butan-2-one' under IUPAC naming and its molecular formula is: C4H8O. It is liquid under normal conditions of temperature and pressure and has a pungent odour. It is modelled as a pure substance. Modelling this substance in a solution requires the user to add the solvent of their choice in their models. On a consumer level, is used in the following products: lubricants and greases, coating products, anti-freeze products, adhesives and sealants and polishes and waxes. On industrial sites, the substance is used for the manufacture of products in the following sectors: coating products, inks and toners and laboratory chemicals. | 000078-93-3
f1c3c96d-10a7-571f-8857-dda05c6e5355 | methyl ethyl ketone production | GLO | 2000 - 2022 | ordinary transforming activity | Chemicals | 2011:Manufacture of basic chemicals | C - Manufacturing | e8a51ec1-60cb-4ead-a948-ad1142c61918 | ByProduct | wastewater, average | 39990: Other wastes n.e.c. | m3 | 'wastewater, average' is a by-product (wastewater) produced from residential sources. It is generated from a wide range of residential, industrial and commercial activities. By the database default (and per unit of reference product),'wastewater, average' has the following physicochemical characteristics: C: 0.000000043979 kg/m3 , N: 0.031015 kg/m3 , P: 0.0044833 kg/m3. This by-product can have a regional-specific composition; users are prompted to refer to the properties of this wastewater (in activities treating them) for a detailed elemental composition. This kind of by-product (wastewater) is generated from ordinary transforming activities, and as such can be considered for modelling wastewater outputs of comparable composition. In the ecoinvent database, treatment option/s for this wastewater include: wastewater treatment plant. This by-product can be modelled on two levels: treatment activity and market activity. The former one refers to the specific technology treating the by-product while the latter level represents a mix of treatments. Users are encouraged to inspect the modelling assumptions of the treatment activities and when selecting the market to additionally inspect the treatment mix. Collection and transportation of wastewater is accounted in the respective market activity with the use of sewer infrastructure; Transportation of wastewater through a sewer grid results in losses until the wastewater enters the wastewater treatment plant. Direct emissions due to those losses are considered in the market activity. Losses are regional specific and thus users are encouraged to inspect the regional modelling assumptions.
dfc3445a-7d36-4ec8-949c-5371b9ce0cf8 | laterite quarry operation | GLO | 2014 - 2022 | ordinary transforming activity | Resource Extraction; Minerals; Cement & Concrete | 0810:Quarrying of stone, sand and clay | B - Mining and quarrying | 518565e9-8537-42b5-869b-2df9bcfbb849 | ReferenceProduct | laterite, mineral | 16: Other minerals | kg | Laterite is a residual ferruginous rock commonly found in tropical regions and has close association in terms of composition with bauxite. Laterite and bauxite show a tendency to occur together. Laterite used in cement unit as an additives for lowering the clinkerisation temperature and supplementing aluminous and iron contents.
d9f55103-1ffb-4bbd-be6a-abfa115e413e | treatment of waste polyethylene, unsanitary landfill, wet infiltration class (500mm) | GLO | 2006 - 2022 | ordinary transforming activity | Waste Treatment & Recycling | 3821:Treatment and disposal of non-hazardous waste | E - Water supply; sewerage, waste management and remediation activities | 7ee0ddc3-924d-4339-b9bf-7856af6a698f | ReferenceProduct | waste polyethylene | 39270: Waste, parings and scrap of plastics | kg | 'waste polyethylene' is a solid waste under the category of construction and demolition wastes. It can be sourced in many and various ways and therefore it can belong in all waste categories (commercial and institutional, industrial and construction and demolition). It is primarily generated in a wide range of production and construction activities in many different sectors. 'waste polyethylene' contain the following fractions: 100% waste polyethylene. By the database default (and per unit of reference product),'waste polyethylene' has 0.4% water on wet mass basis (99.6% dry matter) and Carbon present is of only fossil origin (82.53% on a dry matter basis). It has a higher heating value of 42.82 MJ/kg . This kind of by-product (recyclable or waste) is generated from ordinary transforming activities, and as such can be considered for modelling waste outputs of comparable composition. In the ecoinvent database, treatment option/s for this by-product include: deposition (sanitary landfill, unsanitary landfill), thermal (municipal incineration), uncontrolled forms of disposal (open dump, open burning). Based on the aforementioned treatments, this by-product receives, it is a non-hazardous waste. This by-product can be modelled on two levels: treatment activity and market activity. The former one refers to the specific technology treating the by-product while the latter level represents a mix of treatments. Users are encouraged to inspect the modelling assumptions of the treatment activities and when selecting the market to additionally inspect the treatment mix. Collection and transportation of this by-product is accounted in the respective market activity, users are advised to inspect and modify the average transportation distances for a case specific modelling. | 009002-88-4
b9ed0d61-dec0-42e8-9fe0-4a61b39302e6 | polyphenylene sulfide production | GLO | 1967 - 2022 | ordinary transforming activity | Chemicals | 2013:Manufacture of plastics and synthetic rubber in primary forms | C - Manufacturing | c3416676-694e-475d-8374-c6f458078a69 | ReferenceProduct | polyphenylene sulfide | 347: Plastics in primary forms | kg | 'polyphenylene sulfide', is a plastic product of fossil origin. It is a precursor substance meant to be used for the further production of plastics. The product is used in the following applications and sectors: in automotive market as alternative for metal, thermosets and other types of plastic, in more demanding applications, ideal choice for automotive parts exposed to high temperatures, automotive fluids, or mechanical stress. | 026125-40-6
b9ed0d61-dec0-42e8-9fe0-4a61b39302e6 | polyphenylene sulfide production | GLO | 1967 - 2022 | ordinary transforming activity | Chemicals | 2013:Manufacture of plastics and synthetic rubber in primary forms | C - Manufacturing | 1f82a4fc-f292-4854-90f1-3621a9997ba3 | ByProduct | sludge, NaCl electrolysis | 39920: Sewage sludge | kg | 'sludge, NaCl electrolysis' is a solid waste under the category of industrial wastes. It is primarily generated in chlor-alkali electrolysis. 'sludge, NaCl electrolysis' contain the following fractions: 100% brine filtration sludge without mercury cells. By the database default (and per unit of reference product),'sludge, NaCl electrolysis' has 0% water on wet mass basis (100% dry matter) and it has no Carbon content. It has no heating value. This kind of by-product (recyclable or waste) is generated from ordinary transforming activities, and as such can be considered for modelling waste outputs of comparable composition. In the ecoinvent database, treatment option/s for this by-product include: deposition (residual material landfill). Based on the aforementioned treatments, this by-product receives, it is a hazardous waste. This by-product can be modelled on two levels: treatment activity and market activity. The former one refers to the specific technology treating the by-product while the latter level represents a mix of treatments. Users are encouraged to inspect the modelling assumptions of the treatment activities and when selecting the market to additionally inspect the treatment mix. Collection and transportation of this by-product is accounted in the respective market activity, users are advised to inspect and modify the average transportation distances for a case specific modelling.
e8af8357-6392-5ba0-8147-3b0ccd4146b8 | market for sawlog and veneer log, azobe, debarked, measured as solid wood | GLO | 2019 - 2022 | market activity | Forestry; Wood | 0220:Logging | A - Agriculture, forestry and fishing | 9fc5b274-096c-4764-ac8f-8ca080cffeb0 | ReferenceProduct | sawlog and veneer log, azobe, debarked, measured as solid wood | 031: Wood in the rough | m3 | The product 'sawlog and veneer log, azobe, debarked, measured as solid wood' represents tropical roundwood from the hardwood species azobe (Lophira alata; also know as Ekki or Bongossi). The amount is expressed as solid wood excluding bark. The wood is debarked at plantation site with a mobile debarker. In the ecoinvent database, azobe sawlogs are used for the production of sawn azobe wood.
62053602-2c29-4095-8701-3f46011703a5 | market for ash from deinking sludge | GLO | 2011 - 2022 | market activity | Waste Treatment & Recycling | 3822:Treatment and disposal of hazardous waste | E - Water supply; sewerage, waste management and remediation activities | 549ed137-7c51-478f-90d8-42225766d52a | ReferenceProduct | ash from deinking sludge | 39: Wastes or scraps | kg | 'ash from deinking sludge' is a solid waste under the category of industrial wastes. It is primarily generated in different types of paper production activities. 'ash from deinking sludge' contain the following fractions: 100% ash from deinking sludge. By the database default (and per unit of reference product),'ash from deinking sludge' has 0% water on wet mass basis (100% dry matter) and it has no Carbon content. It has no heating value. This kind of by-product (recyclable or waste) is generated from ordinary transforming activities, and as such can be considered for modelling waste outputs of comparable composition. In the ecoinvent database, treatment option/s for this by-product include: deposition (residual material landfill). Based on the aforementioned treatments, this by-product receives, it is a hazardous waste. This by-product can be modelled on two levels: treatment activity and market activity. The former one refers to the specific technology treating the by-product while the latter level represents a mix of treatments. Users are encouraged to inspect the modelling assumptions of the treatment activities and when selecting the market to additionally inspect the treatment mix. Collection and transportation of this by-product is accounted in the respective market activity, users are advised to inspect and modify the average transportation distances for a case specific modelling.
a1d42459-f879-43c9-b48f-e424a522a7be | market for paper machine | GLO | 2011 - 2022 | market activity | Infrastructure & Machinery; Pulp & Paper | 2829:Manufacture of other special-purpose machinery | C - Manufacturing | 9c67682b-ff8a-4de9-b491-44ee73760ab0 | ReferenceProduct | paper machine | 44913: Machinery for making pulp of fibrous cellulosic material or for making or finishing paper or paperboard; machi[…] | unit | This is an infrastructure, representing the product of a paper machine. It represent a big offset paper machine, used e.g. for newsprint production, with a total mass of 4,500 tonnes and a lifetime of 50 years. The process includes materials and energy during production and decommission of the machine.
3f0d4941-ae7c-5808-a77d-8a7e5e1ba54b | electricity voltage transformation from high to medium voltage | SN | 2012 - 2022 | ordinary transforming activity | Electricity | 3510:Electric power generation, transmission and distribution | D - Electricity, gas, steam and air conditioning supply | 759b89bd-3aa6-42ad-b767-5bb9ef5d331d | ReferenceProduct | electricity, medium voltage | 17100: Electrical energy | kWh | This product represents electrical energy measured in kWh. If electricity is taken from a market for electricity, the transmission infrastructure, country-specific losses and transformation losses (for markets for medium and low voltage) are included. Covers voltages between 1kV and 24 kV.
30bc3843-b34e-4d59-ae82-451f568e3060 | market for land tenure, arable land, measured as carbon net primary productivity, perennial crop | CR | 2010 - 2022 | market activity | Land Use | 0161:Support activities for crop production | A - Agriculture, forestry and fishing | 9b9edcf3-0539-4642-9516-0df642a5c41a | ReferenceProduct | land tenure, arable land, measured as carbon net primary productivity, perennial crop | 7: Financial and related services; real estate services; and rental and leasing services | kg | This is delivering the service of converting one type of land into another. Specifically here converting land to be used for perennial crop production. The service models the changes in carbon stocks due to the transformation of land. It is measured as kg of C net primary productvity (NPP) and represents the amount of land transformed to produce this NPP. There are five types of land (primary forest, secondary forest, grassland, annual crop and perennial crop) that are converted into land that is meant to be used for annual crop production. In a market, the mix of land tenure is country specific and thus users are prompted to inspect the regional composition for the specific land types converted into land for anual crop production.
b8690890-69d2-4ba9-bc14-f9cd6657c4f6 | market for electricity, high voltage, for Swiss Federal Railways | CH | 2011 - 2022 | market activity | Electricity; Transport | 3510:Electric power generation, transmission and distribution | D - Electricity, gas, steam and air conditioning supply | 6d153080-c3aa-473e-8c78-9bd46e07ee4e | ReferenceProduct | electricity, high voltage, for Swiss Federal Railways | 17100: Electrical energy | kWh | This product represents electrical energy measured in kWh. If electricity is taken from a market for electricity, the transmission infrastructure, country-specific losses and transformation losses (for markets for medium and low voltage) are included. Covers voltages above 24 kV. This electricity product represents a specific mix for the Swiss Federal Railways (SBB/CFF/FFS). The electricity mix used by the Swiss Railways for the year 2017 consists of 87.94 % hydropower, 10.76% nuclear power and 1.3 % new renewables.
ed399326-3ac1-4827-9156-e45f6580d114 | photovoltaic module production, building-integrated, for facade installation | RER | 1992 - 2022 | ordinary transforming activity | Infrastructure & Machinery; Electronics; Electricity | 4390:Other specialized construction activities | F - Construction | 3cebe0c0-f87c-4d6d-ab00-9866862dbf7b | ReferenceProduct | photovoltaic module, building-integrated, for facade installation | 87360: Installation services of electrical machinery and apparatus n.e.c. | m2 | This product represents the structural components needed for the integration of 1 m2 of photovoltaic laminate at a building's façade.
964fd961-c174-5d4e-92ea-214a199c2f73 | land already in use, pasture, man made to perennial crop | BR-RN | 2014 - 2022 | ordinary transforming activity | Land Use | 0161:Support activities for crop production | A - Agriculture, forestry and fishing | 9b9edcf3-0539-4642-9516-0df642a5c41a | ReferenceProduct | land tenure, arable land, measured as carbon net primary productivity, perennial crop | 7: Financial and related services; real estate services; and rental and leasing services | kg | This is delivering the service of converting one type of land into another. Specifically here converting land to be used for perennial crop production. The service models the changes in carbon stocks due to the transformation of land. It is measured as kg of C net primary productvity (NPP) and represents the amount of land transformed to produce this NPP. There are five types of land (primary forest, secondary forest, grassland, annual crop and perennial crop) that are converted into land that is meant to be used for annual crop production. In a market, the mix of land tenure is country specific and thus users are prompted to inspect the regional composition for the specific land types converted into land for anual crop production.
c64de0f9-fc0e-4184-8268-641fe415382b | market for 2,4-dichlorotoluene | GLO | 2010 - 2022 | market activity | Chemicals | 2011:Manufacture of basic chemicals | C - Manufacturing | 04ec6467-1e9f-426c-b84a-687d6164b6c1 | ReferenceProduct | 2,4-dichlorotoluene | 341: Basic organic chemicals | kg | '2,4-dichlorotoluene' is an organic substance with a CAS no. : 000095-73-8. It is called '2,4-dichloro-1-methylbenzene' under IUPAC naming and its molecular formula is: C7H6Cl2. It is liquid under normal conditions of temperature and pressure and is colourless. It is modelled as a pure substance. Modelling this substance in a solution requires the user to add the solvent of their choice in their models. There is no publicly available information about the consumption of this substance on a consumer level. On industrial sites, the substance is used for the manufacture of products in the following sectors: chemicals, especially in the production of toluene diisocyanate (TDI) to produce polyurethane foams. | 000095-73-8
79f77887-2958-49b8-b691-6a5aed940b41 | impact extrusion of aluminium, 1 stroke | RER | 2006 - 2022 | ordinary transforming activity | Metals | 2591:Forging, pressing, stamping and roll-forming of metal; powder metallurgy | C - Manufacturing | 19e2686b-ad4b-4fd8-87ca-8622a7896528 | ReferenceProduct | impact extrusion of aluminium, 1 stroke | 89330: Metal forging, pressing, stamping, roll forming and powder metallurgy services | kg | This is delivering the service of 'impact extrusion of aluminium, 1 stroke'. Impact extrusion is a manufacturing process that the product is made out of metal slug. It is a type of pressure forming that take advantage of the change in hardness of materials under high pressure. A pressure force of typically 3.2 to 10 MN is applied which leads to yielding of the materials and a forming of the slug according to the mould`s shape. The use of multiple strokes it is possible to produce complex shapes. This dataset represents the impact extrusion of 1 kg of aluminium with 1 stroke. The service includes impact extrusion processes, production infrastructure, machinery but is excludes the input of alumimium and the process of degreasing is not included.
42426b24-9e05-5956-a06c-fa079742a831 | concrete, all types to generic market for concrete, normal strength | ZA | 2019 - 2022 | ordinary transforming activity | Cement & Concrete | 2395:Manufacture of articles of concrete, cement and plaster | C - Manufacturing | eee95138-58c8-4172-9b1f-754ba074325d | ReferenceProduct | concrete, normal strength | 37510: Non-refractory mortars and concretes | m3 | The product 'concrete, normal strength' represents a generic concrete, which is a weighted average of concrete strengths 20-37 MPa based on their production volumes. Normal strength concrete is generally used for building construction. Megapascal (MPa) is a measure of the compressive strength of concrete (N/mm2). MPa informs of how much pressure can be applied to the concrete product before it cracks or fails.
86b84a86-2320-4a9e-9332-ce55ea1a40fe | treatment of blast furnace gas, in power plant | ES | 1980 - 2022 | ordinary transforming activity | Electricity; Waste Treatment & Recycling; Heat | 3510:Electric power generation, transmission and distribution | D - Electricity, gas, steam and air conditioning supply | b254bbdf-fb2b-4878-aec9-2a7820f3f32e | ReferenceProduct | blast furnace gas | 17200: Coal gas, water gas, producer gas and similar gases, other than petroleum gases and other gaseous hydrocarbons | MJ | 'blast furnace gas' is a solid waste under the category of industrial wastes. It is primarily generated in steelmaking process during the smelting process. 'blast furnace gas' contain the following fractions: 100% blast furnace gas. By the database default (and per unit of reference product),'blast furnace gas' has 0% water on wet mass basis (100% dry matter) and Carbon present is of only fossil origin (15.66% on a dry matter basis). It has no heating value. This kind of by-product (recyclable or waste) is generated from ordinary transforming activities, and as such can be considered for modelling waste outputs of comparable composition. In the ecoinvent database, this by-product is used in the following processes: iron pellet production; treatment of blast furnace gas, in power plant. This by-product can be modelled on two levels: treatment activity and market activity. The former one refers to the specific technology treating the by-product while the latter level represents a mix of treatments. Users are encouraged to inspect the modelling assumptions of the treatment activities and when selecting the market to additionally inspect the treatment mix. Collection and transportation of this by-product is accounted in the respective market activity, users are advised to inspect and modify the average transportation distances for a case specific modelling.
86b84a86-2320-4a9e-9332-ce55ea1a40fe | treatment of blast furnace gas, in power plant | ES | 1980 - 2022 | ordinary transforming activity | Electricity; Waste Treatment & Recycling; Heat | 3510:Electric power generation, transmission and distribution | D - Electricity, gas, steam and air conditioning supply | 66c93e71-f32b-4591-901c-55395db5c132 | ByProduct | electricity, high voltage | 17100: Electrical energy | kWh | This product represents electrical energy measured in kWh. If electricity is taken from a market for electricity, the transmission infrastructure, country-specific losses and transformation losses (for markets for medium and low voltage) are included. Covers voltages above 24 kV.
86b84a86-2320-4a9e-9332-ce55ea1a40fe | treatment of blast furnace gas, in power plant | ES | 1980 - 2022 | ordinary transforming activity | Electricity; Waste Treatment & Recycling; Heat | 3510:Electric power generation, transmission and distribution | D - Electricity, gas, steam and air conditioning supply | 71e2f1db-a2c5-44d0-8337-dfff15be974d | ByProduct | heat, district or industrial, other than natural gas | 17300: Steam and hot water | MJ | This product represents heat measured in MJ. The heat is produced through various other means than natural gas. This includes burning of biomethane in gas turbine; biogas in co-gen gas engine; anthracite, coal, lignite briquettes and coke in stove; hardwood, logs, softwood, wood chips, wood pellets in furnaces and wood heaters; light fuel oil in boilers. Also contributing are heat from heat pumps and solar collectors. The dataset is targeted for district and industrial-scale heating.
fce1138c-07a3-4543-8710-ad780dbe19d9 | market for brick production facility | GLO | 1954 - 2029 | market activity | Infrastructure & Machinery; Cement & Concrete | 4290:Construction of other civil engineering projects | F - Construction | fe15c49e-fef2-4cbc-be64-04338f4e2823 | ReferenceProduct | brick production facility | 53269: Other constructions for manufacturing | unit | This is an immobile infrastructure, representing the construction of a brick production facility. The facility has an average yearly production of 66,957 tons brick shale, lifetime of the site is estimated to 75 years. The construction includes the building halls, paved roads, machinery and the decommission of construction materials.
08b73865-9a08-46be-a889-a1fe1a8a00a6 | market for aircraft, passenger, short haul | GLO | 2016 - 2022 | market activity | Transport; Infrastructure & Machinery | 3030:Manufacture of air and spacecraft and related machinery | C - Manufacturing | f97a287c-bfcd-4d90-a9e8-01073f016507 | ReferenceProduct | aircraft, passenger, short haul | 49623: Aeroplanes and other powered aircraft of an unladen weight exceeding 2000 kg | unit | This product is an infrastructure that is used in the service of transportation. The aircraft is defined as passenger aircraft, representing the infrastructure used to transport only passengers in a passenger flight, while it is capable of travelling trips 800 - 1500 km. It has a lifetime capacity of 784,000,000 metric ton*km and a lifetime distance of 51,000,000 km. The aircraft has an operating empty weight (OEW) of 43.1 tons and each passenger is accounted for 105 kg.
704bd0d7-92c0-54f0-99dc-553557fb9ae2 | market for bottom ash, MSWI-WWT, rainwater mineral oil storage | Europe without Switzerland | 2010 - 2022 | market activity | Waste Treatment & Recycling | 3821:Treatment and disposal of non-hazardous waste | E - Water supply; sewerage, waste management and remediation activities | 9f46f9ca-7563-4008-ac3c-6d4815bdffe5 | ReferenceProduct | bottom ash, MSWI-WWT, rainwater mineral oil storage | 3932: Ash and residue (except from the manufacture of iron or steel), containing metals or metallic compounds, except[…] | kg | 'bottom ash, MSWI-WWT, rainwater mineral oil storage' is a solid waste under the category of industrial wastes. This bottom ash is produced exclusively in the incineration of 'sewage sludge, 70% water, WWT, rainwater mineral oil storage' that in turn is produced exclusively from the wastewater treatment of 'rainwater mineral oil storage'. The composition of the bottom ash, is specific and dependent on the original composition of 'rainwater mineral oil storage' 'bottom ash, MSWI-WWT, rainwater mineral oil storage' contain the following fractions: 100% bottom ash. By the database default (and per unit of reference product),'bottom ash, MSWI-WWT, rainwater mineral oil storage' has 14.3817% water on wet mass basis (87.4266% dry matter) and Carbon present is of only fossil origin (0.38% on a dry matter basis). It has no heating value. This kind of by-product (recyclable or waste) is generated in a specific treatment process, and as such is not intended to be used as for modelling waste outputs from other activities. In the ecoinvent database, treatment option/s for this by-product include: deposition (slag landfill). Based on the aforementioned treatments, this by-product receives, it is a non-hazardous waste. This by-product can be modelled on two levels: treatment activity and market activity. The former one refers to the specific technology treating the by-product while the latter level represents a mix of treatments. Users are encouraged to inspect the modelling assumptions of the treatment activities and when selecting the market to additionally inspect the treatment mix. Collection and transportation of this by-product is accounted in the respective market activity, users are advised to inspect and modify the average transportation distances for a case specific modelling. 'bottom ash, MSWI-WWT, rainwater mineral oil storage' is a solid waste under the category of industrial wastes. This bottom ash is produced exclusively in the incineration of 'sewage sludge, 70% water, WWT, rainwater mineral oil storage' that in turn is produced exclusively from the wastewater treatment of 'rainwater mineral oil storage'. The composition of the bottom ash, is specific and dependent on the original composition of 'rainwater mineral oil storage' 'bottom ash, MSWI-WWT, rainwater mineral oil storage' contain the following fractions: 100% bottom ash. By the database default (and per unit of reference product),'bottom ash, MSWI-WWT, rainwater mineral oil storage' has 14.3817% water on wet mass basis (87.4266% dry matter) and Carbon present is of only fossil origin (0.38% on a dry matter basis). It has no heating value. This kind of by-product (recyclable or waste) is generated in a specific treatment process, and as such is not intended to be used as for modelling waste outputs from other activities. In the ecoinvent database, treatment option/s for this by-product include: deposition (slag landfill). Based on the aforementioned treatments, this by-product receives, it is a non-hazardous waste. This by-product can be modelled on two levels: treatment activity and market activity. The former one refers to the specific technology treating the by-product while the latter level represents a mix of treatments. Users are encouraged to inspect the modelling assumptions of the treatment activities and when selecting the market to additionally inspect the treatment mix. Collection and transportation of this by-product is accounted in the respective market activity, users are advised to inspect and modify the average transportation distances for a case specific modelling.
57f599aa-a33a-5f1b-a56f-7609ab9c9f8c | natural gas, high pressure, import from DZ | GLO | 2000 - 2022 | ordinary transforming activity | Fuels | 3520:Manufacture of gas; distribution of gaseous fuels through mains | D - Electricity, gas, steam and air conditioning supply | a9007f10-7e39-4d50-8f4a-d6d03ce3d673 | ReferenceProduct | natural gas, high pressure | 12020: Natural gas, liquefied or in the gaseous state | m3 | ‘natural gas, high pressure' is a fossil fuel, for which a generic gross calorific value (GCV) of 40MJ/m3, a net calorific value (NCV) of 36.0 MJ/m3 and a density of 0.735kg/m3 for natural gas are applied, in line with the global statistics (referring to standard cubic meters, Sm3, measured at 15°C and 1013 mbar). It is used as a gaseous fuel and is sourced from oil and gas production and evaporation of liquid natural gas. The initial overpressure of the gas is 1-5 bar (1000-5000 hPa). Natural gas supplied at high pressure is predominantly used by large consumers, e.g., power plants and industries. | 014493-06-2
d11f540f-4e2d-4f5f-942a-20cf0796205b | tap water production, underground water with disinfection | CO | 2012 - 2022 | ordinary transforming activity | Water Supply | 3600:Water collection, treatment and supply | E - Water supply; sewerage, waste management and remediation activities | c5adb1fb-872e-4446-a3bb-c4b61aa4bd45 | ReferenceProduct | tap water | 18000: Natural water | kg | This item is delivering the product of "tap water". It is generally the water that comes out of the tap, containing minerals, salts and other elements, while it is characterized as potable. It can be produced from many different methods like direct filtration treatment, ultrafiltration treatment, microstrainer treatment, microstrainer treatment, etc. It can be used in various household applications, and for a wide variety of industrial applications like fabricating, processing, washing, diluting, cooling, etc. | 007732-18-5
7e8fbdf4-fb15-45b8-b15c-955e6b51eeec | market for transport, freight, lorry 16-32 metric ton, unregulated | BR | 2019 - 2022 | market activity | Transport | 4923:Freight transport by road | H - Transportation and storage | 653ca70d-49a6-4c62-ae9c-56b3c00b647c | ReferenceProduct | transport, freight, lorry 16-32 metric ton, unregulated | 6511: Road transport services of freight | metric ton*km | This is delivering the service of transportation of 1 metric ton across the distance of 1 km. This service only considers the transportation of goods. The vehicle operates with diesel and it does not meet any emission standard. The average freight load factor of a 16-32 metric ton lorry is 12.9 tonnes, with a gross vehicle weight (GVW) of 23.5 tonnes. It has a lifetime capacity of 540,000 km. Data for transport is calculated for an average load factor, including empty return trips.
08b49680-0df6-444a-b067-1ffdad38298a | electricity production, deep geothermal | IN-TN | 2016 - 2022 | ordinary transforming activity | Electricity | 3510:Electric power generation, transmission and distribution | D - Electricity, gas, steam and air conditioning supply | 66c93e71-f32b-4591-901c-55395db5c132 | ReferenceProduct | electricity, high voltage | 17100: Electrical energy | kWh | This product represents electrical energy measured in kWh. If electricity is taken from a market for electricity, the transmission infrastructure, country-specific losses and transformation losses (for markets for medium and low voltage) are included. Covers voltages above 24 kV.
ab8e1379-21ca-55e9-85f3-61c5fc8a25b5 | processing of anode slime from electrorefining of copper, anode | GLO | 2010 - 2022 | ordinary transforming activity | Metals; Waste Treatment & Recycling | 2420:Manufacture of basic precious and other non-ferrous metals | C - Manufacturing | 9aef0ec3-670f-460a-8158-e91ed28e1617 | ReferenceProduct | copper telluride cement | 41411: Copper mattes; cement copper | kg | 'copper telluride cement' is a product that belongs to the metal sector. It is a direct product of cementation. It can be used in the following applications and/or processes: further purified to produce tellurite of higher grade for electronic applications.
ab8e1379-21ca-55e9-85f3-61c5fc8a25b5 | processing of anode slime from electrorefining of copper, anode | GLO | 2010 - 2022 | ordinary transforming activity | Metals; Waste Treatment & Recycling | 2420:Manufacture of basic precious and other non-ferrous metals | C - Manufacturing | 74e6ad5d-3831-4496-a046-abfa116962fb | ByProduct | copper slag | 39361: Waste and scrap of copper | kg | 'copper slag' is a solid waste under the category of industrial wastes. It is primarily generated in smelting of copper. 'copper slag' contain the following fractions: 100% copper slag. By the database default (and per unit of reference product),'copper slag' has 0% water on wet mass basis (100% dry matter) and it has no Carbon content. It has a lower heating value of 0 MJ/kg . This kind of by-product (recyclable or waste) is generated in a specific treatment process, and as such is not intended to be used as for modelling waste outputs from other activities. In the ecoinvent database, treatment option/s for this by-product include: deposition (residual material landfill). Based on the aforementioned treatments, this by-product receives, it is a hazardous waste. This by-product can be modelled on two levels: treatment activity and market activity. The former one refers to the specific technology treating the by-product while the latter level represents a mix of treatments. Users are encouraged to inspect the modelling assumptions of the treatment activities and when selecting the market to additionally inspect the treatment mix. Collection and transportation of this by-product is accounted in the respective market activity, users are advised to inspect and modify the average transportation distances for a case specific modelling.
ab8e1379-21ca-55e9-85f3-61c5fc8a25b5 | processing of anode slime from electrorefining of copper, anode | GLO | 2010 - 2022 | ordinary transforming activity | Metals; Waste Treatment & Recycling | 2420:Manufacture of basic precious and other non-ferrous metals | C - Manufacturing | e09971fb-f77e-48a3-99a8-4feba6a59bb4 | ByProduct | gold | 41320: Gold (including gold plated with platinum), unwrought or in semi-manufactured forms, or in powder form | kg | 'gold' is a metal. It is soft and yellow, it is the most ductile and malleable of the metals. Refined gold has a purity of 99.50% and it is a transition metal. It is the direct product of mining, beneficiation and smelting gold ore, after being mined and beneficiated while it is the by-product of platinum group metals extraction and refinery operations. It can be used in the following applications and/or processes: coinage, ornaments, jewellery, gilding, textile industry, electronics, for high conductivity and suppressing secondary emissions, gold-plated grid wire, etc. | 007440-57-5
ab8e1379-21ca-55e9-85f3-61c5fc8a25b5 | processing of anode slime from electrorefining of copper, anode | GLO | 2010 - 2022 | ordinary transforming activity | Metals; Waste Treatment & Recycling | 2420:Manufacture of basic precious and other non-ferrous metals | C - Manufacturing | f773f952-e87c-4b4b-baea-321530e31714 | ByProduct | selenium | 34231: Chemical elements n.e.c.; inorganic acids except phosphoric, nitric and sulphonitric; inorganic oxygen compoun[…] | kg | selenium' is an inorganic substance with a CAS no. : 007782-49-2. It is called 'selenium' under IUPAC naming and its molecular formula is: Se. It is solid under normal conditions of temperature and pressure with a garlic-like odor. It is modelled as a pure substance. Modelling this substance in a solution requires the user to add the solvent of their choice in their models. On a consumer level, is used in the following products: Arts, crafts, and hobby materials, Building/construction materials, Food packaging, Metal products, Rubber Tires On industrial sites, the substance is used for the manufacture of products in the following sectors: added to enhance machinability of the steel, Curative and Tackifier, Intermediates, Pigments, Reactant that is oxidized to impart color to glass containers, silicon polymers | 007782-49-2
ab8e1379-21ca-55e9-85f3-61c5fc8a25b5 | processing of anode slime from electrorefining of copper, anode | GLO | 2010 - 2022 | ordinary transforming activity | Metals; Waste Treatment & Recycling | 2420:Manufacture of basic precious and other non-ferrous metals | C - Manufacturing | 9a7e6cdc-79c0-4872-840d-a8a2fd723189 | ByProduct | silver | 41310: Silver (including silver plated with gold or platinum), unwrought or in semi-manufactured forms, or in powder […] | kg | 'silver' is a metal. It has a lustrous white appearence. Refined silver has a purity of 99.50% and it is a transition metal. It is a direct product of the Merrill-Crowe process , dried, smelted and finally refined with the Wohlwill and Möbius electrolysis. It is also a by-product of gold-silver mine operation with refinery and primary zinc production from concentrate. It can be used in the following applications and/or processes: many different industrial applications, photography, jewellery, etc | 007440-22-4
d3d83106-eb22-587c-9d2a-c74b82f171cc | electricity voltage transformation from high to medium voltage, cobalt industry | GLO | 2012 - 2022 | ordinary transforming activity | Electricity; Metals | 3510:Electric power generation, transmission and distribution | D - Electricity, gas, steam and air conditioning supply | 3c502ce5-8c62-59fd-abf3-38ff13db2405 | ReferenceProduct | electricity, medium voltage, cobalt industry | 17100: Electrical energy | kWh | This product represents electrical energy measured in kWh. If electricity is taken from a market for electricity, the transmission infrastructure, country-specific losses and transformation losses (for markets for medium and low voltage) are included. Covers voltages between 1kV and 24 kV. Electricity transformed from high voltage for use in cobalt industry.
afc39ea4-a8c3-464c-9e71-a2e6243d1dc4 | tanker production, for liquefied natural gas | GLO | 2007 - 2022 | ordinary transforming activity | Infrastructure & Machinery; Transport; Fuels | 3011:Building of ships and floating structures | C - Manufacturing | 50116d0e-a143-464e-9eae-d2ae2d036125 | ReferenceProduct | tanker, for liquefied natural gas | 49312: Tankers (ships) | unit | This product is an infrastructure that is used in the service of transportation. The tanker is used to transport liquified natural gas, with a load capacity (DWT) of 23,000 tons and a lifetime of 25 years. The process includes material consumption (steel, copper, plastic, paint etc.), their end-of-life, energy consumption, machinery and emissions of the solvent of painting as NMVOC.
afc39ea4-a8c3-464c-9e71-a2e6243d1dc4 | tanker production, for liquefied natural gas | GLO | 2007 - 2022 | ordinary transforming activity | Infrastructure & Machinery; Transport; Fuels | 3011:Building of ships and floating structures | C - Manufacturing | d5030bb7-d19b-4fe8-a7c3-acf28641bdb6 | ByProduct | bronze scrap, post-consumer | 3936: Waste and scrap of other metals | kg | 'bronze scrap, post-consumer' is a solid waste under the category of industrial wastes. It is primarily generated in means of transport and infrastructure manufacturing. 'bronze scrap, post-consumer' contain the following fractions: 100% bronze fraction with potential impurities. By the database default (and per unit of reference product),'bronze scrap, post-consumer' has 0% water on wet mass basis (100% dry matter) and it has no Carbon content. It has no heating value. This kind of by-product (recyclable or waste) is generated from ordinary transforming activities, and as such can be considered for modelling waste outputs of comparable composition. In the ecoinvent database, this by-product is used in the following processes: bronze scrap, post-consumer to generic market for bronze. This by-product can be modelled on two levels: treatment activity and market activity. The former one refers to the specific technology treating the by-product while the latter level represents a mix of treatments. Users are encouraged to inspect the modelling assumptions of the treatment activities and when selecting the market to additionally inspect the treatment mix. Collection and transportation of this by-product is accounted in the respective market activity, users are advised to inspect and modify the average transportation distances for a case specific modelling.
afc39ea4-a8c3-464c-9e71-a2e6243d1dc4 | tanker production, for liquefied natural gas | GLO | 2007 - 2022 | ordinary transforming activity | Infrastructure & Machinery; Transport; Fuels | 3011:Building of ships and floating structures | C - Manufacturing | 240c1a3c-1aba-4528-afc3-3f27f56583be | ByProduct | inert waste, for final disposal | 39: Wastes or scraps | kg | 'inert waste, for final disposal' is a solid waste under the category of construction and demolition wastes. It can be sourced in many and various ways and therefore it can belong in the following waste categories: industrial. It is primarily generated in a wide range of production, construction activities in different sectors. 'inert waste, for final disposal' contain the following fractions: 100% inert waste (inorganic building materials like concrete and bricks, excavation materials, similar materials). By the database default (and per unit of reference product),'inert waste, for final disposal' has 0.5% water on wet mass basis (99.5% dry matter) and it has no Carbon content. It has no heating value. This kind of by-product (recyclable or waste) is generated from ordinary transforming activities, and as such can be considered for modelling waste outputs of comparable composition. In the ecoinvent database, treatment option/s for this by-product include: deposition (inert material landfill). Based on the aforementioned treatments, this by-product receives, it is a non-hazardous waste. This by-product can be modelled on two levels: treatment activity and market activity. The former one refers to the specific technology treating the by-product while the latter level represents a mix of treatments. Users are encouraged to inspect the modelling assumptions of the treatment activities and when selecting the market to additionally inspect the treatment mix. Collection and transportation of this by-product is accounted in the respective market activity, users are advised to inspect and modify the average transportation distances for a case specific modelling.
afc39ea4-a8c3-464c-9e71-a2e6243d1dc4 | tanker production, for liquefied natural gas | GLO | 2007 - 2022 | ordinary transforming activity | Infrastructure & Machinery; Transport; Fuels | 3011:Building of ships and floating structures | C - Manufacturing | d7432632-40dc-4af8-8125-cb70dd9742c5 | ByProduct | iron scrap, unsorted | 39310: Slag, dross, scalings and other waste from the manufacture of iron or steel | kg | 'iron scrap, unsorted' is a solid waste under the category of industrial wastes. It can be sourced in many and various ways and therefore it can belong in the following waste categories: construction and demolition. It is primarily generated in construction activities and metal production. 'iron scrap, unsorted' contain the following fractions: 100% unsorted iron scrap. By the database default (and per unit of reference product),'iron scrap, unsorted' has 0% water on wet mass basis (100% dry matter) and it has no Carbon content. It has no heating value. This kind of by-product (recyclable or waste) is generated from ordinary transforming activities, and as such can be considered for modelling waste outputs of comparable composition. In the ecoinvent database, this by-product is used in the following processes: iron(III) chloride production, without water, in 12% iron solution state; iron(III) chloride production, without water, in 14% iron solution state; sorting and pressing of iron scrap; steel production, electric, low-alloyed. This by-product can be modelled on two levels: treatment activity and market activity. The former one refers to the specific technology treating the by-product while the latter level represents a mix of treatments. Users are encouraged to inspect the modelling assumptions of the treatment activities and when selecting the market to additionally inspect the treatment mix. Collection and transportation of this by-product is accounted in the respective market activity, users are advised to inspect and modify the average transportation distances for a case specific modelling.
afc39ea4-a8c3-464c-9e71-a2e6243d1dc4 | tanker production, for liquefied natural gas | GLO | 2007 - 2022 | ordinary transforming activity | Infrastructure & Machinery; Transport; Fuels | 3011:Building of ships and floating structures | C - Manufacturing | 618bf4eb-bee5-4d38-8e4f-78cfebf779be | ByProduct | scrap aluminium | 39363: Waste and scrap of aluminium | kg | 'scrap aluminium' is a solid waste under the category of industrial wastes. It can be sourced in many and various ways and therefore it can belong in the following waste categories: construction and demolition. It is primarily generated in a wide range of production activities in many different sectors. 'scrap aluminium' contain the following fractions: 100% aluminium. By the database default (and per unit of reference product),'scrap aluminium' has 0% water on wet mass basis (100% dry matter) and it has no Carbon content. It has no heating value. This kind of by-product (recyclable or waste) is generated from ordinary transforming activities, and as such can be considered for modelling waste outputs of comparable composition. In the ecoinvent database, treatment option/s for this by-product include: thermal (municipal incineration). Based on the aforementioned treatments, this by-product receives, it is a non-hazardous waste. This by-product can be modelled on two levels: treatment activity and market activity. The former one refers to the specific technology treating the by-product while the latter level represents a mix of treatments. Users are encouraged to inspect the modelling assumptions of the treatment activities and when selecting the market to additionally inspect the treatment mix. Collection and transportation of this by-product is accounted in the respective market activity, users are advised to inspect and modify the average transportation distances for a case specific modelling. | 007429-90-5
afc39ea4-a8c3-464c-9e71-a2e6243d1dc4 | tanker production, for liquefied natural gas | GLO | 2007 - 2022 | ordinary transforming activity | Infrastructure & Machinery; Transport; Fuels | 3011:Building of ships and floating structures | C - Manufacturing | adb8247d-8bbd-45aa-b111-289d0e5e2307 | ByProduct | scrap copper | 39361: Waste and scrap of copper | kg | 'scrap copper' is a solid waste under the category of industrial wastes. It can be sourced in many and various ways and therefore it can belong in the following waste categories: construction and demolition. It is primarily generated in a wide range of production activities in many different sectors. 'scrap copper' contain the following fractions: 100% wiring copper. By the database default (and per unit of reference product),'scrap copper' has 0% water on wet mass basis (100% dry matter) and it has no Carbon content. It has no heating value. This kind of by-product (recyclable or waste) is generated from ordinary transforming activities, and as such can be considered for modelling waste outputs of comparable composition. In the ecoinvent database, treatment option/s for this by-product include: thermal (municipal incineration). Based on the aforementioned treatments, this by-product receives, it is a non-hazardous waste. This by-product can be modelled on two levels: treatment activity and market activity. The former one refers to the specific technology treating the by-product while the latter level represents a mix of treatments. Users are encouraged to inspect the modelling assumptions of the treatment activities and when selecting the market to additionally inspect the treatment mix. Collection and transportation of this by-product is accounted in the respective market activity, users are advised to inspect and modify the average transportation distances for a case specific modelling. | 007440-50-8
afc39ea4-a8c3-464c-9e71-a2e6243d1dc4 | tanker production, for liquefied natural gas | GLO | 2007 - 2022 | ordinary transforming activity | Infrastructure & Machinery; Transport; Fuels | 3011:Building of ships and floating structures | C - Manufacturing | d1a4a803-c563-4740-84cf-3c21a488bd74 | ByProduct | scrap steel | 39310: Slag, dross, scalings and other waste from the manufacture of iron or steel | kg | 'scrap steel' is a solid waste under the category of industrial wastes. It can be sourced in many and various ways and therefore it can belong in the following waste categories: construction and demolition. It is primarily generated in a wide range of production activities in many different sectors. 'scrap steel' contain the following fractions: 100& steel scrap. By the database default (and per unit of reference product),'scrap steel' has 0% water on wet mass basis (100% dry matter) and it has no Carbon content. It has no heating value. This kind of by-product (recyclable or waste) is generated from ordinary transforming activities, and as such can be considered for modelling waste outputs of comparable composition. In the ecoinvent database, treatment option/s for this by-product include: deposition (inert material landfill), thermal (municipal incineration). Based on the aforementioned treatments, this by-product receives, it is a non-hazardous waste. In addition, this by-product is used in the following processes: clinker production. This by-product can be modelled on two levels: treatment activity and market activity. The former one refers to the specific technology treating the by-product while the latter level represents a mix of treatments. Users are encouraged to inspect the modelling assumptions of the treatment activities and when selecting the market to additionally inspect the treatment mix. Collection and transportation of this by-product is accounted in the respective market activity, users are advised to inspect and modify the average transportation distances for a case specific modelling. | 007439-89-6
afc39ea4-a8c3-464c-9e71-a2e6243d1dc4 | tanker production, for liquefied natural gas | GLO | 2007 - 2022 | ordinary transforming activity | Infrastructure & Machinery; Transport; Fuels | 3011:Building of ships and floating structures | C - Manufacturing | 344760e2-b9c0-43b0-b9b0-11c2342c8d2b | ByProduct | waste electric and electronic equipment | 39990: Other wastes n.e.c. | kg | 'waste electric and electronic equipment' is a solid waste under the category of construction and demolition wastes. It can be sourced in many and various ways and therefore it can belong in the following waste categories: industrial. It is primarily generated in construction and demolition of building infrastructure, as well as in the production of agricultural machinery and means of transport e.g. ferry. 'waste electric and electronic equipment' contain the following fractions: single fraction of electric and electronic equipment. By the database default (and per unit of reference product),'waste electric and electronic equipment' has 0% water on wet mass basis (100% dry matter) and Carbon present is of both fossil (8.78% on a dry matter basis), and non-fossil origin (0.05% on a dry matter basis). It has no heating value. This kind of by-product (recyclable or waste) is generated from ordinary transforming activities, and as such can be considered for modelling waste outputs of comparable composition. In the ecoinvent database, treatment option/s for this by-product include: mechanical (shredding). Based on the aforementioned treatments, this by-product receives, it is a hazardous waste. This by-product can be modelled on two levels: treatment activity and market activity. The former one refers to the specific technology treating the by-product while the latter level represents a mix of treatments. Users are encouraged to inspect the modelling assumptions of the treatment activities and when selecting the market to additionally inspect the treatment mix. Collection and transportation of this by-product is accounted in the respective market activity, users are advised to inspect and modify the average transportation distances for a case specific modelling.
afc39ea4-a8c3-464c-9e71-a2e6243d1dc4 | tanker production, for liquefied natural gas | GLO | 2007 - 2022 | ordinary transforming activity | Infrastructure & Machinery; Transport; Fuels | 3011:Building of ships and floating structures | C - Manufacturing | 777bc26c-02e7-441e-a487-e4d4a87dae49 | ByProduct | waste emulsion paint | 39: Wastes or scraps | kg | 'waste emulsion paint' is a solid waste under the category of industrial wastes. It is primarily generated in a wide range of production and maintenance activities in many different sectors. 'waste emulsion paint' contain the following fractions: 100% emulsion paint. By the database default (and per unit of reference product),'waste emulsion paint' has 0% water on wet mass basis (100% dry matter) and Carbon present is of only fossil origin (27% on a dry matter basis). It has a higher heating value of 11.4 MJ/kg and a lower heating value of 10.51 MJ/kg . This kind of by-product (recyclable or waste) is generated from ordinary transforming activities, and as such can be considered for modelling waste outputs of comparable composition. In the ecoinvent database, treatment option/s for this by-product include: deposition (inert material landfill, sanitary landfill), thermal (hazardous waste incineration, municipal incineration). Based on the aforementioned treatments this by-product receives, it can be both a hazardous and a non-hazardous waste. This by-product can be modelled on two levels: treatment activity and market activity. The former one refers to the specific technology treating the by-product while the latter level represents a mix of treatments. Users are encouraged to inspect the modelling assumptions of the treatment activities and when selecting the market to additionally inspect the treatment mix. Collection and transportation of this by-product is accounted in the respective market activity, users are advised to inspect and modify the average transportation distances for a case specific modelling.
afc39ea4-a8c3-464c-9e71-a2e6243d1dc4 | tanker production, for liquefied natural gas | GLO | 2007 - 2022 | ordinary transforming activity | Infrastructure & Machinery; Transport; Fuels | 3011:Building of ships and floating structures | C - Manufacturing | bfd577e2-82b4-4166-af2b-3bda540931f6 | ByProduct | waste mineral wool | 39990: Other wastes n.e.c. | kg | 'waste mineral wool' is a solid waste under the category of construction and demolition wastes. It can be sourced in many and various ways and therefore it can belong in the following waste categories: industrial. It is primarily generated in construction of building infrastructure and in different industrial applications like production of ferries, coal stoves, absorption chillers, ect. 'waste mineral wool' contain the following fractions: 100% inert waste (mineral wool). By the database default (and per unit of reference product),'waste mineral wool' has 0% water on wet mass basis (100% dry matter) and it has no Carbon content. It has no heating value. This kind of by-product (recyclable or waste) is generated from ordinary transforming activities, and as such can be considered for modelling waste outputs of comparable composition. In the ecoinvent database, this by-product is used in the following processes: treatment of waste mineral wool, collection for final disposal; treatment of waste mineral wool, recycling; treatment of waste mineral wool, sorting plant. Based on the aforementioned treatments, this by-product receives, it is a non-hazardous waste. This by-product can be modelled on two levels: treatment activity and market activity. The former one refers to the specific technology treating the by-product while the latter level represents a mix of treatments. Users are encouraged to inspect the modelling assumptions of the treatment activities and when selecting the market to additionally inspect the treatment mix. Collection and transportation of this by-product is accounted in the respective market activity, users are advised to inspect and modify the average transportation distances for a case specific modelling.
afc39ea4-a8c3-464c-9e71-a2e6243d1dc4 | tanker production, for liquefied natural gas | GLO | 2007 - 2022 | ordinary transforming activity | Infrastructure & Machinery; Transport; Fuels | 3011:Building of ships and floating structures | C - Manufacturing | 88afd721-07ec-4910-a004-fa3fecb6bf70 | ByProduct | waste plastic, mixture | 39270: Waste, parings and scrap of plastics | kg | 'waste plastic, mixture' is a solid waste under the category of construction and demolition wastes. It can be sourced in many and various ways and therefore it can belong in all waste categories (commercial and institutional, industrial and construction and demolition). It is primarily generated in a wide range of production activities in many different sectors, like building infrastructure, production of plastics, chemicals, aircrafts, ferries, heavy machinery, etc. 'waste plastic, mixture' contain the following fractions: 100% waste mixed plastics. By the database default (and per unit of reference product),'waste plastic, mixture' has 15.3% water on wet mass basis (84.7% dry matter) and Carbon present is of only fossil origin (74.73% on a dry matter basis). It has a higher heating value of 34.05 MJ/kg . This kind of by-product (recyclable or waste) is generated from ordinary transforming activities, and as such can be considered for modelling waste outputs of comparable composition. In the ecoinvent database, treatment option/s for this by-product include: deposition (sanitary landfill, unsanitary landfill), thermal (municipal incineration), uncontrolled forms of disposal (open dump, open burning). Based on the aforementioned treatments, this by-product receives, it is a non-hazardous waste. In addition, this by-product is used in the following processes: clinker production. This by-product can be modelled on two levels: treatment activity and market activity. The former one refers to the specific technology treating the by-product while the latter level represents a mix of treatments. Users are encouraged to inspect the modelling assumptions of the treatment activities and when selecting the market to additionally inspect the treatment mix. Collection and transportation of this by-product is accounted in the respective market activity, users are advised to inspect and modify the average transportation distances for a case specific modelling.
afc39ea4-a8c3-464c-9e71-a2e6243d1dc4 | tanker production, for liquefied natural gas | GLO | 2007 - 2022 | ordinary transforming activity | Infrastructure & Machinery; Transport; Fuels | 3011:Building of ships and floating structures | C - Manufacturing | 5d15df3e-fa54-45d5-85c6-5e3f5b89b20e | ByProduct | zinc scrap, post-consumer | 39365: Waste and scrap of zinc | kg | This product refers to an output of zinc-rich solid from incineration plants thats that employ the FLUWA treatment. The product is derived from the treatment of fly ash.
1488d1dc-2dfe-481a-b1a9-c3e72b6add67 | market for benzo[thia]diazole-compound | GLO | 2011 - 2022 | market activity | Chemicals; Agriculture & Animal Husbandry | 2021:Manufacture of pesticides and other agrochemical products | C - Manufacturing | 6f07e082-b8cd-4a5f-a7e4-09592fb96d32 | ReferenceProduct | benzo[thia]diazole-compound | 34663: Herbicides, anti-sprouting products and plant-growth regulators | kg | 'benzo[thia]diazole-compound' represents an organic substance. The compounds fragment is a bicyclic system, the fusion of a benzene ring and a thiodiazole and the molecular formula of the fragment is: -(C6H4)SNN- or -(C6H4)NSN-. It is mostly solid (else liquid) under normal conditions of temperature and pressure. The dataset was modelled from the arithmetic mean of all inputs and outputs of the production of several representing substances. The reference product is modelled to represent a pure substance. Modelling this substance in a solution requires the user to add the solvent of their choice in their models. On a consumer level, is used in the following products: pesticides. There is no publicly available information about the consumption of this substance on industrial sites.
eb90d065-1ac2-5b07-9c7e-2ffa57c04cf6 | market for waste paperboard | PT | 2018 - 2022 | market activity | Waste Treatment & Recycling | 3821:Treatment and disposal of non-hazardous waste | E - Water supply; sewerage, waste management and remediation activities | 42baed81-24d1-4aed-a120-cc7d35ddac10 | ReferenceProduct | waste paperboard | 39240: Waste and scrap of paper or paperboard | kg | 'waste paperboard' is a solid waste under the category of industrial wastes. It is primarily generated in a wide range of production activities in many different sectors. 'waste paperboard' contain the following fractions: 100% waste paperboard. By the database default (and per unit of reference product),'waste paperboard' has 19.6% water on wet mass basis (80.4% dry matter) and Carbon present is of only non-fossil origin (48.33% on a dry matter basis). It has a lower heating value of 15.92 MJ/kg . This kind of by-product (recyclable or waste) is generated from ordinary transforming activities, and as such can be considered for modelling waste outputs of comparable composition. In the ecoinvent database, treatment option/s for this by-product include: deposition (inert material landfill, sanitary landfill, unsanitary landfill), thermal (municipal incineration), uncontrolled forms of disposal (open dump, open burning). Based on the aforementioned treatments, this by-product receives, it is a non-hazardous waste. This by-product can be modelled on two levels: treatment activity and market activity. The former one refers to the specific technology treating the by-product while the latter level represents a mix of treatments. Users are encouraged to inspect the modelling assumptions of the treatment activities and when selecting the market to additionally inspect the treatment mix. Collection and transportation of this by-product is accounted in the respective market activity, users are advised to inspect and modify the average transportation distances for a case specific modelling.
6164081c-5065-4018-a465-dd708ac9287f | concrete production, 25-30MPa, with cement, Portland | IN | 2014 - 2022 | ordinary transforming activity | Cement & Concrete | 2395:Manufacture of articles of concrete, cement and plaster | C - Manufacturing | 5b977c6a-8ee4-4b13-ba32-1abee8961826 | ReferenceProduct | concrete, 25-30MPa | 37510: Non-refractory mortars and concretes | m3 | The product 'concrete, 25-30MPa' represents 25-30 MPa ready-mixed concrete. Ready-mix concrete consists on mixed cement, aggregates, admixtures and water in a predefined proportion. Megapascal (MPa) is a measure of the compressive strength of concrete (N/mm2). MPa informs of how much pressure can be applied to the concrete product before it cracks or fails.
6164081c-5065-4018-a465-dd708ac9287f | concrete production, 25-30MPa, with cement, Portland | IN | 2014 - 2022 | ordinary transforming activity | Cement & Concrete | 2395:Manufacture of articles of concrete, cement and plaster | C - Manufacturing | 0d4745c0-d967-4cfb-b23a-9736e6a4b00f | ByProduct | wastewater from concrete production | 39990: Other wastes n.e.c. | m3 | 'wastewater from concrete production' is a by-product (wastewater) produced from industrial sources. It is generated from concrete and cement production activities. By the database default (and per unit of reference product),'wastewater from concrete production' has the following physicochemical characteristics: C: 0 kg/m3 , N: 0.0032108 kg/m3 , P: 0.0000672 kg/m3. This by-product can have a regional-specific composition; users are prompted to refer to the properties of this wastewater (in activities treating them) for a detailed elemental composition. This kind of by-product (wastewater) is generated from ordinary transforming activities, and as such can be considered for modelling wastewater outputs of comparable composition. In the ecoinvent database, treatment option/s for this wastewater include: wastewater treatment plant. This by-product can be modelled on two levels: treatment activity and market activity. The former one refers to the specific technology treating the by-product while the latter level represents a mix of treatments. Users are encouraged to inspect the modelling assumptions of the treatment activities and when selecting the market to additionally inspect the treatment mix. Collection and transportation of wastewater is accounted in the respective market activity with the use of sewer infrastructure; Transportation of wastewater through a sewer grid results in losses until the wastewater enters the wastewater treatment plant. Direct emissions due to those losses are considered in the market activity. Losses are regional specific and thus users are encouraged to inspect the regional modelling assumptions.
0c539bb6-c18a-434b-875a-3f1a7eb60efd | mint seedling production, for planting | GLO | 2009 - 2022 | ordinary transforming activity | Agriculture & Animal Husbandry | 0130:Plant propagation | A - Agriculture, forestry and fishing | 2bf774fd-4855-40e3-83f1-bbebd00557e2 | ReferenceProduct | mint seedling, for planting | 01961: Live plants; bulbs, tubers and roots; cuttings and slips; mushroom spawn | unit | The product 'mint seedling, for planting' represents 1 mint seedling raised in a nursery during one year. It is a perennial crop. This product is used for plant propagation. A seedling is a young plant raised from seed in a nursery.
64c029f1-4871-4a9f-8ed2-6a9f4ba4ac8a | electricity production, wind, 1-3MW turbine, onshore | LT | 2005 - 2022 | ordinary transforming activity | Electricity | 3510:Electric power generation, transmission and distribution | D - Electricity, gas, steam and air conditioning supply | 66c93e71-f32b-4591-901c-55395db5c132 | ReferenceProduct | electricity, high voltage | 17100: Electrical energy | kWh | This product represents electrical energy measured in kWh. If electricity is taken from a market for electricity, the transmission infrastructure, country-specific losses and transformation losses (for markets for medium and low voltage) are included. Covers voltages above 24 kV.
64c029f1-4871-4a9f-8ed2-6a9f4ba4ac8a | electricity production, wind, 1-3MW turbine, onshore | LT | 2005 - 2022 | ordinary transforming activity | Electricity | 3510:Electric power generation, transmission and distribution | D - Electricity, gas, steam and air conditioning supply | 1b30b018-ac39-41f4-a9e0-92057eef8bb8 | ByProduct | waste mineral oil | 39990: Other wastes n.e.c. | kg | 'waste mineral oil' is a liquid waste under the category of industrial wastes. It is primarily generated in a wide range of industrial activities in many different sectors. 'waste mineral oil' contain the following fractions: 100% waste mineral oil. By the database default (and per unit of reference product),'waste mineral oil' has 10% water on wet mass basis (90% dry matter) and Carbon present is of only fossil origin (86.44% on a dry matter basis). It has a higher heating value of 41.8 MJ/kg . This kind of by-product (recyclable or waste) is generated from ordinary transforming activities, and as such can be considered for modelling waste outputs of comparable composition. In the ecoinvent database, treatment option/s for this by-product include: thermal (hazardous waste incineration). Based on the aforementioned treatments this by-product receives, it is a hazardous waste. In addition, this by-product is used in the following processes: clinker production. This by-product can be modelled on two levels: treatment activity and market activity. The former one refers to the specific technology treating the by-product while the latter level represents a mix of treatments. Users are encouraged to inspect the modelling assumptions of the treatment activities and when selecting the market to additionally inspect the treatment mix. Collection and transportation of this by-product is accounted in the respective market activity, users are advised to inspect and modify the average transportation distances for a case specific modelling.
370bb7dc-b8a1-56bf-8d8a-f11f8372748e | zinc oxide production | GLO | 2005 - 2022 | ordinary transforming activity | Chemicals | 2011:Manufacture of basic chemicals | C - Manufacturing | 77ad34b3-7b53-412e-afbb-0536fb8d5c6a | ReferenceProduct | zinc oxide | 34220: Zinc oxide; zinc peroxide; chromium oxides and hydroxides; manganese oxides; iron oxides and hydroxides; earth[…] | kg | zinc oxide' is an inorganic substance with a CAS no. : 001314-13-2. It is called 'oxozinc' under IUPAC naming and its molecular formula is: OZn. It is solid under normal conditions of temperature and pressure, is odourless and may have a powder/nanomaterial form. The substance is modelled as a pure substance (nanomaterial). On a consumer level, is used in the following products: fillers, putties, plasters, modelling clay, coating products and metal surface treatment products. On industrial sites, the substance is used for the manufacture of products in the following sectors: pH regulators and water treatment products, coating products and polymers. This substance has an industrial use resulting in manufacture of another substance (use of intermediates). | 001314-13-2
58aab3d5-5fec-4384-a758-e3fd2dc69e69 | absorption chiller production, 100kW | GLO | 2000 - 2022 | ordinary transforming activity | Infrastructure & Machinery; Chemicals | 2819:Manufacture of other general-purpose machinery | C - Manufacturing | 85c1094f-fe6e-4869-9759-47fa520b3354 | ReferenceProduct | absorption chiller, 100kW | 43913: Refrigerating and freezing equipment and heat pumps, except household type equipment | unit | This is an infrastructure, representing the product of an absorption chiller. It includes a single stage absorption chiller with water-ammonia cycle and 100 kW cooling capacity, connected to a 250 kW hybrid air cooler. The lifetime of the total system is assumed with 20 years.
58aab3d5-5fec-4384-a758-e3fd2dc69e69 | absorption chiller production, 100kW | GLO | 2000 - 2022 | ordinary transforming activity | Infrastructure & Machinery; Chemicals | 2819:Manufacture of other general-purpose machinery | C - Manufacturing | 15442876-adcd-4acd-8f5b-bfca7ecab125 | ByProduct | electronics scrap from control units | 39: Wastes or scraps | kg | 'electronics scrap from control units' is a solid waste under the category of industrial wastes. It is primarily generated in end-of-life of control units. 'electronics scrap from control units' contain the following fractions: single fraction of used electronic equipment. By the database default (and per unit of reference product),'electronics scrap from control units' has 0% water on wet mass basis (100% dry matter) and Carbon present is of both fossil (33.71% on a dry matter basis), and non-fossil origin (0.01% on a dry matter basis). It has no heating value. This kind of by-product (recyclable or waste) is generated from ordinary transforming activities, and as such can be considered for modelling waste outputs of comparable composition. In the ecoinvent database, this by-product is used in the following processes: treatment of electronics scrap from control units. Based on the aforementioned treatments, this by-product receives, it is a non-hazardous waste. This by-product can be modelled on two levels: treatment activity and market activity. The former one refers to the specific technology treating the by-product while the latter level represents a mix of treatments. Users are encouraged to inspect the modelling assumptions of the treatment activities and when selecting the market to additionally inspect the treatment mix. Collection and transportation of this by-product is accounted in the respective market activity, users are advised to inspect and modify the average transportation distances for a case specific modelling.
58aab3d5-5fec-4384-a758-e3fd2dc69e69 | absorption chiller production, 100kW | GLO | 2000 - 2022 | ordinary transforming activity | Infrastructure & Machinery; Chemicals | 2819:Manufacture of other general-purpose machinery | C - Manufacturing | ebf87849-9cc6-405b-b2c4-1bc3b9b83b22 | ByProduct | heat carrier liquid, 40% C3H8O2 | 39990: Other wastes n.e.c. | m3 | 'heat carrier liquid, 40% C3H8O2' is a by-product (wastewater) produced from industrial sources. It is generated from solar collectors and heat exchange systems production and installation activities . By the database default (and per unit of reference product),'heat carrier liquid, 40% C3H8O2' has the following physicochemical characteristics: C: 0.16369 kg/m3 , N: 0 kg/m3 , P: 0 kg/m3. This by-product can have a regional-specific composition; users are prompted to refer to the properties of this wastewater (in activities treating them) for a detailed elemental composition. This kind of by-product (wastewater) is generated from ordinary transforming activities, and as such can be considered for modelling wastewater outputs of comparable composition. In the ecoinvent database, treatment option/s for this wastewater include: wastewater treatment plant. This by-product can be modelled on two levels: treatment activity and market activity. The former one refers to the specific technology treating the by-product while the latter level represents a mix of treatments. Users are encouraged to inspect the modelling assumptions of the treatment activities and when selecting the market to additionally inspect the treatment mix. Collection and transportation of wastewater is accounted in the respective market activity with the use of sewer infrastructure; Transportation of wastewater through a sewer grid results in losses until the wastewater enters the wastewater treatment plant. Direct emissions due to those losses are considered in the market activity. Losses are regional specific and thus users are encouraged to inspect the regional modelling assumptions.
58aab3d5-5fec-4384-a758-e3fd2dc69e69 | absorption chiller production, 100kW | GLO | 2000 - 2022 | ordinary transforming activity | Infrastructure & Machinery; Chemicals | 2819:Manufacture of other general-purpose machinery | C - Manufacturing | bfd577e2-82b4-4166-af2b-3bda540931f6 | ByProduct | waste mineral wool | 39990: Other wastes n.e.c. | kg | 'waste mineral wool' is a solid waste under the category of construction and demolition wastes. It can be sourced in many and various ways and therefore it can belong in the following waste categories: industrial. It is primarily generated in construction of building infrastructure and in different industrial applications like production of ferries, coal stoves, absorption chillers, ect. 'waste mineral wool' contain the following fractions: 100% inert waste (mineral wool). By the database default (and per unit of reference product),'waste mineral wool' has 0% water on wet mass basis (100% dry matter) and it has no Carbon content. It has no heating value. This kind of by-product (recyclable or waste) is generated from ordinary transforming activities, and as such can be considered for modelling waste outputs of comparable composition. In the ecoinvent database, this by-product is used in the following processes: treatment of waste mineral wool, collection for final disposal; treatment of waste mineral wool, recycling; treatment of waste mineral wool, sorting plant. Based on the aforementioned treatments, this by-product receives, it is a non-hazardous waste. This by-product can be modelled on two levels: treatment activity and market activity. The former one refers to the specific technology treating the by-product while the latter level represents a mix of treatments. Users are encouraged to inspect the modelling assumptions of the treatment activities and when selecting the market to additionally inspect the treatment mix. Collection and transportation of this by-product is accounted in the respective market activity, users are advised to inspect and modify the average transportation distances for a case specific modelling.
58aab3d5-5fec-4384-a758-e3fd2dc69e69 | absorption chiller production, 100kW | GLO | 2000 - 2022 | ordinary transforming activity | Infrastructure & Machinery; Chemicals | 2819:Manufacture of other general-purpose machinery | C - Manufacturing | 5bf224ae-3af5-4eb2-9493-330c16472ca2 | ByProduct | waste polyethylene/polypropylene product | 39270: Waste, parings and scrap of plastics | kg | 'waste polyethylene/polypropylene product' is a solid waste under the category of construction and demolition wastes. It can be sourced in many and various ways and therefore it can belong in the following waste categories: industrial. It is primarily generated in construction of building infrastructure and different industrial activities like production of mattresses, turbines, pumps, etc. 'waste polyethylene/polypropylene product' contain the following fractions: 100% waste polyethylene/polypropylene. By the database default (and per unit of reference product),'waste polyethylene/polypropylene product' has 15.3% water on wet mass basis (84.7% dry matter) and Carbon present is of only fossil origin (74.8% on a dry matter basis). It has a lower heating value of 42.47 MJ/kg . This kind of by-product (recyclable or waste) is generated from ordinary transforming activities, and as such can be considered for modelling waste outputs of comparable composition. In the ecoinvent database, this by-product is used in the following processes: treatment of waste polyethylene/polypropylene product, collection for final disposal. Based on the aforementioned treatments, this by-product receives, it is a non-hazardous waste. This by-product can be modelled on two levels: treatment activity and market activity. The former one refers to the specific technology treating the by-product while the latter level represents a mix of treatments. Users are encouraged to inspect the modelling assumptions of the treatment activities and when selecting the market to additionally inspect the treatment mix. Collection and transportation of this by-product is accounted in the respective market activity, users are advised to inspect and modify the average transportation distances for a case specific modelling.
58aab3d5-5fec-4384-a758-e3fd2dc69e69 | absorption chiller production, 100kW | GLO | 2000 - 2022 | ordinary transforming activity | Infrastructure & Machinery; Chemicals | 2819:Manufacture of other general-purpose machinery | C - Manufacturing | e8a51ec1-60cb-4ead-a948-ad1142c61918 | ByProduct | wastewater, average | 39990: Other wastes n.e.c. | m3 | 'wastewater, average' is a by-product (wastewater) produced from residential sources. It is generated from a wide range of residential, industrial and commercial activities. By the database default (and per unit of reference product),'wastewater, average' has the following physicochemical characteristics: C: 0.000000043979 kg/m3 , N: 0.031015 kg/m3 , P: 0.0044833 kg/m3. This by-product can have a regional-specific composition; users are prompted to refer to the properties of this wastewater (in activities treating them) for a detailed elemental composition. This kind of by-product (wastewater) is generated from ordinary transforming activities, and as such can be considered for modelling wastewater outputs of comparable composition. In the ecoinvent database, treatment option/s for this wastewater include: wastewater treatment plant. This by-product can be modelled on two levels: treatment activity and market activity. The former one refers to the specific technology treating the by-product while the latter level represents a mix of treatments. Users are encouraged to inspect the modelling assumptions of the treatment activities and when selecting the market to additionally inspect the treatment mix. Collection and transportation of wastewater is accounted in the respective market activity with the use of sewer infrastructure; Transportation of wastewater through a sewer grid results in losses until the wastewater enters the wastewater treatment plant. Direct emissions due to those losses are considered in the market activity. Losses are regional specific and thus users are encouraged to inspect the regional modelling assumptions.
76c0c3e2-e1df-5a53-a1f4-d52f6ed1a74a | market for shavings, softwood, measured as dry mass | GLO | 2019 - 2022 | market activity | Wood | 1610:Sawmilling and planing of wood | C - Manufacturing | ff7a13da-3665-469e-a211-4ab06801c7ea | ReferenceProduct | shavings, softwood, measured as dry mass | 39283: Non-agglomerated wood waste and scrap | kg | Shavings are a by-product of the planing process where they are generated as loose shavings. 'Shavings, softwood, measured as dry mass' represent shavings which have been transported via aspiration (suction) and collected at a silo at the sawmill site. The amount is expressed as dry mass. The collection of shavings by suction (aspiration) takes place at the sawmill site. In the ecoinvent database, 'shavings, softwood, measured as dry mass' are used for the production of wood pellets.
76c0c3e2-e1df-5a53-a1f4-d52f6ed1a74a | market for shavings, softwood, measured as dry mass | GLO | 2019 - 2022 | market activity | Wood | 1610:Sawmilling and planing of wood | C - Manufacturing | ff7a13da-3665-469e-a211-4ab06801c7ea | ByProduct | shavings, softwood, measured as dry mass | 39283: Non-agglomerated wood waste and scrap | kg | Shavings are a by-product of the planing process where they are generated as loose shavings. 'Shavings, softwood, measured as dry mass' represent shavings which have been transported via aspiration (suction) and collected at a silo at the sawmill site. The amount is expressed as dry mass. The collection of shavings by suction (aspiration) takes place at the sawmill site. In the ecoinvent database, 'shavings, softwood, measured as dry mass' are used for the production of wood pellets.
7a85247f-db8e-48a1-8bed-a7530f2961de | geothermal power plant construction | CH | 2015 - 2022 | ordinary transforming activity | Infrastructure & Machinery; Electricity | 4220:Construction of utility projects | F - Construction | e349df37-4d2f-4654-bd54-6c68e03b6197 | ReferenceProduct | geothermal power plant, 5.5MWel | 53262: Power plants | unit | This is an immobile infrastructure, representing the construction of a geothermal power plant at the surface. The infrastructure represents a coupled underground and surface system with a 5.5MWel power capacity. The process includes all materials necessary to construct it and infrastructure.
7a85247f-db8e-48a1-8bed-a7530f2961de | geothermal power plant construction | CH | 2015 - 2022 | ordinary transforming activity | Infrastructure & Machinery; Electricity | 4220:Construction of utility projects | F - Construction | 240c1a3c-1aba-4528-afc3-3f27f56583be | ByProduct | inert waste, for final disposal | 39: Wastes or scraps | kg | 'inert waste, for final disposal' is a solid waste under the category of construction and demolition wastes. It can be sourced in many and various ways and therefore it can belong in the following waste categories: industrial. It is primarily generated in a wide range of production, construction activities in different sectors. 'inert waste, for final disposal' contain the following fractions: 100% inert waste (inorganic building materials like concrete and bricks, excavation materials, similar materials). By the database default (and per unit of reference product),'inert waste, for final disposal' has 0.5% water on wet mass basis (99.5% dry matter) and it has no Carbon content. It has no heating value. This kind of by-product (recyclable or waste) is generated from ordinary transforming activities, and as such can be considered for modelling waste outputs of comparable composition. In the ecoinvent database, treatment option/s for this by-product include: deposition (inert material landfill). Based on the aforementioned treatments, this by-product receives, it is a non-hazardous waste. This by-product can be modelled on two levels: treatment activity and market activity. The former one refers to the specific technology treating the by-product while the latter level represents a mix of treatments. Users are encouraged to inspect the modelling assumptions of the treatment activities and when selecting the market to additionally inspect the treatment mix. Collection and transportation of this by-product is accounted in the respective market activity, users are advised to inspect and modify the average transportation distances for a case specific modelling.
1f6d2f8a-444c-4303-9881-ebb8aa0a7e8e | transport, freight, lorry, all sizes, unregulated to generic market for transport, freight, lorry, unspecified | BR | 2019 - 2022 | ordinary transforming activity | Transport | 4923:Freight transport by road | H - Transportation and storage | cfbce515-3f54-4411-ad9d-3d26b7faa15a | ReferenceProduct | transport, freight, lorry, unspecified | 6511: Road transport services of freight | metric ton*km | This is delivering the service of transportation of 1 metric ton across the distance of 1 km. This service only considers the transportation of goods. The vehicle operates with diesel, and it provides a fleet average that includes different lorry classes as well as EURO classes. Specific transport activities are available in the database, this represents a generic product that can be used when no further information are available. This service provides combines data for transport which is calculated for an average load factor, including empty return trips.
349f0e51-b238-4e79-9830-b745f36d5a01 | medium density fibreboard production, uncoated | GLO | 2012 - 2022 | ordinary transforming activity | Wood | 1621:Manufacture of veneer sheets and wood-based panels | C - Manufacturing | 84ba8ece-ce7e-4578-aa57-902aef866ea5 | ReferenceProduct | medium density fibreboard | 31441: Medium density fibreboard (MDF) | m3 | The product medium density fibreboard (MDF) is an engineered wood product according to the standard EN 622-5. MDF typically has a density between 500 kg/m3 and 1000 kg/m3. Standard boards are available in Europe with thicknesses in the range of 1.8 to 60 mm. MDF is formed by breaking down hardwood or softwood residuals into wood fibres, often in a defibrator, combining it with wax and a resin binder, and forming panels by applying high temperature and pressure. Standard MDF is being used for the manufacture of tabletops, door panels and drawer fronts with moulded edges or profiled surfaces. The smooth and stable surfaces of MDF provide an excellent substrate for painting or the application of decorative foils or wood veneers. The inherent stability, good machinability, and high strength of MDF creates opportunities for it to be used as an alternative to solid wood for applications such as drawer sides, cabinet rails, mirror surrounds and mouldings. Although primarily developed for use in furniture, standard MDF is being used increasingly for shop fitments, exhibition displays, wall panelling, architectural mouldings and many other applications where its good machining and finishing characteristics are used to advantage. MDF product types are available for the use in more demanding situations like for moisture resistant, flame retardant, high density and exterior grades of MDF. Moisture resistant boards are being used for bathroom fitments, doors, window boards and other interior building applications where resistance to damp conditions or intermittent wetting are important requirements. Flame retardant boards are being used increasingly for fitted furniture, doors and panelling in public buildings and other areas which have to conform to national fire regulations.
349f0e51-b238-4e79-9830-b745f36d5a01 | medium density fibreboard production, uncoated | GLO | 2012 - 2022 | ordinary transforming activity | Wood | 1621:Manufacture of veneer sheets and wood-based panels | C - Manufacturing | 50306184-2a7e-4825-8e5d-fe8e674d1274 | ByProduct | biowaste | 391: Wastes from food and tobacco industry | kg | 'biowaste' is a solid waste under the category of residential wastes. It can be sourced in many and various ways and therefore it can belong in all waste categories (commercial and institutional, industrial and construction and demolition). It is primarily generated in production, processing and transport of agricultural products. 'biowaste' contain the following fractions: 100% organic waste (green leaves, straw of cereal, manure liquid porc, manure liquid beef, manure solid, compost young, compost manure, etc). By the database default (and per unit of reference product),'biowaste' has 60% water on wet mass basis (40% dry matter) and Carbon present is of only non-fossil origin (16.24% on a dry matter basis). It has a higher heating value of 6.087 MJ/kg . This kind of by-product (recyclable or waste) is generated from ordinary transforming activities, and as such can be considered for modelling waste outputs of comparable composition. In the ecoinvent database, treatment option/s for this by-product include: biological (anaerobic digestion, industrial composting), thermal (municipal incineration), uncontrolled forms of disposal (open dump). Based on the aforementioned treatments, this by-product receives, it is a non-hazardous waste. In addition, this by-product is used in the following processes: clinker production. This by-product can be modelled on two levels: treatment activity and market activity. The former one refers to the specific technology treating the by-product while the latter level represents a mix of treatments. Users are encouraged to inspect the modelling assumptions of the treatment activities and when selecting the market to additionally inspect the treatment mix. Collection and transportation of this by-product is accounted in the respective market activity, users are advised to inspect and modify the average transportation distances for a case specific modelling.
349f0e51-b238-4e79-9830-b745f36d5a01 | medium density fibreboard production, uncoated | GLO | 2012 - 2022 | ordinary transforming activity | Wood | 1621:Manufacture of veneer sheets and wood-based panels | C - Manufacturing | e5208079-1561-4537-a1f8-863db2702d0f | ByProduct | hazardous waste, for incineration | 39: Wastes or scraps | kg | 'hazardous waste, for incineration' is a solid waste under the category of industrial wastes. It can be sourced in many and various ways and therefore it can belong in all waste categories (commercial and institutional, industrial and construction and demolition). It is primarily generated in a wide range of activities in different sectors. 'hazardous waste, for incineration' contain the following fractions: 100% average hazardous waste average (e.g. soil contaminated with mineral oil, acids, solvents, emulsions with metals, oil mixtures from e.g., oil separator, non-metallic shredder residues, electrostatic precipitator ashes from waste incineration, wastes and distillation residues from organic synthesis, or road gutter sludge). By the database default (and per unit of reference product),'hazardous waste, for incineration' has 25% water on wet mass basis (75% dry matter) and Carbon present is of only fossil origin (55.47% on a dry matter basis). It has a lower heating value of 17 MJ/kg . This kind of by-product (recyclable or waste) is generated from ordinary transforming activities, and as such can be considered for modelling waste outputs of comparable composition. In the ecoinvent database, treatment option/s for this by-product include: thermal (hazardous waste incineration). Based on the aforementioned treatments, this by-product receives, it is a hazardous waste. This by-product can be modelled on two levels: treatment activity and market activity. The former one refers to the specific technology treating the by-product while the latter level represents a mix of treatments. Users are encouraged to inspect the modelling assumptions of the treatment activities and when selecting the market to additionally inspect the treatment mix. Collection and transportation of this by-product is accounted in the respective market activity, users are advised to inspect and modify the average transportation distances for a case specific modelling.
349f0e51-b238-4e79-9830-b745f36d5a01 | medium density fibreboard production, uncoated | GLO | 2012 - 2022 | ordinary transforming activity | Wood | 1621:Manufacture of veneer sheets and wood-based panels | C - Manufacturing | 019600be-f3ce-4399-9e31-19cdc087ed5f | ByProduct | residual wood, dry | 39283: Non-agglomerated wood waste and scrap | m3 | The product 'residual wood, dry' represents a generic product comprising residual wood produced as by-product in engineered wood product and wood wool production as well as shavings produced in planing activities. Dry residual wood has a water content (water in wet mass [kg] / dry mass [kg]) of 0.15. In the ecoinvent database, residual wood is used as in input for the production of engineered wood products.
349f0e51-b238-4e79-9830-b745f36d5a01 | medium density fibreboard production, uncoated | GLO | 2012 - 2022 | ordinary transforming activity | Wood | 1621:Manufacture of veneer sheets and wood-based panels | C - Manufacturing | 77c1da70-f6b7-47eb-a986-4d70a4bf31a1 | ByProduct | wastewater from medium density board production | 39990: Other wastes n.e.c. | m3 | 'wastewater from medium density board production' is a by-product (wastewater) produced from industrial sources. It is generated from uncoated medium density fibreboard production activities. By the database default (and per unit of reference product),'wastewater from medium density board production' has the following physicochemical characteristics: C: 0.000000088907 kg/m3 , N: 0.016713 kg/m3 , P: 0.000025651 kg/m3. This by-product can have a regional-specific composition; users are prompted to refer to the properties of this wastewater (in activities treating them) for a detailed elemental composition. This kind of by-product (wastewater) is generated from ordinary transforming activities, and as such can be considered for modelling wastewater outputs of comparable composition. In the ecoinvent database, treatment option/s for this wastewater include: wastewater treatment plant. This by-product can be modelled on two levels: treatment activity and market activity. The former one refers to the specific technology treating the by-product while the latter level represents a mix of treatments. Users are encouraged to inspect the modelling assumptions of the treatment activities and when selecting the market to additionally inspect the treatment mix. Collection and transportation of wastewater is accounted in the respective market activity with the use of sewer infrastructure; Transportation of wastewater through a sewer grid results in losses until the wastewater enters the wastewater treatment plant. Direct emissions due to those losses are considered in the market activity. Losses are regional specific and thus users are encouraged to inspect the regional modelling assumptions.
349f0e51-b238-4e79-9830-b745f36d5a01 | medium density fibreboard production, uncoated | GLO | 2012 - 2022 | ordinary transforming activity | Wood | 1621:Manufacture of veneer sheets and wood-based panels | C - Manufacturing | a7abd72a-4d9c-4f99-abfc-3de79d425a96 | ByProduct | wood ash mixture, pure | 3928: Sawdust and wood waste and scrap | kg | 'wood ash mixture, pure' is a solid waste under the category of industrial wastes. It is primarily generated in heat generation from wood, as well as production and processing activities from different kind of wood e.g. tissue paper, particleboard, laminated timber, hardwood board, etc. 'wood ash mixture, pure' contain the following fractions: 100% ash from combustion of wood. By the database default (and per unit of reference product),'wood ash mixture, pure' has 0% water on wet mass basis (100% dry matter) and Carbon present is of only non-fossil origin (1.2% on a dry matter basis). It has no heating value. This kind of by-product (recyclable or waste) is generated from ordinary transforming activities, and as such can be considered for modelling waste outputs of comparable composition. In the ecoinvent database, treatment option/s for this by-product include: deposition (sanitary landfill, landfarming), thermal (municipal incineration). Based on the aforementioned treatments, this by-product receives, it is a non-hazardous waste. This by-product can be modelled on two levels: treatment activity and market activity. The former one refers to the specific technology treating the by-product while the latter level represents a mix of treatments. Users are encouraged to inspect the modelling assumptions of the treatment activities and when selecting the market to additionally inspect the treatment mix. Collection and transportation of this by-product is accounted in the respective market activity, users are advised to inspect and modify the average transportation distances for a case specific modelling.
806b2675-7aab-5424-8a1b-156630cd06df | market for steel in car shredder residue | CH | 2018 - 2022 | market activity | Waste Treatment & Recycling; Metals | 3821:Treatment and disposal of non-hazardous waste | E - Water supply; sewerage, waste management and remediation activities | 9faff831-114e-44fd-a77e-90eada520e81 | ReferenceProduct | steel in car shredder residue | 39310: Slag, dross, scalings and other waste from the manufacture of iron or steel | kg | 'steel in car shredder residue' is a solid waste under the category of industrial wastes. It can be sourced in many and various ways and therefore it can belong in the following waste categories: construction and demolition. It is primarily generated in automotive shredding treatment process, steel processing and trellis system construction. 'steel in car shredder residue' contain the following fractions: 50% steel in Automotive Shredder Residue (ASR) burnable and 50% steel in ASR inert. By the database default (and per unit of reference product),'steel in car shredder residue' has 0% water on wet mass basis (100% dry matter) and it has no Carbon content. It has no heating value. This kind of by-product (recyclable or waste) is generated from ordinary transforming activities, and as such can be considered for modelling waste outputs of comparable composition. In the ecoinvent database, treatment option/s for this by-product include: thermal (municipal incineration). Based on the aforementioned treatments, this by-product receives, it is a non-hazardous waste. This by-product can be modelled on two levels: treatment activity and market activity. The former one refers to the specific technology treating the by-product while the latter level represents a mix of treatments. Users are encouraged to inspect the modelling assumptions of the treatment activities and when selecting the market to additionally inspect the treatment mix. Collection and transportation of this by-product is accounted in the respective market activity, users are advised to inspect and modify the average transportation distances for a case specific modelling. | 007439-89-6
523b1820-5976-4111-9d2c-83b96cddacde | market for petrol, unleaded | ZA | 2016 - 2022 | market activity | Fuels | 1920:Manufacture of refined petroleum products | C - Manufacturing | e180c07f-fa94-4f7c-8a2f-32cb78f52bd6 | ReferenceProduct | petrol, unleaded | 333: Petroleum oils and oils obtained from bituminous materials, other than crude; preparations n.e.c. containing by […] | kg | 'petrol, unleaded' is a fossil fuel with a calorific value of 43.2 MJ/kg. It is used as a liquid fuel and is sourced from petroleum refineries. Its main applications are in the following sectors: domestic and industrial power source, automative fuel. | 086290-81-5
523b1820-5976-4111-9d2c-83b96cddacde | market for petrol, unleaded | ZA | 2016 - 2022 | market activity | Fuels | 1920:Manufacture of refined petroleum products | C - Manufacturing | 6666335b-58fd-4687-9e8e-4235d8dd7b20 | ByProduct | fly ash and scrubber sludge | 39: Wastes or scraps | kg | 'fly ash and scrubber sludge' is a solid waste under the category of industrial wastes. It is primarily generated in a wide range of activities in electricity and heat production and metals processing. 'fly ash and scrubber sludge' contain the following fractions: 100% separator sludge. By the database default (and per unit of reference product),'fly ash and scrubber sludge' has 90% water on wet mass basis (10% dry matter) and Carbon present is of only fossil origin (16.7% on a dry matter basis). It has a higher heating value of 0.9 MJ/kg . This kind of by-product (recyclable or waste) is generated from ordinary transforming activities, and as such can be considered for modelling waste outputs of comparable composition. In the ecoinvent database, treatment option/s for this by-product include: thermal (hazardous waste incineration). Based on the aforementioned treatments, this by-product receives, it is a hazardous waste. This by-product can be modelled on two levels: treatment activity and market activity. The former one refers to the specific technology treating the by-product while the latter level represents a mix of treatments. Users are encouraged to inspect the modelling assumptions of the treatment activities and when selecting the market to additionally inspect the treatment mix. Collection and transportation of this by-product is accounted in the respective market activity, users are advised to inspect and modify the average transportation distances for a case specific modelling.
523b1820-5976-4111-9d2c-83b96cddacde | market for petrol, unleaded | ZA | 2016 - 2022 | market activity | Fuels | 1920:Manufacture of refined petroleum products | C - Manufacturing | 27da8130-82ba-485c-a800-b89efdcb0491 | ByProduct | municipal solid waste | 39910: Municipal waste | kg | 'municipal solid waste' is a solid waste under the category of residential wastes. It can be sourced in many and various ways and therefore it can belong in all waste categories (commercial and institutional, industrial and construction and demolition). It is primarily generated in a wide range of activities from many different sectors. 'municipal solid waste' contain the following fractions: plastics, paper, glass, metals, organic waste, textiles and potentially others. . By the database default (and per unit of reference product),'municipal solid waste' has 22.9% water on wet mass basis (77.1% dry matter) and Carbon present is of both fossil (17.15% on a dry matter basis), and non-fossil origin (26.17% on a dry matter basis). It has a lower heating value of 11.74 MJ/kg . This kind of by-product (recyclable or waste) is generated from ordinary transforming activities, and as such can be considered for modelling waste outputs of comparable composition. In the ecoinvent database, treatment option/s for this by-product include: deposition (sanitary landfill, unsanitary landfill), thermal (municipal incineration), uncontrolled forms of disposal (open dump, open burning). Based on the aforementioned treatments, this by-product receives, it is a non-hazardous waste. In addition, this by-product is used in the following processes: clinker production; treatment of municipal solid waste, incineration. This by-product can be modelled on two levels: treatment activity and market activity. The former one refers to the specific technology treating the by-product while the latter level represents a mix of treatments. Users are encouraged to inspect the modelling assumptions of the treatment activities and when selecting the market to additionally inspect the treatment mix. Collection and transportation of this by-product is accounted in the respective market activity, users are advised to inspect and modify the average transportation distances for a case specific modelling.
523b1820-5976-4111-9d2c-83b96cddacde | market for petrol, unleaded | ZA | 2016 - 2022 | market activity | Fuels | 1920:Manufacture of refined petroleum products | C - Manufacturing | d50f0afb-0fac-404e-80c3-2e9c0daee651 | ByProduct | rainwater mineral oil storage | 39990: Other wastes n.e.c. | m3 | 'rainwater mineral oil storage' is a by-product (wastewater) produced from industrial sources. It is generated from pipeline losses during the transport of different kind of fuels (petrol, diesel, kerosene, etc). By the database default (and per unit of reference product),'rainwater mineral oil storage' has the following physicochemical characteristics: C: 0.000000011518 kg/m3 , N: 0.00128 kg/m3 , P: 0.00066 kg/m3. This by-product can have a regional-specific composition; users are prompted to refer to the properties of this wastewater (in activities treating them) for a detailed elemental composition. This kind of by-product (wastewater) is generated from ordinary transforming activities, and as such can be considered for modelling wastewater outputs of comparable composition. In the ecoinvent database, treatment option/s for this wastewater include: wastewater treatment plant. This by-product can be modelled on two levels: treatment activity and market activity. The former one refers to the specific technology treating the by-product while the latter level represents a mix of treatments. Users are encouraged to inspect the modelling assumptions of the treatment activities and when selecting the market to additionally inspect the treatment mix. Collection and transportation of wastewater is accounted in the respective market activity with the use of sewer infrastructure; Transportation of wastewater through a sewer grid results in losses until the wastewater enters the wastewater treatment plant. Direct emissions due to those losses are considered in the market activity. Losses are regional specific and thus users are encouraged to inspect the regional modelling assumptions.
523b1820-5976-4111-9d2c-83b96cddacde | market for petrol, unleaded | ZA | 2016 - 2022 | market activity | Fuels | 1920:Manufacture of refined petroleum products | C - Manufacturing | e8a51ec1-60cb-4ead-a948-ad1142c61918 | ByProduct | wastewater, average | 39990: Other wastes n.e.c. | m3 | 'wastewater, average' is a by-product (wastewater) produced from residential sources. It is generated from a wide range of residential, industrial and commercial activities. By the database default (and per unit of reference product),'wastewater, average' has the following physicochemical characteristics: C: 0.000000043979 kg/m3 , N: 0.031015 kg/m3 , P: 0.0044833 kg/m3. This by-product can have a regional-specific composition; users are prompted to refer to the properties of this wastewater (in activities treating them) for a detailed elemental composition. This kind of by-product (wastewater) is generated from ordinary transforming activities, and as such can be considered for modelling wastewater outputs of comparable composition. In the ecoinvent database, treatment option/s for this wastewater include: wastewater treatment plant. This by-product can be modelled on two levels: treatment activity and market activity. The former one refers to the specific technology treating the by-product while the latter level represents a mix of treatments. Users are encouraged to inspect the modelling assumptions of the treatment activities and when selecting the market to additionally inspect the treatment mix. Collection and transportation of wastewater is accounted in the respective market activity with the use of sewer infrastructure; Transportation of wastewater through a sewer grid results in losses until the wastewater enters the wastewater treatment plant. Direct emissions due to those losses are considered in the market activity. Losses are regional specific and thus users are encouraged to inspect the regional modelling assumptions.
3520f50a-4f81-49f8-81ee-f296239f591b | transport, tractor and trailer, agricultural | CH | 1991 - 2022 | ordinary transforming activity | Transport; Agriculture & Animal Husbandry | 0161:Support activities for crop production | A - Agriculture, forestry and fishing | ba4b7781-39f2-465b-8d98-0bc1c4c82e61 | ReferenceProduct | transport, tractor and trailer, agricultural | 86119: Other support services to crop production | metric ton*km | This is delivering the service of transportation of 1 metric ton across the distance of 1 km. This service only considers the transportation of tractor and trailer. The vehicle operates with diesel and has a mass of 3,700 kg. The DWT (load capacity) of the tractor and trailer is 36,000 tonnes, and it is estimated to transport an average of 4,100 million tonne.kms per year for 25 years. It has a 8 tons loading capacity for each the tractor and the trailer, with an average velocity of 15 km/h when loaded. Data for transport is calculated for an average load factor, including empty return trips.
3b3afb5d-778a-4185-9d20-2edad27f0f2f | market for waste bitumen sheet | CH | 1994 - 2022 | market activity | Waste Treatment & Recycling | 3821:Treatment and disposal of non-hazardous waste | E - Water supply; sewerage, waste management and remediation activities | b28cfd95-443c-4abd-887d-8aec49e2b764 | ReferenceProduct | waste bitumen sheet | 39: Wastes or scraps | kg | 'waste bitumen sheet' is a solid waste under the category of construction and demolition wastes. It can be sourced in many and various ways and therefore it can belong in the following waste categories: industrial. It is primarily generated in construction and demolition of building infrastructure and many industrial activities in many different sectors. 'waste bitumen sheet' contain the following fractions: 6% polyethylene, 7% polystyrene, 24% inert material and 63% bitumen. By the database default (and per unit of reference product),'waste bitumen sheet' has 1.5% water on wet mass basis (98.5% dry matter) and Carbon present is of only fossil origin (64.32% on a dry matter basis). It has a higher heating value of 31.37 MJ/kg and a lower heating value of 30.6 MJ/kg . This kind of by-product (recyclable or waste) is generated from ordinary transforming activities, and as such can be considered for modelling waste outputs of comparable composition. In the ecoinvent database, treatment option/s for this by-product include: thermal (municipal incineration). Based on the aforementioned treatments, this by-product receives, it is a non-hazardous waste. This by-product can be modelled on two levels: treatment activity and market activity. The former one refers to the specific technology treating the by-product while the latter level represents a mix of treatments. Users are encouraged to inspect the modelling assumptions of the treatment activities and when selecting the market to additionally inspect the treatment mix. Collection and transportation of this by-product is accounted in the respective market activity, users are advised to inspect and modify the average transportation distances for a case specific modelling.
b6b79e4d-6007-445c-9fd7-8bc4f4e579d8 | quicklime production, in pieces, loose | CA-QC | 2012 - 2022 | ordinary transforming activity | Cement & Concrete; Minerals | 2394:Manufacture of cement, lime and plaster | C - Manufacturing | e79575a7-0b20-46d5-94b2-99d1916105db | ReferenceProduct | quicklime, in pieces, loose | 37420: Quicklime, slaked lime and hydraulic lime | kg | The product "quicklime, in pieces, loose" represents the production of 1 kg of quicklime in pieces, obtained by calcination of crushed limestone. Quicklime is produced by the thermal decomposition of limestone. It consists mainly of calcium oxide. Its quality depends on many factors, including physical properties, degree of sintering and chemical composition. As the most readily available and cost effective alkali, quicklime plays an essential part in a wide variety of industrial processes. The difference between clinker and quicklime used for products in the binding agent industry is mainly the calcination temperature which is a maximum of 1450ºC for clinker and a maximum of 1200ºC for quicklime. This form of quicklime can then be sent for grinding to obtain milled quicklime. Quicklime is used for soil stabilisation in the road construction industry, as a building material, as a process material in the chemical and sugar industries, in the iron and steel industry where it is used as an additive for the formation of slag in electric furnaces, and for the treatment of wastewater. | 001305-78-8
41797b17-f55c-4477-a5ac-f522940cf4fb | wood preservation facility construction, hot/cold dipping tank | GLO | 2012 - 2022 | ordinary transforming activity | Infrastructure & Machinery; Wood | 4290:Construction of other civil engineering projects | F - Construction | df485397-82cf-40e8-9b57-5fdc9f2a4b2f | ReferenceProduct | wood preservation facility, hot/cold dipping tank | 53269: Other constructions for manufacturing | unit | This is an immobile infrastructure, representing the construction of wood preservation facility, hot/cold dipping tank. The facility is assumed to apply 135,000 kg of creosote per year for the hot/cold dipping of the butt end of posts for fruit trees, vineyards, etc, over a life time of 50 years, This results in a total application of 7,760,000 kg creosote over its life time and a yearly output of 6,000 m3 of wood. The process includes land use, all materials necessary to construct it, their decommission and strorage.
41797b17-f55c-4477-a5ac-f522940cf4fb | wood preservation facility construction, hot/cold dipping tank | GLO | 2012 - 2022 | ordinary transforming activity | Infrastructure & Machinery; Wood | 4290:Construction of other civil engineering projects | F - Construction | d1a4a803-c563-4740-84cf-3c21a488bd74 | ByProduct | scrap steel | 39310: Slag, dross, scalings and other waste from the manufacture of iron or steel | kg | 'scrap steel' is a solid waste under the category of industrial wastes. It can be sourced in many and various ways and therefore it can belong in the following waste categories: construction and demolition. It is primarily generated in a wide range of production activities in many different sectors. 'scrap steel' contain the following fractions: 100& steel scrap. By the database default (and per unit of reference product),'scrap steel' has 0% water on wet mass basis (100% dry matter) and it has no Carbon content. It has no heating value. This kind of by-product (recyclable or waste) is generated from ordinary transforming activities, and as such can be considered for modelling waste outputs of comparable composition. In the ecoinvent database, treatment option/s for this by-product include: deposition (inert material landfill), thermal (municipal incineration). Based on the aforementioned treatments, this by-product receives, it is a non-hazardous waste. In addition, this by-product is used in the following processes: clinker production. This by-product can be modelled on two levels: treatment activity and market activity. The former one refers to the specific technology treating the by-product while the latter level represents a mix of treatments. Users are encouraged to inspect the modelling assumptions of the treatment activities and when selecting the market to additionally inspect the treatment mix. Collection and transportation of this by-product is accounted in the respective market activity, users are advised to inspect and modify the average transportation distances for a case specific modelling. | 007439-89-6
41797b17-f55c-4477-a5ac-f522940cf4fb | wood preservation facility construction, hot/cold dipping tank | GLO | 2012 - 2022 | ordinary transforming activity | Infrastructure & Machinery; Wood | 4290:Construction of other civil engineering projects | F - Construction | 344760e2-b9c0-43b0-b9b0-11c2342c8d2b | ByProduct | waste electric and electronic equipment | 39990: Other wastes n.e.c. | kg | 'waste electric and electronic equipment' is a solid waste under the category of construction and demolition wastes. It can be sourced in many and various ways and therefore it can belong in the following waste categories: industrial. It is primarily generated in construction and demolition of building infrastructure, as well as in the production of agricultural machinery and means of transport e.g. ferry. 'waste electric and electronic equipment' contain the following fractions: single fraction of electric and electronic equipment. By the database default (and per unit of reference product),'waste electric and electronic equipment' has 0% water on wet mass basis (100% dry matter) and Carbon present is of both fossil (8.78% on a dry matter basis), and non-fossil origin (0.05% on a dry matter basis). It has no heating value. This kind of by-product (recyclable or waste) is generated from ordinary transforming activities, and as such can be considered for modelling waste outputs of comparable composition. In the ecoinvent database, treatment option/s for this by-product include: mechanical (shredding). Based on the aforementioned treatments, this by-product receives, it is a hazardous waste. This by-product can be modelled on two levels: treatment activity and market activity. The former one refers to the specific technology treating the by-product while the latter level represents a mix of treatments. Users are encouraged to inspect the modelling assumptions of the treatment activities and when selecting the market to additionally inspect the treatment mix. Collection and transportation of this by-product is accounted in the respective market activity, users are advised to inspect and modify the average transportation distances for a case specific modelling.
41797b17-f55c-4477-a5ac-f522940cf4fb | wood preservation facility construction, hot/cold dipping tank | GLO | 2012 - 2022 | ordinary transforming activity | Infrastructure & Machinery; Wood | 4290:Construction of other civil engineering projects | F - Construction | 5357a067-f798-46fb-97b0-fa18f723341b | ByProduct | waste reinforced concrete | 39: Wastes or scraps | kg | 'waste reinforced concrete' is a solid waste under the category of construction and demolition wastes. It is primarily generated in construction of building infrastructure. 'waste reinforced concrete' contain the following fractions: 97 % inert material and 3 % steel. By the database default (and per unit of reference product),'waste reinforced concrete' has 0.582000000000005% water on wet mass basis (99.418% dry matter) and it has no Carbon content. It has no heating value. This kind of by-product (recyclable or waste) is generated from ordinary transforming activities, and as such can be considered for modelling waste outputs of comparable composition. In the ecoinvent database, this by-product is used in the following processes: treatment of waste reinforced concrete, collection for final disposal; treatment of waste reinforced concrete, recycling; treatment of waste reinforced concrete, sorting plant. Based on the aforementioned treatments, this by-product receives, it is a non-hazardous waste. This by-product can be modelled on two levels: treatment activity and market activity. The former one refers to the specific technology treating the by-product while the latter level represents a mix of treatments. Users are encouraged to inspect the modelling assumptions of the treatment activities and when selecting the market to additionally inspect the treatment mix. Collection and transportation of this by-product is accounted in the respective market activity, users are advised to inspect and modify the average transportation distances for a case specific modelling.
8b440c5b-0773-4318-be75-39d452c3ebb5 | market group for heat, district or industrial, other than natural gas | GLO | 2015 - 2022 | market group | Heat | 3530:Steam and air conditioning supply | D - Electricity, gas, steam and air conditioning supply | 71e2f1db-a2c5-44d0-8337-dfff15be974d | ReferenceProduct | heat, district or industrial, other than natural gas | 17300: Steam and hot water | MJ | This product represents heat measured in MJ. The heat is produced through various other means than natural gas. This includes burning of biomethane in gas turbine; biogas in co-gen gas engine; anthracite, coal, lignite briquettes and coke in stove; hardwood, logs, softwood, wood chips, wood pellets in furnaces and wood heaters; light fuel oil in boilers. Also contributing are heat from heat pumps and solar collectors. The dataset is targeted for district and industrial-scale heating.
cafb274c-9988-4388-b4a2-69b2efa7c09a | maize silage production, Swiss integrated production, intensive | CH | 1996 - 2022 | ordinary transforming activity | Agriculture & Animal Husbandry | 0119:Growing of other non-perennial crops | A - Agriculture, forestry and fishing | f68e14fa-daa3-4f77-b92e-ea115200544e | ReferenceProduct | maize silage, Swiss integrated production | 01911: Maize for forage and silage | kg | The product 'maize silage, Swiss integrated production' represents preserved pasture used for animal feed, Swiss integrated production (fresh matter). Maize is an annual crop. The maize is cut, collected and then fermented. Swiss integrated production refers to agriculture meeting the ecological requirements (ökologischer Leistungsnachweis, ÖLN) defined by the Swiss regulation on direct payments to agriculture (Direktzahlungsverordnung).
30442d3b-fcd6-44c5-b1b1-8527ce7f3da6 | board, hardwood, raw, kiln drying to u=20% | CA-QC | 2011 - 2022 | ordinary transforming activity | Wood | 1610:Sawmilling and planing of wood | C - Manufacturing | 0ad254ff-fb5c-4cd6-b657-4980bcbb7e6e | ReferenceProduct | sawnwood, board, hardwood, raw, dried (u=20%) | 31102: Wood, sawn or chipped lengthwise, sliced or peeled, of a thickness exceeding 6 mm, of non-coniferous wood | m3 | The product 'sawnwood, board, hardwood, raw, dried (u=20%)' represents sawn, hardwood which has been kiln or air dried to a water content (water in wet mass [kg] / dry mass [kg]) of 20 %. Boards are flat wooden construction elements with a cross section of 40mm or less x 120mm ore more. Production takes place at a sawmill. Sawnwood is used as a construction material, for the production of wooden furniture, glued laminated timber, and wooden boards. Boards are used for scaffolding (low quality elements), and stairs (high quality elements).
30442d3b-fcd6-44c5-b1b1-8527ce7f3da6 | board, hardwood, raw, kiln drying to u=20% | CA-QC | 2011 - 2022 | ordinary transforming activity | Wood | 1610:Sawmilling and planing of wood | C - Manufacturing | a7abd72a-4d9c-4f99-abfc-3de79d425a96 | ByProduct | wood ash mixture, pure | 3928: Sawdust and wood waste and scrap | kg | 'wood ash mixture, pure' is a solid waste under the category of industrial wastes. It is primarily generated in heat generation from wood, as well as production and processing activities from different kind of wood e.g. tissue paper, particleboard, laminated timber, hardwood board, etc. 'wood ash mixture, pure' contain the following fractions: 100% ash from combustion of wood. By the database default (and per unit of reference product),'wood ash mixture, pure' has 0% water on wet mass basis (100% dry matter) and Carbon present is of only non-fossil origin (1.2% on a dry matter basis). It has no heating value. This kind of by-product (recyclable or waste) is generated from ordinary transforming activities, and as such can be considered for modelling waste outputs of comparable composition. In the ecoinvent database, treatment option/s for this by-product include: deposition (sanitary landfill, landfarming), thermal (municipal incineration). Based on the aforementioned treatments, this by-product receives, it is a non-hazardous waste. This by-product can be modelled on two levels: treatment activity and market activity. The former one refers to the specific technology treating the by-product while the latter level represents a mix of treatments. Users are encouraged to inspect the modelling assumptions of the treatment activities and when selecting the market to additionally inspect the treatment mix. Collection and transportation of this by-product is accounted in the respective market activity, users are advised to inspect and modify the average transportation distances for a case specific modelling.
34d5fc9e-7989-4214-b33f-172776aad1d9 | treatment of condensate from light oil boiler, wastewater treatment | CH | 2010 - 2022 | ordinary transforming activity | Waste Treatment & Recycling | 3700:Sewerage | E - Water supply; sewerage, waste management and remediation activities | eedc0baf-8370-4ad6-91c8-9f22aeddb0e9 | ReferenceProduct | condensate from light oil boiler | 3999: Other wastes n.e.c. | m3 | 'condensate from light oil boiler' is a by-product (wastewater) produced from industrial sources. It is generated from the operation of condensate boilers powered by light fuel oil. By the database default (and per unit of reference product),'condensate from light oil boiler' has the following physicochemical characteristics: C: 0.0000000041247 kg/m3 , N: 0.002 kg/m3 , P: 0 kg/m3. This by-product can have a regional-specific composition; users are prompted to refer to the properties of this wastewater (in activities treating them) for a detailed elemental composition. This kind of by-product (wastewater) is generated from ordinary transforming activities, and as such can be considered for modelling wastewater outputs of comparable composition. In the ecoinvent database, treatment option/s for this wastewater include: wastewater treatment plant. This by-product can be modelled on two levels: treatment activity and market activity. The former one refers to the specific technology treating the by-product while the latter level represents a mix of treatments. Users are encouraged to inspect the modelling assumptions of the treatment activities and when selecting the market to additionally inspect the treatment mix. Collection and transportation of wastewater is accounted in the respective market activity with the use of sewer infrastructure; Transportation of wastewater through a sewer grid results in losses until the wastewater enters the wastewater treatment plant. Direct emissions due to those losses are considered in the market activity. Losses are regional specific and thus users are encouraged to inspect the regional modelling assumptions.
34d5fc9e-7989-4214-b33f-172776aad1d9 | treatment of condensate from light oil boiler, wastewater treatment | CH | 2010 - 2022 | ordinary transforming activity | Waste Treatment & Recycling | 3700:Sewerage | E - Water supply; sewerage, waste management and remediation activities | 858164b0-44f1-4118-b6cb-47054faa21ef | ByProduct | aluminium scrap, post-consumer, prepared for melting | 39363: Waste and scrap of aluminium | kg | 'aluminium scrap, post-consumer, prepared for melting' is a solid waste under the category of industrial wastes. It is primarily generated in board carton production and during various waste treatment processes. 'aluminium scrap, post-consumer, prepared for melting' contain the following fractions: 100% aluminium fraction with minimum impurities. By the database default (and per unit of reference product),'aluminium scrap, post-consumer, prepared for melting' has 0% water on wet mass basis (100% dry matter) and it has no Carbon content. It has no heating value. This kind of by-product (recyclable or waste) is generated from ordinary transforming activities, and as such can be considered for modelling waste outputs of comparable composition. In the ecoinvent database, this by-product is used in the following processes: treatment of aluminium scrap, post-consumer, prepared for recycling, at refiner; treatment of aluminium scrap, post-consumer, prepared for recycling, at remelter. This by-product can be modelled on two levels: treatment activity and market activity. The former one refers to the specific technology treating the by-product while the latter level represents a mix of treatments. Users are encouraged to inspect the modelling assumptions of the treatment activities and when selecting the market to additionally inspect the treatment mix. Collection and transportation of this by-product is accounted in the respective market activity, users are advised to inspect and modify the average transportation distances for a case specific modelling.
34d5fc9e-7989-4214-b33f-172776aad1d9 | treatment of condensate from light oil boiler, wastewater treatment | CH | 2010 - 2022 | ordinary transforming activity | Waste Treatment & Recycling | 3700:Sewerage | E - Water supply; sewerage, waste management and remediation activities | cc0d4252-6207-41d6-8567-bcbad58a7bef | ByProduct | copper scrap, sorted, pressed | 39361: Waste and scrap of copper | kg | 'copper scrap, sorted, pressed' is a solid waste under the category of industrial wastes. It can be sourced in many and various ways and therefore it can belong in the following waste categories: construction and demolition. It is primarily generated in construction activities and during waste treatment processes. 'copper scrap, sorted, pressed' contain the following fractions: 100% copper scrap. By the database default (and per unit of reference product),'copper scrap, sorted, pressed' has 0% water on wet mass basis (100% dry matter) and it has no Carbon content. It has no heating value. This kind of by-product (recyclable or waste) is generated from ordinary transforming activities, and as such can be considered for modelling waste outputs of comparable composition. In the ecoinvent database, this by-product is used in the following processes: treatment of copper scrap by electrolytic refining. This by-product can be modelled on two levels: treatment activity and market activity. The former one refers to the specific technology treating the by-product while the latter level represents a mix of treatments. Users are encouraged to inspect the modelling assumptions of the treatment activities and when selecting the market to additionally inspect the treatment mix. Collection and transportation of this by-product is accounted in the respective market activity, users are advised to inspect and modify the average transportation distances for a case specific modelling.
34d5fc9e-7989-4214-b33f-172776aad1d9 | treatment of condensate from light oil boiler, wastewater treatment | CH | 2010 - 2022 | ordinary transforming activity | Waste Treatment & Recycling | 3700:Sewerage | E - Water supply; sewerage, waste management and remediation activities | 240c1a3c-1aba-4528-afc3-3f27f56583be | ByProduct | inert waste, for final disposal | 39: Wastes or scraps | kg | 'inert waste, for final disposal' is a solid waste under the category of construction and demolition wastes. It can be sourced in many and various ways and therefore it can belong in the following waste categories: industrial. It is primarily generated in a wide range of production, construction activities in different sectors. 'inert waste, for final disposal' contain the following fractions: 100% inert waste (inorganic building materials like concrete and bricks, excavation materials, similar materials). By the database default (and per unit of reference product),'inert waste, for final disposal' has 0.5% water on wet mass basis (99.5% dry matter) and it has no Carbon content. It has no heating value. This kind of by-product (recyclable or waste) is generated from ordinary transforming activities, and as such can be considered for modelling waste outputs of comparable composition. In the ecoinvent database, treatment option/s for this by-product include: deposition (inert material landfill). Based on the aforementioned treatments, this by-product receives, it is a non-hazardous waste. This by-product can be modelled on two levels: treatment activity and market activity. The former one refers to the specific technology treating the by-product while the latter level represents a mix of treatments. Users are encouraged to inspect the modelling assumptions of the treatment activities and when selecting the market to additionally inspect the treatment mix. Collection and transportation of this by-product is accounted in the respective market activity, users are advised to inspect and modify the average transportation distances for a case specific modelling.
34d5fc9e-7989-4214-b33f-172776aad1d9 | treatment of condensate from light oil boiler, wastewater treatment | CH | 2010 - 2022 | ordinary transforming activity | Waste Treatment & Recycling | 3700:Sewerage | E - Water supply; sewerage, waste management and remediation activities | 4f312355-ac65-4635-8fb2-006dba64ce60 | ByProduct | iron scrap, sorted, pressed | 39310: Slag, dross, scalings and other waste from the manufacture of iron or steel | kg | 'iron scrap, sorted, pressed' is a solid waste under the category of industrial wastes. It is primarily generated in gold-silver mine operation and beneficiation or during waste treatment processes. 'iron scrap, sorted, pressed' contain the following fractions: 100% sorted, pressed iron scrap. By the database default (and per unit of reference product),'iron scrap, sorted, pressed' has 0% water on wet mass basis (100% dry matter) and it has no Carbon content. It has no heating value. This kind of by-product (recyclable or waste) is generated from ordinary transforming activities, and as such can be considered for modelling waste outputs of comparable composition. In the ecoinvent database, this by-product is used in the following processes: cast iron production; ferroniobium production, from pyrochlore concentrate, 66% Nb; iron (III) chloride production, product in 40% solution state; iron-nickel-chromium alloy production; ortho-phenylene diamine production; para-phenylene diamine production; steel production, converter, low-alloyed; steel production, converter, unalloyed; steel production, electric, chromium steel 18/8; steel production, electric, low-alloyed; titanium dioxide production, sulfate process; zinc oxide production. This by-product can be modelled on two levels: treatment activity and market activity. The former one refers to the specific technology treating the by-product while the latter level represents a mix of treatments. Users are encouraged to inspect the modelling assumptions of the treatment activities and when selecting the market to additionally inspect the treatment mix. Collection and transportation of this by-product is accounted in the respective market activity, users are advised to inspect and modify the average transportation distances for a case specific modelling.
34d5fc9e-7989-4214-b33f-172776aad1d9 | treatment of condensate from light oil boiler, wastewater treatment | CH | 2010 - 2022 | ordinary transforming activity | Waste Treatment & Recycling | 3700:Sewerage | E - Water supply; sewerage, waste management and remediation activities | 8ceb526a-83db-4218-bb7f-dad6c0056aec | ByProduct | sewage sludge, 70% water, WWT, condensate from light oil boiler | 39920: Sewage sludge | kg | 'sewage sludge, 70% water, WWT, condensate from light oil boiler' is a liquid waste under the category of industrial wastes. This sewage sludge is produced exclusively in the wastewater treatment of 'condensate from light oil boiler'. The composition of the sewage sludge, is specific to and dependent on the original composition of 'condensate from light oil boiler'. 'sewage sludge, 70% water, WWT, condensate from light oil boiler' contain the following fractions: 100% sewage sludge with 70% water content. By the database default (and per unit of reference product),'sewage sludge, 70% water, WWT, condensate from light oil boiler' has 0% water on wet mass basis (30% dry matter) and Carbon present is of only fossil origin (25.94% on a dry matter basis). It has a higher heating value of 10.03 MJ/kg and a lower heating value of 4.2 MJ/kg . This kind of by-product (recyclable or waste) is generated in a specific treatment process, and as such is not intended to be used as for modelling waste outputs from other activities. In the ecoinvent database, treatment option/s for this by-product include: thermal (municipal incineration). Based on the aforementioned treatments, this by-product receives, it is a non-hazardous waste. This by-product can be modelled on two levels: treatment activity and market activity. The former one refers to the specific technology treating the by-product while the latter level represents a mix of treatments. Users are encouraged to inspect the modelling assumptions of the treatment activities and when selecting the market to additionally inspect the treatment mix. Collection and transportation of this by-product is accounted in the respective market activity, users are advised to inspect and modify the average transportation distances for a case specific modelling. 'sewage sludge, 70% water, WWT, condensate from light oil boiler' is a liquid waste under the category of industrial wastes. This sewage sludge is produced exclusively in the wastewater treatment of 'condensate from light oil boiler'. The composition of the sewage sludge, is specific to and dependent on the original composition of 'condensate from light oil boiler'. 'sewage sludge, 70% water, WWT, condensate from light oil boiler' contain the following fractions: 100% sewage sludge with 70% water content. By the database default (and per unit of reference product),'sewage sludge, 70% water, WWT, condensate from light oil boiler' has 0% water on wet mass basis (30% dry matter) and Carbon present is of only fossil origin (25.94% on a dry matter basis). It has a higher heating value of 10.03 MJ/kg and a lower heating value of 4.2 MJ/kg . This kind of by-product (recyclable or waste) is generated in a specific treatment process, and as such is not intended to be used as for modelling waste outputs from other activities. In the ecoinvent database, treatment option/s for this by-product include: thermal (municipal incineration). Based on the aforementioned treatments, this by-product receives, it is a non-hazardous waste. This by-product can be modelled on two levels: treatment activity and market activity. The former one refers to the specific technology treating the by-product while the latter level represents a mix of treatments. Users are encouraged to inspect the modelling assumptions of the treatment activities and when selecting the market to additionally inspect the treatment mix. Collection and transportation of this by-product is accounted in the respective market activity, users are advised to inspect and modify the average transportation distances for a case specific modelling.
34d5fc9e-7989-4214-b33f-172776aad1d9 | treatment of condensate from light oil boiler, wastewater treatment | CH | 2010 - 2022 | ordinary transforming activity | Waste Treatment & Recycling | 3700:Sewerage | E - Water supply; sewerage, waste management and remediation activities | 302181f3-33eb-4e0d-bb42-c50474f2b402 | ByProduct | sewage sludge, 97% water, WWT, condensate from light oil boiler | 39920: Sewage sludge | kg | 'sewage sludge, 97% water, WWT, condensate from light oil boiler' is a liquid waste under the category of industrial wastes. This sewage sludge is produced exclusively in the wastewater treatment of 'condensate from light oil boiler'. The composition of the sewage sludge, is specific to and dependent on the original composition of 'condensate from light oil boiler'. 'sewage sludge, 97% water, WWT, condensate from light oil boiler' contain the following fractions: 100% sewage sludge with 97% water content. By the database default (and per unit of reference product),'sewage sludge, 97% water, WWT, condensate from light oil boiler' has 75% water on wet mass basis (3% dry matter) and Carbon present is of only fossil origin (25.94% on a dry matter basis). It has a higher heating value of 0.19 MJ/kg . This kind of by-product (recyclable or waste) is generated in a specific treatment process, and as such is not intended to be used as for modelling waste outputs from other activities. In the ecoinvent database, treatment option/s for this by-product include: deposition (landfarming). Based on the aforementioned treatments, this by-product receives, it is a non-hazardous waste. This by-product can be modelled on two levels: treatment activity and market activity. The former one refers to the specific technology treating the by-product while the latter level represents a mix of treatments. Users are encouraged to inspect the modelling assumptions of the treatment activities and when selecting the market to additionally inspect the treatment mix. Collection and transportation of this by-product is accounted in the respective market activity, users are advised to inspect and modify the average transportation distances for a case specific modelling. 'sewage sludge, 97% water, WWT, condensate from light oil boiler' is a liquid waste under the category of industrial wastes. This sewage sludge is produced exclusively in the wastewater treatment of 'condensate from light oil boiler'. The composition of the sewage sludge, is specific to and dependent on the original composition of 'condensate from light oil boiler'. 'sewage sludge, 97% water, WWT, condensate from light oil boiler' contain the following fractions: 100% sewage sludge with 97% water content. By the database default (and per unit of reference product),'sewage sludge, 97% water, WWT, condensate from light oil boiler' has 75% water on wet mass basis (3% dry matter) and Carbon present is of only fossil origin (25.94% on a dry matter basis). It has a higher heating value of 0.19 MJ/kg . This kind of by-product (recyclable or waste) is generated in a specific treatment process, and as such is not intended to be used as for modelling waste outputs from other activities. In the ecoinvent database, treatment option/s for this by-product include: deposition (landfarming). Based on the aforementioned treatments, this by-product receives, it is a non-hazardous waste. This by-product can be modelled on two levels: treatment activity and market activity. The former one refers to the specific technology treating the by-product while the latter level represents a mix of treatments. Users are encouraged to inspect the modelling assumptions of the treatment activities and when selecting the market to additionally inspect the treatment mix. Collection and transportation of this by-product is accounted in the respective market activity, users are advised to inspect and modify the average transportation distances for a case specific modelling.
34d5fc9e-7989-4214-b33f-172776aad1d9 | treatment of condensate from light oil boiler, wastewater treatment | CH | 2010 - 2022 | ordinary transforming activity | Waste Treatment & Recycling | 3700:Sewerage | E - Water supply; sewerage, waste management and remediation activities | d3fe6705-5f5c-4961-b14d-0f9dd0e90e34 | ByProduct | waste bitumen | 39990: Other wastes n.e.c. | kg | 'waste bitumen' is a solid waste under the category of construction and demolition wastes. It can be sourced in many and various ways and therefore it can belong in the following waste categories: industrial. It is primarily generated in the end-of-life of fuel pipelines and in the demolition of building infrastructure. 'waste bitumen' contain the following fractions: 100% waste bitumen. By the database default (and per unit of reference product),'waste bitumen' has 1.4% water on wet mass basis (98.6% dry matter) and Carbon present is of only fossil origin (84.27% on a dry matter basis). It has a higher heating value of 41.39 MJ/kg and a lower heating value of 39.38 MJ/kg . This kind of by-product (recyclable or waste) is generated from ordinary transforming activities, and as such can be considered for modelling waste outputs of comparable composition. In the ecoinvent database, treatment option/s for this by-product include: deposition (sanitary landfill). Based on the aforementioned treatments, this by-product receives, it is a non-hazardous waste. This by-product can be modelled on two levels: treatment activity and market activity. The former one refers to the specific technology treating the by-product while the latter level represents a mix of treatments. Users are encouraged to inspect the modelling assumptions of the treatment activities and when selecting the market to additionally inspect the treatment mix. Collection and transportation of this by-product is accounted in the respective market activity, users are advised to inspect and modify the average transportation distances for a case specific modelling. | 008052-42-4
34d5fc9e-7989-4214-b33f-172776aad1d9 | treatment of condensate from light oil boiler, wastewater treatment | CH | 2010 - 2022 | ordinary transforming activity | Waste Treatment & Recycling | 3700:Sewerage | E - Water supply; sewerage, waste management and remediation activities | d51e5a32-c20a-4da6-8d58-31f344b50c00 | ByProduct | waste graphical paper | 39990: Other wastes n.e.c. | kg | 'waste graphical paper' is a solid waste under the category of industrial wastes. It is primarily generated in the production and treament activities of different type of paper, as well as metals and minerals processing. 'waste graphical paper' contain the following fractions: 100% waste graphical paper. By the database default (and per unit of reference product),'waste graphical paper' has 11.2% water on wet mass basis (88.8% dry matter) and Carbon present is of only non-fossil origin (45.5% on a dry matter basis). It has a higher heating value of 16.61 MJ/kg . This kind of by-product (recyclable or waste) is generated from ordinary transforming activities, and as such can be considered for modelling waste outputs of comparable composition. In the ecoinvent database, treatment option/s for this by-product include: deposition (sanitary landfill, unsanitary landfill), thermal (municipal incineration), uncontrolled forms of disposal (open dump, open burning). Based on the aforementioned treatments, this by-product receives, it is a non-hazardous waste. This by-product can be modelled on two levels: treatment activity and market activity. The former one refers to the specific technology treating the by-product while the latter level represents a mix of treatments. Users are encouraged to inspect the modelling assumptions of the treatment activities and when selecting the market to additionally inspect the treatment mix. Collection and transportation of this by-product is accounted in the respective market activity, users are advised to inspect and modify the average transportation distances for a case specific modelling.
34d5fc9e-7989-4214-b33f-172776aad1d9 | treatment of condensate from light oil boiler, wastewater treatment | CH | 2010 - 2022 | ordinary transforming activity | Waste Treatment & Recycling | 3700:Sewerage | E - Water supply; sewerage, waste management and remediation activities | bfd577e2-82b4-4166-af2b-3bda540931f6 | ByProduct | waste mineral wool | 39990: Other wastes n.e.c. | kg | 'waste mineral wool' is a solid waste under the category of construction and demolition wastes. It can be sourced in many and various ways and therefore it can belong in the following waste categories: industrial. It is primarily generated in construction of building infrastructure and in different industrial applications like production of ferries, coal stoves, absorption chillers, ect. 'waste mineral wool' contain the following fractions: 100% inert waste (mineral wool). By the database default (and per unit of reference product),'waste mineral wool' has 0% water on wet mass basis (100% dry matter) and it has no Carbon content. It has no heating value. This kind of by-product (recyclable or waste) is generated from ordinary transforming activities, and as such can be considered for modelling waste outputs of comparable composition. In the ecoinvent database, this by-product is used in the following processes: treatment of waste mineral wool, collection for final disposal; treatment of waste mineral wool, recycling; treatment of waste mineral wool, sorting plant. Based on the aforementioned treatments, this by-product receives, it is a non-hazardous waste. This by-product can be modelled on two levels: treatment activity and market activity. The former one refers to the specific technology treating the by-product while the latter level represents a mix of treatments. Users are encouraged to inspect the modelling assumptions of the treatment activities and when selecting the market to additionally inspect the treatment mix. Collection and transportation of this by-product is accounted in the respective market activity, users are advised to inspect and modify the average transportation distances for a case specific modelling.
34d5fc9e-7989-4214-b33f-172776aad1d9 | treatment of condensate from light oil boiler, wastewater treatment | CH | 2010 - 2022 | ordinary transforming activity | Waste Treatment & Recycling | 3700:Sewerage | E - Water supply; sewerage, waste management and remediation activities | 88afd721-07ec-4910-a004-fa3fecb6bf70 | ByProduct | waste plastic, mixture | 39270: Waste, parings and scrap of plastics | kg | 'waste plastic, mixture' is a solid waste under the category of construction and demolition wastes. It can be sourced in many and various ways and therefore it can belong in all waste categories (commercial and institutional, industrial and construction and demolition). It is primarily generated in a wide range of production activities in many different sectors, like building infrastructure, production of plastics, chemicals, aircrafts, ferries, heavy machinery, etc. 'waste plastic, mixture' contain the following fractions: 100% waste mixed plastics. By the database default (and per unit of reference product),'waste plastic, mixture' has 15.3% water on wet mass basis (84.7% dry matter) and Carbon present is of only fossil origin (74.73% on a dry matter basis). It has a higher heating value of 34.05 MJ/kg . This kind of by-product (recyclable or waste) is generated from ordinary transforming activities, and as such can be considered for modelling waste outputs of comparable composition. In the ecoinvent database, treatment option/s for this by-product include: deposition (sanitary landfill, unsanitary landfill), thermal (municipal incineration), uncontrolled forms of disposal (open dump, open burning). Based on the aforementioned treatments, this by-product receives, it is a non-hazardous waste. In addition, this by-product is used in the following processes: clinker production. This by-product can be modelled on two levels: treatment activity and market activity. The former one refers to the specific technology treating the by-product while the latter level represents a mix of treatments. Users are encouraged to inspect the modelling assumptions of the treatment activities and when selecting the market to additionally inspect the treatment mix. Collection and transportation of this by-product is accounted in the respective market activity, users are advised to inspect and modify the average transportation distances for a case specific modelling.
34d5fc9e-7989-4214-b33f-172776aad1d9 | treatment of condensate from light oil boiler, wastewater treatment | CH | 2010 - 2022 | ordinary transforming activity | Waste Treatment & Recycling | 3700:Sewerage | E - Water supply; sewerage, waste management and remediation activities | 5bf224ae-3af5-4eb2-9493-330c16472ca2 | ByProduct | waste polyethylene/polypropylene product | 39270: Waste, parings and scrap of plastics | kg | 'waste polyethylene/polypropylene product' is a solid waste under the category of construction and demolition wastes. It can be sourced in many and various ways and therefore it can belong in the following waste categories: industrial. It is primarily generated in construction of building infrastructure and different industrial activities like production of mattresses, turbines, pumps, etc. 'waste polyethylene/polypropylene product' contain the following fractions: 100% waste polyethylene/polypropylene. By the database default (and per unit of reference product),'waste polyethylene/polypropylene product' has 15.3% water on wet mass basis (84.7% dry matter) and Carbon present is of only fossil origin (74.8% on a dry matter basis). It has a lower heating value of 42.47 MJ/kg . This kind of by-product (recyclable or waste) is generated from ordinary transforming activities, and as such can be considered for modelling waste outputs of comparable composition. In the ecoinvent database, this by-product is used in the following processes: treatment of waste polyethylene/polypropylene product, collection for final disposal. Based on the aforementioned treatments, this by-product receives, it is a non-hazardous waste. This by-product can be modelled on two levels: treatment activity and market activity. The former one refers to the specific technology treating the by-product while the latter level represents a mix of treatments. Users are encouraged to inspect the modelling assumptions of the treatment activities and when selecting the market to additionally inspect the treatment mix. Collection and transportation of this by-product is accounted in the respective market activity, users are advised to inspect and modify the average transportation distances for a case specific modelling.
34d5fc9e-7989-4214-b33f-172776aad1d9 | treatment of condensate from light oil boiler, wastewater treatment | CH | 2010 - 2022 | ordinary transforming activity | Waste Treatment & Recycling | 3700:Sewerage | E - Water supply; sewerage, waste management and remediation activities | 5357a067-f798-46fb-97b0-fa18f723341b | ByProduct | waste reinforced concrete | 39: Wastes or scraps | kg | 'waste reinforced concrete' is a solid waste under the category of construction and demolition wastes. It is primarily generated in construction of building infrastructure. 'waste reinforced concrete' contain the following fractions: 97 % inert material and 3 % steel. By the database default (and per unit of reference product),'waste reinforced concrete' has 0.582000000000005% water on wet mass basis (99.418% dry matter) and it has no Carbon content. It has no heating value. This kind of by-product (recyclable or waste) is generated from ordinary transforming activities, and as such can be considered for modelling waste outputs of comparable composition. In the ecoinvent database, this by-product is used in the following processes: treatment of waste reinforced concrete, collection for final disposal; treatment of waste reinforced concrete, recycling; treatment of waste reinforced concrete, sorting plant. Based on the aforementioned treatments, this by-product receives, it is a non-hazardous waste. This by-product can be modelled on two levels: treatment activity and market activity. The former one refers to the specific technology treating the by-product while the latter level represents a mix of treatments. Users are encouraged to inspect the modelling assumptions of the treatment activities and when selecting the market to additionally inspect the treatment mix. Collection and transportation of this by-product is accounted in the respective market activity, users are advised to inspect and modify the average transportation distances for a case specific modelling.
34d5fc9e-7989-4214-b33f-172776aad1d9 | treatment of condensate from light oil boiler, wastewater treatment | CH | 2010 - 2022 | ordinary transforming activity | Waste Treatment & Recycling | 3700:Sewerage | E - Water supply; sewerage, waste management and remediation activities | 9a8c2994-7cbb-4d86-a1b7-27fc0c4e49e3 | ByProduct | waste reinforcement steel | 39310: Slag, dross, scalings and other waste from the manufacture of iron or steel | kg | 'waste reinforcement steel' is a solid waste under the category of construction and demolition wastes. It can be sourced in many and various ways and therefore it can belong in the following waste categories: industrial. It is primarily generated in a wide range of construction activities in many different sectors. 'waste reinforcement steel' contain the following fractions: 100% waste steel. By the database default (and per unit of reference product),'waste reinforcement steel' has 0% water on wet mass basis (100% dry matter) and it has no Carbon content. It has no heating value. This kind of by-product (recyclable or waste) is generated from ordinary transforming activities, and as such can be considered for modelling waste outputs of comparable composition. In the ecoinvent database, this by-product is used in the following processes: treatment of waste reinforcement steel, collection for final disposal; treatment of waste reinforcement steel, recycling; treatment of waste reinforcement steel, sorting plant. Based on the aforementioned treatments, this by-product receives, it is a non-hazardous waste. This by-product can be modelled on two levels: treatment activity and market activity. The former one refers to the specific technology treating the by-product while the latter level represents a mix of treatments. Users are encouraged to inspect the modelling assumptions of the treatment activities and when selecting the market to additionally inspect the treatment mix. Collection and transportation of this by-product is accounted in the respective market activity, users are advised to inspect and modify the average transportation distances for a case specific modelling. | 007439-89-6
34d5fc9e-7989-4214-b33f-172776aad1d9 | treatment of condensate from light oil boiler, wastewater treatment | CH | 2010 - 2022 | ordinary transforming activity | Waste Treatment & Recycling | 3700:Sewerage | E - Water supply; sewerage, waste management and remediation activities | 7513d2f5-d7ee-497b-971b-a5ad34ab5c83 | ByProduct | waste rubber, unspecified | 39: Wastes or scraps | kg | 'waste rubber, unspecified' is a solid waste under the category of construction and demolition wastes. It can be sourced in many and various ways and therefore it can belong in all waste categories (commercial and institutional, industrial and construction and demolition). It is primarily generated in a wide range of production, construction and maintenance activities in many different sectors. 'waste rubber, unspecified' contain the following fractions: 100% waste rubber. By the database default (and per unit of reference product),'waste rubber, unspecified' has 0% water on wet mass basis (100% dry matter) and Carbon present is of only fossil origin (85.3% on a dry matter basis). It has a higher heating value of 29.3 MJ/kg . This kind of by-product (recyclable or waste) is generated from ordinary transforming activities, and as such can be considered for modelling waste outputs of comparable composition. In the ecoinvent database, treatment option/s for this by-product include: thermal (municipal incineration). Based on the aforementioned treatments, this by-product receives, it is a non-hazardous waste. In addition, this by-product is used in the following processes: clinker production. This by-product can be modelled on two levels: treatment activity and market activity. The former one refers to the specific technology treating the by-product while the latter level represents a mix of treatments. Users are encouraged to inspect the modelling assumptions of the treatment activities and when selecting the market to additionally inspect the treatment mix. Collection and transportation of this by-product is accounted in the respective market activity, users are advised to inspect and modify the average transportation distances for a case specific modelling.
6d907429-f93f-45be-a97f-8b165144f170 | market for C3 hydrocarbon mixture | GLO | 2014 - 2022 | market activity | Fuels; Chemicals | 1920:Manufacture of refined petroleum products | C - Manufacturing | 07f702da-9f08-4082-85ea-6a3586caddd2 | ReferenceProduct | C3 hydrocarbon mixture | 3342: Ethylene, propylene, butylene, butadiene and other petroleum gases or gaseous hydrocarbons, except natural gas | kg | Gaseous mixture of C3-hydrocarbons, yielded from petroleum refinery operation, assumed to consists of 68% propene (also known as propylene or methyl ethylene) and 32% propane.
294a2995-29c3-49ad-bdb6-b16fcba6b2b4 | electricity, high voltage, import from CA-NF | CA-QC | 2014 - 2022 | ordinary transforming activity | Electricity | 3510:Electric power generation, transmission and distribution | D - Electricity, gas, steam and air conditioning supply | 66c93e71-f32b-4591-901c-55395db5c132 | ReferenceProduct | electricity, high voltage | 17100: Electrical energy | kWh | This product represents electrical energy measured in kWh. If electricity is taken from a market for electricity, the transmission infrastructure, country-specific losses and transformation losses (for markets for medium and low voltage) are included. Covers voltages above 24 kV.
daef7686-bb4e-4fc7-aeee-036d395d454d | electricity production, natural gas, combined cycle power plant | CY | 2016 - 2022 | ordinary transforming activity | Electricity | 3510:Electric power generation, transmission and distribution | D - Electricity, gas, steam and air conditioning supply | 66c93e71-f32b-4591-901c-55395db5c132 | ReferenceProduct | electricity, high voltage | 17100: Electrical energy | kWh | This product represents electrical energy measured in kWh. If electricity is taken from a market for electricity, the transmission infrastructure, country-specific losses and transformation losses (for markets for medium and low voltage) are included. Covers voltages above 24 kV.
daef7686-bb4e-4fc7-aeee-036d395d454d | electricity production, natural gas, combined cycle power plant | CY | 2016 - 2022 | ordinary transforming activity | Electricity | 3510:Electric power generation, transmission and distribution | D - Electricity, gas, steam and air conditioning supply | cbe9c9dc-9b5e-40c0-a513-2db2d42e1b1f | ByProduct | residue from cooling tower | 39: Wastes or scraps | kg | 'residue from cooling tower' is a solid waste under the category of industrial wastes. It is primarily generated in chemicals production and heat and electricity production. 'residue from cooling tower' contain the following fractions: 100% cooling tower residue. By the database default (and per unit of reference product),'residue from cooling tower' has 30% water on wet mass basis (70% dry matter) and Carbon present is of only fossil origin (5.44% on a dry matter basis). It has no heating value. This kind of by-product (recyclable or waste) is generated from ordinary transforming activities, and as such can be considered for modelling waste outputs of comparable composition. In the ecoinvent database, treatment option/s for this by-product include: deposition (sanitary landfill). Based on the aforementioned treatments, this by-product receives, it is a non-hazardous waste. This by-product can be modelled on two levels: treatment activity and market activity. The former one refers to the specific technology treating the by-product while the latter level represents a mix of treatments. Users are encouraged to inspect the modelling assumptions of the treatment activities and when selecting the market to additionally inspect the treatment mix. Collection and transportation of this by-product is accounted in the respective market activity, users are advised to inspect and modify the average transportation distances for a case specific modelling.
7e56f6fd-6bfc-5ba5-b8ab-ef758455acfd | market for cyclohexanol | RER | 2018 - 2022 | market activity | Chemicals | 2011:Manufacture of basic chemicals | C - Manufacturing | 7fbaae23-bfff-48eb-b0cb-925c7b11d213 | ReferenceProduct | cyclohexanol | 34139: Other alcohols, phenols, phenol-alcohols, and their halogenated, sulphonated, nitrated or nitrosated derivativ[…] | kg | cyclohexanol' is an organic substance with a CAS no. : 000108-93-0. It is called 'cyclohexanol' under IUPAC naming and its molecular formula is: C6H12O. It is solid under normal conditions of temperature and pressure and appears as white crystalls or a viscous liquid (melting point 25.4 °C). It has a camphor-like odor. It is modelled as a pure substance. Modelling this substance in a solution requires the user to add the solvent of their choice in their models. On a consumer level, is used in the following products: plant protection products, washing & cleaning products and cosmetics and personal care products. There is no publicly available information about the consumption of this substance on industrial sites. | 000108-93-0
126572c3-70dd-4cda-8243-c7ecf371b189 | electricity production, photovoltaic, 3kWp slanted-roof installation, multi-Si, panel, mounted | KR | 2005 - 2022 | ordinary transforming activity | Electricity | 3510:Electric power generation, transmission and distribution | D - Electricity, gas, steam and air conditioning supply | d69294d7-8d64-4915-a896-9996a014c410 | ReferenceProduct | electricity, low voltage | 17100: Electrical energy | kWh | This product represents electrical energy measured in kWh. If electricity is taken from a market for electricity, the transmission infrastructure, country-specific losses and transformation losses (for markets for medium and low voltage) are included. Covers voltages below 1 kV.
126572c3-70dd-4cda-8243-c7ecf371b189 | electricity production, photovoltaic, 3kWp slanted-roof installation, multi-Si, panel, mounted | KR | 2005 - 2022 | ordinary transforming activity | Electricity | 3510:Electric power generation, transmission and distribution | D - Electricity, gas, steam and air conditioning supply | e8a51ec1-60cb-4ead-a948-ad1142c61918 | ByProduct | wastewater, average | 39990: Other wastes n.e.c. | m3 | 'wastewater, average' is a by-product (wastewater) produced from residential sources. It is generated from a wide range of residential, industrial and commercial activities. By the database default (and per unit of reference product),'wastewater, average' has the following physicochemical characteristics: C: 0.000000043979 kg/m3 , N: 0.031015 kg/m3 , P: 0.0044833 kg/m3. This by-product can have a regional-specific composition; users are prompted to refer to the properties of this wastewater (in activities treating them) for a detailed elemental composition. This kind of by-product (wastewater) is generated from ordinary transforming activities, and as such can be considered for modelling wastewater outputs of comparable composition. In the ecoinvent database, treatment option/s for this wastewater include: wastewater treatment plant. This by-product can be modelled on two levels: treatment activity and market activity. The former one refers to the specific technology treating the by-product while the latter level represents a mix of treatments. Users are encouraged to inspect the modelling assumptions of the treatment activities and when selecting the market to additionally inspect the treatment mix. Collection and transportation of wastewater is accounted in the respective market activity with the use of sewer infrastructure; Transportation of wastewater through a sewer grid results in losses until the wastewater enters the wastewater treatment plant. Direct emissions due to those losses are considered in the market activity. Losses are regional specific and thus users are encouraged to inspect the regional modelling assumptions.
caa68d11-8897-4acd-bdfb-aa672e76dd1b | drying of lentils | GLO | 2019 - 2022 | ordinary transforming activity | Agriculture & Animal Husbandry | 0163:Post-harvest crop activities | A - Agriculture, forestry and fishing | c53d3387-2ce7-4619-afb1-a6e9b868a55b | ReferenceProduct | drying of lentils | 86111: Post-harvest crop services | l | This product provides the service of drying lentils. The unit of the service is liters of water removed during the service.
adabc3c9-d155-47ee-ac4d-77a3aabbeebd | market for uranium, enriched 4.2%, in fuel element for light water reactor | GLO | 2011 - 2022 | market activity | Chemicals; Fuels | 2011:Manufacture of basic chemicals | C - Manufacturing | 2ca99875-6f3e-4958-8ed7-f6f1b80c97af | ReferenceProduct | uranium, enriched 4.2%, in fuel element for light water reactor | 33620: Uranium enriched in U235 and its compounds; plutonium and its compounds; alloys, dispersions, ceramic products[…] | kg | 'uranium, enriched 4.2%, in fuel element for light water reactor' represents the enriching of uranium dioxide fuel for light water nuclear reactors (PWR and BWR), with no MOX (mixed oxides), no RepU (reprocessed fuel) and no HEU (highly enriched uranium from warheads) fuel elements.
e3290c12-9bba-40b4-bdbb-653f41f0068f | market for ventilation duct, connection piece, steel, 100x50 mm | GLO | 2011 - 2022 | market activity | Infrastructure & Machinery | 2819:Manufacture of other general-purpose machinery | C - Manufacturing | b8f3120f-0268-4802-a324-5cfa4b148f50 | ReferenceProduct | ventilation duct, connection piece, steel, 100x50 mm | 44831: Parts of the following appliances: electromechanical domestic appliances, shavers and hairclippers, with self-[…] | unit | This is an infrastructure, representing the product of a ventilation duct, connection piece, steel, 100x50 mm, a typical component used for a ventilation system in a multi family house. It is made of steel and has a lifetime of 50 years. The process includes the input materials, energy consumption during the production and production infrastructure.
ad71919a-3511-465f-b16a-0091265cf89c | aluminium turning, primarily roughing, computer numerical controlled | GLO | 2006 - 2022 | ordinary transforming activity | Metals | 2592:Treatment and coating of metals; machining | C - Manufacturing | 8ed69bc7-09fe-420a-a282-014cbf5f278f | ReferenceProduct | aluminium removed by turning, primarily roughing, computer numerical controlled | 39363: Waste and scrap of aluminium | kg | This is delivering the service of 'aluminium removed by turning, primarily roughing, computer numerical controlled'. Turning is a chipping process where the piece of material is rotating while the cutting tool is not. It can be applied to both inside and outside of the piece to be machined and it is normally used to produce cylindrical shapes. It is performed in metals, wood and plastic materials. When the process is performed with roughing operation, then large amounts of materials are removed at once. The process is computer numerical controlled, meaning that it operates autonomously once programmed. This dataset represents the turning of 1 kg of aluminium. The service includes materials input, production infrastructure, machinery and electricity consumption. Degreasing is not included and has to be added if necessary.
ad71919a-3511-465f-b16a-0091265cf89c | aluminium turning, primarily roughing, computer numerical controlled | GLO | 2006 - 2022 | ordinary transforming activity | Metals | 2592:Treatment and coating of metals; machining | C - Manufacturing | 1b30b018-ac39-41f4-a9e0-92057eef8bb8 | ByProduct | waste mineral oil | 39990: Other wastes n.e.c. | kg | 'waste mineral oil' is a liquid waste under the category of industrial wastes. It is primarily generated in a wide range of industrial activities in many different sectors. 'waste mineral oil' contain the following fractions: 100% waste mineral oil. By the database default (and per unit of reference product),'waste mineral oil' has 10% water on wet mass basis (90% dry matter) and Carbon present is of only fossil origin (86.44% on a dry matter basis). It has a higher heating value of 41.8 MJ/kg . This kind of by-product (recyclable or waste) is generated from ordinary transforming activities, and as such can be considered for modelling waste outputs of comparable composition. In the ecoinvent database, treatment option/s for this by-product include: thermal (hazardous waste incineration). Based on the aforementioned treatments this by-product receives, it is a hazardous waste. In addition, this by-product is used in the following processes: clinker production. This by-product can be modelled on two levels: treatment activity and market activity. The former one refers to the specific technology treating the by-product while the latter level represents a mix of treatments. Users are encouraged to inspect the modelling assumptions of the treatment activities and when selecting the market to additionally inspect the treatment mix. Collection and transportation of this by-product is accounted in the respective market activity, users are advised to inspect and modify the average transportation distances for a case specific modelling.
0f14aa50-4273-4ad4-bbb1-8d047faa7298 | market for clay | GLO | 2011 - 2022 | market activity | Resource Extraction; Minerals; Cement & Concrete | 0810:Quarrying of stone, sand and clay | B - Mining and quarrying | e89b4064-afcc-4f08-9481-651b7eaa90a1 | ReferenceProduct | clay | 15400: Clays | kg | Clay sediments are used in great variety, with the primary raw materials being loams, clays, marls, mudstone, shale, and slate together with smaller quantities of boulder clay, loess, and sand. They can contain all types of suitable clay minerals (layered silicates), such as illite, sericite, kaolinite, chlorite, and montmorillonite. The composition and particle size are the two principal factors that determine the nature of this product. The main component of the raw material clay is Kaolin. Kaolin approaches the formula of the mineral kaolinite (Al2O3.2SiO2.2H2O). Kaolins are primary clays formed by local decomposition of feldspar mineral. Clay is mainly used for producing bricks. Other products with a porous structure are produced from raw materials including clay, e.g., face bricks, paving bricks, roofing tiles, drainage pipes, and cable conduits. Clinker, with its impervious or nearly impervious structure is produced mainly from shale and stoneware clays.
f442e18c-4a69-579b-9f52-488991a07962 | market for sewage sludge, 97% water, WWT, condensate from light oil boiler | CH | 2010 - 2022 | market activity | Waste Treatment & Recycling | 3821:Treatment and disposal of non-hazardous waste | E - Water supply; sewerage, waste management and remediation activities | 302181f3-33eb-4e0d-bb42-c50474f2b402 | ReferenceProduct | sewage sludge, 97% water, WWT, condensate from light oil boiler | 39920: Sewage sludge | kg | 'sewage sludge, 97% water, WWT, condensate from light oil boiler' is a liquid waste under the category of industrial wastes. This sewage sludge is produced exclusively in the wastewater treatment of 'condensate from light oil boiler'. The composition of the sewage sludge, is specific to and dependent on the original composition of 'condensate from light oil boiler'. 'sewage sludge, 97% water, WWT, condensate from light oil boiler' contain the following fractions: 100% sewage sludge with 97% water content. By the database default (and per unit of reference product),'sewage sludge, 97% water, WWT, condensate from light oil boiler' has 75% water on wet mass basis (3% dry matter) and Carbon present is of only fossil origin (25.94% on a dry matter basis). It has a higher heating value of 0.19 MJ/kg . This kind of by-product (recyclable or waste) is generated in a specific treatment process, and as such is not intended to be used as for modelling waste outputs from other activities. In the ecoinvent database, treatment option/s for this by-product include: deposition (landfarming). Based on the aforementioned treatments, this by-product receives, it is a non-hazardous waste. This by-product can be modelled on two levels: treatment activity and market activity. The former one refers to the specific technology treating the by-product while the latter level represents a mix of treatments. Users are encouraged to inspect the modelling assumptions of the treatment activities and when selecting the market to additionally inspect the treatment mix. Collection and transportation of this by-product is accounted in the respective market activity, users are advised to inspect and modify the average transportation distances for a case specific modelling. 'sewage sludge, 97% water, WWT, condensate from light oil boiler' is a liquid waste under the category of industrial wastes. This sewage sludge is produced exclusively in the wastewater treatment of 'condensate from light oil boiler'. The composition of the sewage sludge, is specific to and dependent on the original composition of 'condensate from light oil boiler'. 'sewage sludge, 97% water, WWT, condensate from light oil boiler' contain the following fractions: 100% sewage sludge with 97% water content. By the database default (and per unit of reference product),'sewage sludge, 97% water, WWT, condensate from light oil boiler' has 75% water on wet mass basis (3% dry matter) and Carbon present is of only fossil origin (25.94% on a dry matter basis). It has a higher heating value of 0.19 MJ/kg . This kind of by-product (recyclable or waste) is generated in a specific treatment process, and as such is not intended to be used as for modelling waste outputs from other activities. In the ecoinvent database, treatment option/s for this by-product include: deposition (landfarming). Based on the aforementioned treatments, this by-product receives, it is a non-hazardous waste. This by-product can be modelled on two levels: treatment activity and market activity. The former one refers to the specific technology treating the by-product while the latter level represents a mix of treatments. Users are encouraged to inspect the modelling assumptions of the treatment activities and when selecting the market to additionally inspect the treatment mix. Collection and transportation of this by-product is accounted in the respective market activity, users are advised to inspect and modify the average transportation distances for a case specific modelling.
411d6a4d-f1d5-53f8-9b72-1e6614f1debd | market for land tenure, arable land, measured as carbon net primary productivity, forest, intensive | BR-SC | 2017 - 2022 | market activity | Land Use | 0210:Silviculture and other forestry activities | A - Agriculture, forestry and fishing | 69b3d58f-ddde-59c4-a78d-2ededd641aab | ReferenceProduct | land tenure, arable land, measured as carbon net primary productivity, forest, intensive | 7: Financial and related services; real estate services; and rental and leasing services | kg | This is delivering the service of converting one type of land into another. Specifically here converting land to be used as forest, intensive. The service models the changes in carbon stocks due to the transformation of land. It is measured as kg of C net primary productvity (NPP) and represents the amount of land transformed to produce this NPP. There are five types of land (primary forest, secondary forest, grassland, annual crop and perennial crop) that are converted into land that is meant to be used for annual crop production. In a market, the mix of land tenure is country specific and thus users are prompted to inspect the regional composition for the specific land types converted into land for anual crop production.
4b80f47a-6ed0-4bc0-9d4a-5237222f42d6 | treatment of decarbonising waste, residual material landfill | CH | 1994 - 2022 | ordinary transforming activity | Waste Treatment & Recycling | 3822:Treatment and disposal of hazardous waste | E - Water supply; sewerage, waste management and remediation activities | cddade55-1d1f-491c-b2e2-59f6bed28f56 | ReferenceProduct | decarbonising waste | 39990: Other wastes n.e.c. | kg | 'decarbonising waste' is a solid waste under the category of industrial wastes. It is primarily generated in water decarbonisation processes and various industrial activities. 'decarbonising waste' contain the following fractions: 100% decarbonising waste (carbonate rich waste obtained from the decarbonisation of water). By the database default (and per unit of reference product),'decarbonising waste' has 30% water on wet mass basis (70% dry matter) and it has no Carbon content. It has no heating value. This kind of by-product (recyclable or waste) is generated from ordinary transforming activities, and as such can be considered for modelling waste outputs of comparable composition. In the ecoinvent database, treatment option/s for this by-product include: deposition (residual material landfill). Based on the aforementioned treatments, this by-product receives, it is a hazardous waste. This by-product can be modelled on two levels: treatment activity and market activity. The former one refers to the specific technology treating the by-product while the latter level represents a mix of treatments. Users are encouraged to inspect the modelling assumptions of the treatment activities and when selecting the market to additionally inspect the treatment mix. Collection and transportation of this by-product is accounted in the respective market activity, users are advised to inspect and modify the average transportation distances for a case specific modelling.
a63f60f4-a60d-4e0c-bfc7-66166ca27110 | electricity, high voltage, import from RU | LV | 2012 - 2022 | ordinary transforming activity | Electricity | 3510:Electric power generation, transmission and distribution | D - Electricity, gas, steam and air conditioning supply | 66c93e71-f32b-4591-901c-55395db5c132 | ReferenceProduct | electricity, high voltage | 17100: Electrical energy | kWh | This product represents electrical energy measured in kWh. If electricity is taken from a market for electricity, the transmission infrastructure, country-specific losses and transformation losses (for markets for medium and low voltage) are included. Covers voltages above 24 kV.
aef5824b-c64d-52f7-8ccf-7920ad66274f | market for electricity, high voltage, aluminium industry | GLO | 2015 - 2022 | market activity | Electricity; Metals | 3510:Electric power generation, transmission and distribution | D - Electricity, gas, steam and air conditioning supply | 5d954e5c-1e6d-4f78-9fc3-d3857b7892cb | ReferenceProduct | electricity, high voltage, aluminium industry | 17100: Electrical energy | kWh | This product represents electrical energy measured in kWh. If electricity is taken from a market for electricity, the transmission infrastructure, country-specific losses and transformation losses (for markets for medium and low voltage) are included. Covers voltages above 24 kV. Electricity exclusively produced for use in the aluminium industry.
2f1b20d2-3b01-4e80-ab1a-ef0ba4d2e7e2 | market for compressed air, 1000 kPa gauge | RER | 2011 - 2022 | market activity | Chemicals | 2011:Manufacture of basic chemicals | C - Manufacturing | e7a3abb3-289e-4246-b875-6aabe1a7ad79 | ReferenceProduct | compressed air, 1000 kPa gauge | 34250: Salts of oxometallic or peroxometallic acids; colloidal precious metals and compounds thereof; inorganic and o[…] | m3 | 'compressed air, 1000 kPa gauge' is used for a large number of production processes in small workshops up to large factories and plants. It is used to operate simple compressed air pistols, manual machining tools as well as in automated machining centres.
4c55542d-daea-4946-91af-3b52d31ad25b | market for dysprosium oxide | GLO | 2009 - 2022 | market activity | Metals | 0729:Mining of other non-ferrous metal ores | B - Mining and quarrying | 1020c079-f3c3-5699-8fc9-72559914756a | ReferenceProduct | dysprosium oxide | 34290: Compounds of rare earth metals, of yttrium or of scandium | kg | Dysprosium is a lanthanide, a rare earth element, that is predominatly obtained from the ion adsorption clays of southern China - representing approximately 99% of world production - as a by-product of yttrium extraction. Dysprosium oxide (Dy2O3) is most commonly used in the production of laser materials and commercial lighting, as well as for permanent magnets used in electric car motors and wind turbine generators. | 001308-87-8
4c55542d-daea-4946-91af-3b52d31ad25b | market for dysprosium oxide | GLO | 2009 - 2022 | market activity | Metals | 0729:Mining of other non-ferrous metal ores | B - Mining and quarrying | 1020c079-f3c3-5699-8fc9-72559914756a | ByProduct | dysprosium oxide | 34290: Compounds of rare earth metals, of yttrium or of scandium | kg | Dysprosium is a lanthanide, a rare earth element, that is predominatly obtained from the ion adsorption clays of southern China - representing approximately 99% of world production - as a by-product of yttrium extraction. Dysprosium oxide (Dy2O3) is most commonly used in the production of laser materials and commercial lighting, as well as for permanent magnets used in electric car motors and wind turbine generators. | 001308-87-8
a267785f-344a-4223-8c16-a064b5aa763a | market for heat, central or small-scale, Jakobsberg | GLO | 2011 - 2022 | market activity | Heat | 3530:Steam and air conditioning supply | D - Electricity, gas, steam and air conditioning supply | f1349f22-f459-4472-90e8-c3d10c737dc5 | ReferenceProduct | heat, central or small-scale, Jakobsberg | 17300: Steam and hot water | MJ | This product represents heat measured in MJ. The heat is produced in an example facility reffered to as 'Jakobsberg'. This facility produces 60% of its heat through natural gas and heat pump and 40% through the burning of light fuel oil. The dataset is targeted for central or small-scale heating. For more information on 'Jakobsberg' facility please check the relevant report.
3a8ccf76-7ad8-4862-9a4c-669d018c3d3c | electricity production, photovoltaic, 3kWp slanted-roof installation, single-Si, panel, mounted | CL | 2005 - 2022 | ordinary transforming activity | Electricity | 3510:Electric power generation, transmission and distribution | D - Electricity, gas, steam and air conditioning supply | d69294d7-8d64-4915-a896-9996a014c410 | ReferenceProduct | electricity, low voltage | 17100: Electrical energy | kWh | This product represents electrical energy measured in kWh. If electricity is taken from a market for electricity, the transmission infrastructure, country-specific losses and transformation losses (for markets for medium and low voltage) are included. Covers voltages below 1 kV.
3a8ccf76-7ad8-4862-9a4c-669d018c3d3c | electricity production, photovoltaic, 3kWp slanted-roof installation, single-Si, panel, mounted | CL | 2005 - 2022 | ordinary transforming activity | Electricity | 3510:Electric power generation, transmission and distribution | D - Electricity, gas, steam and air conditioning supply | e8a51ec1-60cb-4ead-a948-ad1142c61918 | ByProduct | wastewater, average | 39990: Other wastes n.e.c. | m3 | 'wastewater, average' is a by-product (wastewater) produced from residential sources. It is generated from a wide range of residential, industrial and commercial activities. By the database default (and per unit of reference product),'wastewater, average' has the following physicochemical characteristics: C: 0.000000043979 kg/m3 , N: 0.031015 kg/m3 , P: 0.0044833 kg/m3. This by-product can have a regional-specific composition; users are prompted to refer to the properties of this wastewater (in activities treating them) for a detailed elemental composition. This kind of by-product (wastewater) is generated from ordinary transforming activities, and as such can be considered for modelling wastewater outputs of comparable composition. In the ecoinvent database, treatment option/s for this wastewater include: wastewater treatment plant. This by-product can be modelled on two levels: treatment activity and market activity. The former one refers to the specific technology treating the by-product while the latter level represents a mix of treatments. Users are encouraged to inspect the modelling assumptions of the treatment activities and when selecting the market to additionally inspect the treatment mix. Collection and transportation of wastewater is accounted in the respective market activity with the use of sewer infrastructure; Transportation of wastewater through a sewer grid results in losses until the wastewater enters the wastewater treatment plant. Direct emissions due to those losses are considered in the market activity. Losses are regional specific and thus users are encouraged to inspect the regional modelling assumptions.
c4b558b1-c7a3-4036-aac4-7686aca5e65a | market for 3-methyl-1-butanol | GLO | 2011 - 2022 | market activity | Chemicals | 2011:Manufacture of basic chemicals | C - Manufacturing | 5b8d6214-5226-4a48-a7aa-a814ea610fee | ReferenceProduct | 3-methyl-1-butanol | 34139: Other alcohols, phenols, phenol-alcohols, and their halogenated, sulphonated, nitrated or nitrosated derivativ[…] | kg | '3-methyl-1-butanol' is an organic substance with a CAS no. : 000123-51-3. It is called '3-methylbutan-1-ol' under IUPAC naming and its molecular formula is: C5H12O. It is liquid under normal conditions of temperature and pressure and is colourless. It is modelled as a pure substance. Modelling this substance in a solution requires the user to add the solvent of their choice in their models. On a consumer level, is used in the following products: lubricants and greases, polishes and waxes, anti-freeze products, washing & cleaning products, adhesives and sealants and coating products. On industrial sites, the substance is used for the manufacture of products in the following sectors: polymers, laboratory chemicals, coating products, fillers, putties, plasters, modelling clay, finger paints, inks and toners, lubricants and greases, pharmaceuticals, photo-chemicals and washing & cleaning products. | 000123-51-3
444a1889-b7c7-4249-bf0e-ef79b2ad8b92 | green manure growing, organic, until March | GLO | 1996 - 2022 | ordinary transforming activity | Agriculture & Animal Husbandry | 0161:Support activities for crop production | A - Agriculture, forestry and fishing | 55b748b9-8640-4c2b-aade-97e6bfc4a6f1 | ReferenceProduct | green manure, organic, until March | 34659: Fertilizers n.e.c. | ha | The product 'green manure, organic, until March' represents the cultivation of green manure on an area of 1 ha until March. The dry matter yield is 2300 kg/ha. Green manure is not harvested but incorporated into the soil, its reference function is 1 ha cultivated land. Green manure is used as soil cover during winter to reduce soil erosion and nitrate leaching for spring-sown crops. An user employing this module should use 1 ha of green manure corresponding to the area required to produce 1 kg of product of spring-sown crop. The end date for green manure was chosen on the basis of the date of soil cultivation of the spring-sown crop in question. Users should employ the respective model of green manure depending on the date of soil cultivation for their crop. This product is produced through organic agricultural practices which do not include fertiliser and pesticide application.
6c0ea8d3-c451-43a9-ad99-411917d8bed9 | treatment of spent nuclear fuel, reprocessing | GLO | 1985 - 2022 | ordinary transforming activity | Waste Treatment & Recycling | 3822:Treatment and disposal of hazardous waste | E - Water supply; sewerage, waste management and remediation activities | 73d2fe81-b31b-4bfb-bea4-554ddf98296d | ReferenceProduct | spent nuclear fuel | 33720: Spent (irradiated) fuel elements (cartridges) of nuclear reactors | kg | 'spent nuclear fuel' is a solid waste under the category of industrial wastes. It is primarily generated in electricity production from nuclear fuels. 'spent nuclear fuel' contain the following fractions: 100% spent nuclear fuel. By the database default (and per unit of reference product),'spent nuclear fuel' has 0% water on wet mass basis (100% dry matter) and it has no Carbon content. It has no heating value. This kind of by-product (recyclable or waste) is generated from ordinary transforming activities, and as such can be considered for modelling waste outputs of comparable composition. In the ecoinvent database, treatment option/s for this by-product include: chemical (reprocessing), mechanical (conditioning). Based on the aforementioned treatments, this by-product receives, it is a hazardous waste. This by-product can be modelled on two levels: treatment activity and market activity. The former one refers to the specific technology treating the by-product while the latter level represents a mix of treatments. Users are encouraged to inspect the modelling assumptions of the treatment activities and when selecting the market to additionally inspect the treatment mix. Collection and transportation of this by-product is accounted in the respective market activity, users are advised to inspect and modify the average transportation distances for a case specific modelling.
6c0ea8d3-c451-43a9-ad99-411917d8bed9 | treatment of spent nuclear fuel, reprocessing | GLO | 1985 - 2022 | ordinary transforming activity | Waste Treatment & Recycling | 3822:Treatment and disposal of hazardous waste | E - Water supply; sewerage, waste management and remediation activities | 56a78fcb-117d-401a-a66a-849cea42d7e6 | ByProduct | conditioned spent nuclear fuel | 33720: Spent (irradiated) fuel elements (cartridges) of nuclear reactors | m3 | 'conditioned spent nuclear fuel' is a solid waste under the category of industrial wastes. It is primarily generated in the treatment process of spent nuclear fuels. 'conditioned spent nuclear fuel' contain the following fractions: 100% nuclear waste. By the database default (and per unit of reference product),'conditioned spent nuclear fuel' has 0% water on wet mass basis (100% dry matter) and it has no Carbon content. It has no heating value. This kind of by-product (recyclable or waste) is generated in a specific treatment process, and as such is not intended to be used as for modelling waste outputs from other activities. In the ecoinvent database, treatment option/s for this by-product include: deposition (interim storage). Based on the aforementioned treatments, this by-product receives, it is a hazardous waste. This by-product can be modelled on two levels: treatment activity and market activity. The former one refers to the specific technology treating the by-product while the latter level represents a mix of treatments. Users are encouraged to inspect the modelling assumptions of the treatment activities and when selecting the market to additionally inspect the treatment mix. Collection and transportation of this by-product is accounted in the respective market activity, users are advised to inspect and modify the average transportation distances for a case specific modelling.
6c0ea8d3-c451-43a9-ad99-411917d8bed9 | treatment of spent nuclear fuel, reprocessing | GLO | 1985 - 2022 | ordinary transforming activity | Waste Treatment & Recycling | 3822:Treatment and disposal of hazardous waste | E - Water supply; sewerage, waste management and remediation activities | e5208079-1561-4537-a1f8-863db2702d0f | ByProduct | hazardous waste, for incineration | 39: Wastes or scraps | kg | 'hazardous waste, for incineration' is a solid waste under the category of industrial wastes. It can be sourced in many and various ways and therefore it can belong in all waste categories (commercial and institutional, industrial and construction and demolition). It is primarily generated in a wide range of activities in different sectors. 'hazardous waste, for incineration' contain the following fractions: 100% average hazardous waste average (e.g. soil contaminated with mineral oil, acids, solvents, emulsions with metals, oil mixtures from e.g., oil separator, non-metallic shredder residues, electrostatic precipitator ashes from waste incineration, wastes and distillation residues from organic synthesis, or road gutter sludge). By the database default (and per unit of reference product),'hazardous waste, for incineration' has 25% water on wet mass basis (75% dry matter) and Carbon present is of only fossil origin (55.47% on a dry matter basis). It has a lower heating value of 17 MJ/kg . This kind of by-product (recyclable or waste) is generated from ordinary transforming activities, and as such can be considered for modelling waste outputs of comparable composition. In the ecoinvent database, treatment option/s for this by-product include: thermal (hazardous waste incineration). Based on the aforementioned treatments, this by-product receives, it is a hazardous waste. This by-product can be modelled on two levels: treatment activity and market activity. The former one refers to the specific technology treating the by-product while the latter level represents a mix of treatments. Users are encouraged to inspect the modelling assumptions of the treatment activities and when selecting the market to additionally inspect the treatment mix. Collection and transportation of this by-product is accounted in the respective market activity, users are advised to inspect and modify the average transportation distances for a case specific modelling.
6c0ea8d3-c451-43a9-ad99-411917d8bed9 | treatment of spent nuclear fuel, reprocessing | GLO | 1985 - 2022 | ordinary transforming activity | Waste Treatment & Recycling | 3822:Treatment and disposal of hazardous waste | E - Water supply; sewerage, waste management and remediation activities | 240c1a3c-1aba-4528-afc3-3f27f56583be | ByProduct | inert waste, for final disposal | 39: Wastes or scraps | kg | 'inert waste, for final disposal' is a solid waste under the category of construction and demolition wastes. It can be sourced in many and various ways and therefore it can belong in the following waste categories: industrial. It is primarily generated in a wide range of production, construction activities in different sectors. 'inert waste, for final disposal' contain the following fractions: 100% inert waste (inorganic building materials like concrete and bricks, excavation materials, similar materials). By the database default (and per unit of reference product),'inert waste, for final disposal' has 0.5% water on wet mass basis (99.5% dry matter) and it has no Carbon content. It has no heating value. This kind of by-product (recyclable or waste) is generated from ordinary transforming activities, and as such can be considered for modelling waste outputs of comparable composition. In the ecoinvent database, treatment option/s for this by-product include: deposition (inert material landfill). Based on the aforementioned treatments, this by-product receives, it is a non-hazardous waste. This by-product can be modelled on two levels: treatment activity and market activity. The former one refers to the specific technology treating the by-product while the latter level represents a mix of treatments. Users are encouraged to inspect the modelling assumptions of the treatment activities and when selecting the market to additionally inspect the treatment mix. Collection and transportation of this by-product is accounted in the respective market activity, users are advised to inspect and modify the average transportation distances for a case specific modelling.
6c0ea8d3-c451-43a9-ad99-411917d8bed9 | treatment of spent nuclear fuel, reprocessing | GLO | 1985 - 2022 | ordinary transforming activity | Waste Treatment & Recycling | 3822:Treatment and disposal of hazardous waste | E - Water supply; sewerage, waste management and remediation activities | 0e4b14c0-1ca8-4b85-81d9-0fe263803719 | ByProduct | low level radioactive waste | 33690: Other radioactive elements and isotopes and compounds; alloys, dispersions, ceramic products and mixtures cont[…] | m3 | 'low level radioactive waste' is a solid waste under the category of industrial wastes. It is primarily generated in electricity production and fuel processing. 'low level radioactive waste' contain the following fractions: 100% low level radioactive waste. By the database default (and per unit of reference product),'low level radioactive waste' has 0% water on wet mass basis (100% dry matter) and it has no Carbon content. It has no heating value. This kind of by-product (recyclable or waste) is generated from ordinary transforming activities, and as such can be considered for modelling waste outputs of comparable composition. In the ecoinvent database, treatment option/s for this by-product include: deposition (surface or trench deposit, interim storage), thermal (plasma torch incineration). Based on the aforementioned treatments, this by-product receives, it is a hazardous waste. This by-product can be modelled on two levels: treatment activity and market activity. The former one refers to the specific technology treating the by-product while the latter level represents a mix of treatments. Users are encouraged to inspect the modelling assumptions of the treatment activities and when selecting the market to additionally inspect the treatment mix. Collection and transportation of this by-product is accounted in the respective market activity, users are advised to inspect and modify the average transportation distances for a case specific modelling.
6c0ea8d3-c451-43a9-ad99-411917d8bed9 | treatment of spent nuclear fuel, reprocessing | GLO | 1985 - 2022 | ordinary transforming activity | Waste Treatment & Recycling | 3822:Treatment and disposal of hazardous waste | E - Water supply; sewerage, waste management and remediation activities | 27da8130-82ba-485c-a800-b89efdcb0491 | ByProduct | municipal solid waste | 39910: Municipal waste | kg | 'municipal solid waste' is a solid waste under the category of residential wastes. It can be sourced in many and various ways and therefore it can belong in all waste categories (commercial and institutional, industrial and construction and demolition). It is primarily generated in a wide range of activities from many different sectors. 'municipal solid waste' contain the following fractions: plastics, paper, glass, metals, organic waste, textiles and potentially others. . By the database default (and per unit of reference product),'municipal solid waste' has 22.9% water on wet mass basis (77.1% dry matter) and Carbon present is of both fossil (17.15% on a dry matter basis), and non-fossil origin (26.17% on a dry matter basis). It has a lower heating value of 11.74 MJ/kg . This kind of by-product (recyclable or waste) is generated from ordinary transforming activities, and as such can be considered for modelling waste outputs of comparable composition. In the ecoinvent database, treatment option/s for this by-product include: deposition (sanitary landfill, unsanitary landfill), thermal (municipal incineration), uncontrolled forms of disposal (open dump, open burning). Based on the aforementioned treatments, this by-product receives, it is a non-hazardous waste. In addition, this by-product is used in the following processes: clinker production; treatment of municipal solid waste, incineration. This by-product can be modelled on two levels: treatment activity and market activity. The former one refers to the specific technology treating the by-product while the latter level represents a mix of treatments. Users are encouraged to inspect the modelling assumptions of the treatment activities and when selecting the market to additionally inspect the treatment mix. Collection and transportation of this by-product is accounted in the respective market activity, users are advised to inspect and modify the average transportation distances for a case specific modelling.
6c0ea8d3-c451-43a9-ad99-411917d8bed9 | treatment of spent nuclear fuel, reprocessing | GLO | 1985 - 2022 | ordinary transforming activity | Waste Treatment & Recycling | 3822:Treatment and disposal of hazardous waste | E - Water supply; sewerage, waste management and remediation activities | 88afd721-07ec-4910-a004-fa3fecb6bf70 | ByProduct | waste plastic, mixture | 39270: Waste, parings and scrap of plastics | kg | 'waste plastic, mixture' is a solid waste under the category of construction and demolition wastes. It can be sourced in many and various ways and therefore it can belong in all waste categories (commercial and institutional, industrial and construction and demolition). It is primarily generated in a wide range of production activities in many different sectors, like building infrastructure, production of plastics, chemicals, aircrafts, ferries, heavy machinery, etc. 'waste plastic, mixture' contain the following fractions: 100% waste mixed plastics. By the database default (and per unit of reference product),'waste plastic, mixture' has 15.3% water on wet mass basis (84.7% dry matter) and Carbon present is of only fossil origin (74.73% on a dry matter basis). It has a higher heating value of 34.05 MJ/kg . This kind of by-product (recyclable or waste) is generated from ordinary transforming activities, and as such can be considered for modelling waste outputs of comparable composition. In the ecoinvent database, treatment option/s for this by-product include: deposition (sanitary landfill, unsanitary landfill), thermal (municipal incineration), uncontrolled forms of disposal (open dump, open burning). Based on the aforementioned treatments, this by-product receives, it is a non-hazardous waste. In addition, this by-product is used in the following processes: clinker production. This by-product can be modelled on two levels: treatment activity and market activity. The former one refers to the specific technology treating the by-product while the latter level represents a mix of treatments. Users are encouraged to inspect the modelling assumptions of the treatment activities and when selecting the market to additionally inspect the treatment mix. Collection and transportation of this by-product is accounted in the respective market activity, users are advised to inspect and modify the average transportation distances for a case specific modelling.
ac786b3c-a511-5cf5-9a3a-38d0faf98acf | natural gas, high pressure, import from RO | GLO | 2000 - 2022 | ordinary transforming activity | Fuels | 3520:Manufacture of gas; distribution of gaseous fuels through mains | D - Electricity, gas, steam and air conditioning supply | a9007f10-7e39-4d50-8f4a-d6d03ce3d673 | ReferenceProduct | natural gas, high pressure | 12020: Natural gas, liquefied or in the gaseous state | m3 | ‘natural gas, high pressure' is a fossil fuel, for which a generic gross calorific value (GCV) of 40MJ/m3, a net calorific value (NCV) of 36.0 MJ/m3 and a density of 0.735kg/m3 for natural gas are applied, in line with the global statistics (referring to standard cubic meters, Sm3, measured at 15°C and 1013 mbar). It is used as a gaseous fuel and is sourced from oil and gas production and evaporation of liquid natural gas. The initial overpressure of the gas is 1-5 bar (1000-5000 hPa). Natural gas supplied at high pressure is predominantly used by large consumers, e.g., power plants and industries. | 014493-06-2
b98e8774-008a-4c97-a8ea-b456a67a8234 | tin mine operation | PE | 2010 - 2022 | ordinary transforming activity | Resource Extraction; Metals | 0729:Mining of other non-ferrous metal ores | B - Mining and quarrying | e9c18e3b-2479-44af-b865-8169d809b777 | ReferenceProduct | tin concentrate | 1429: Other non-ferrous metal ores and concentrates (other than uranium or thorium ores and concentrates) | kg | 'tin concentrate' is a metal. It has a 61% tin content, which is a post-transition metal. It is the direct product from mining and beneficiation. It is in a form of powder. It can be used in the following applications and/or processes: smelting facility to produce tin ingots.
b98e8774-008a-4c97-a8ea-b456a67a8234 | tin mine operation | PE | 2010 - 2022 | ordinary transforming activity | Resource Extraction; Metals | 0729:Mining of other non-ferrous metal ores | B - Mining and quarrying | e63aa910-8938-49f1-ac0e-abfa111b3039 | ByProduct | sulfidic tailings, generic | 39990: Other wastes n.e.c. | kg | 'sulfidic tailings, generic' is a solid waste under the category of industrial wastes. It is primarily generated in metals and minerals mining. 'sulfidic tailings, generic' contain the following fractions: 100% generic sulfidic tailings. By the database default (and per unit of reference product),'sulfidic tailings, generic' has 30% water on wet mass basis (70% dry matter) and Carbon present is of only fossil origin (0.88% on a dry matter basis). It has no heating value. This kind of by-product (recyclable or waste) is generated from ordinary transforming activities, and as such can be considered for modelling waste outputs of comparable composition. In the ecoinvent database, treatment option/s for this by-product include: deposition (impoundment, tailings impoundment). Based on the aforementioned treatments, this by-product receives, it is a hazardous waste. This by-product can be modelled on two levels: treatment activity and market activity. The former one refers to the specific technology treating the by-product while the latter level represents a mix of treatments. Users are encouraged to inspect the modelling assumptions of the treatment activities and when selecting the market to additionally inspect the treatment mix. Collection and transportation of this by-product is accounted in the respective market activity, users are advised to inspect and modify the average transportation distances for a case specific modelling.
b98e8774-008a-4c97-a8ea-b456a67a8234 | tin mine operation | PE | 2010 - 2022 | ordinary transforming activity | Resource Extraction; Metals | 0729:Mining of other non-ferrous metal ores | B - Mining and quarrying | 3055997a-d565-4c92-9a91-431801587a3b | ByProduct | wastewater, unpolluted | 39990: Other wastes n.e.c. | m3 | 'wastewater, unpolluted' is a by-product (wastewater) produced from residential sources. It is generated from a wide range of residential, industrial and commercial activities. By the database default (and per unit of reference product),'wastewater, unpolluted' has the following physicochemical characteristics: C: 0 kg/m3 , N: 0 kg/m3 , P: 0 kg/m3. This by-product can have a regional-specific composition; users are prompted to refer to the properties of this wastewater (in activities treating them) for a detailed elemental composition. This kind of by-product (wastewater) is generated from ordinary transforming activities, and as such can be considered for modelling wastewater outputs of comparable composition. In the ecoinvent database, treatment option/s for this wastewater include: wastewater treatment plant. This by-product can be modelled on two levels: treatment activity and market activity. The former one refers to the specific technology treating the by-product while the latter level represents a mix of treatments. Users are encouraged to inspect the modelling assumptions of the treatment activities and when selecting the market to additionally inspect the treatment mix. Collection and transportation of wastewater is accounted in the respective market activity with the use of sewer infrastructure; Transportation of wastewater through a sewer grid results in losses until the wastewater enters the wastewater treatment plant. Direct emissions due to those losses are considered in the market activity. Losses are regional specific and thus users are encouraged to inspect the regional modelling assumptions.
c77d04ca-dc4a-5b3d-b7ae-5735a9672ff6 | market for electricity, high voltage | XK | 2014 - 2022 | market activity | Electricity | 3510:Electric power generation, transmission and distribution | D - Electricity, gas, steam and air conditioning supply | 66c93e71-f32b-4591-901c-55395db5c132 | ReferenceProduct | electricity, high voltage | 17100: Electrical energy | kWh | This product represents electrical energy measured in kWh. If electricity is taken from a market for electricity, the transmission infrastructure, country-specific losses and transformation losses (for markets for medium and low voltage) are included. Covers voltages above 24 kV.
4890fcb7-f96e-4b23-aa03-12b1c32fa08f | market for floor heating from air-water heat pump | GLO | 1998 - 2022 | market activity | Heat | 3530:Steam and air conditioning supply | D - Electricity, gas, steam and air conditioning supply | 983b90f3-5b19-4666-9fcc-40e6a8bcd1b3 | ReferenceProduct | heat, air-water heat pump 10kW | 17300: Steam and hot water | MJ | This product represents heat measured in MJ. The heat is produced with an air-water heat pump for an average one family house.
b47d1138-2eb6-4ae5-b313-239f330cd4b4 | electricity production, photovoltaic, 3kWp slanted-roof installation, multi-Si, panel, mounted | IN-GJ | 2005 - 2022 | ordinary transforming activity | Electricity | 3510:Electric power generation, transmission and distribution | D - Electricity, gas, steam and air conditioning supply | d69294d7-8d64-4915-a896-9996a014c410 | ReferenceProduct | electricity, low voltage | 17100: Electrical energy | kWh | This product represents electrical energy measured in kWh. If electricity is taken from a market for electricity, the transmission infrastructure, country-specific losses and transformation losses (for markets for medium and low voltage) are included. Covers voltages below 1 kV.
b47d1138-2eb6-4ae5-b313-239f330cd4b4 | electricity production, photovoltaic, 3kWp slanted-roof installation, multi-Si, panel, mounted | IN-GJ | 2005 - 2022 | ordinary transforming activity | Electricity | 3510:Electric power generation, transmission and distribution | D - Electricity, gas, steam and air conditioning supply | e8a51ec1-60cb-4ead-a948-ad1142c61918 | ByProduct | wastewater, average | 39990: Other wastes n.e.c. | m3 | 'wastewater, average' is a by-product (wastewater) produced from residential sources. It is generated from a wide range of residential, industrial and commercial activities. By the database default (and per unit of reference product),'wastewater, average' has the following physicochemical characteristics: C: 0.000000043979 kg/m3 , N: 0.031015 kg/m3 , P: 0.0044833 kg/m3. This by-product can have a regional-specific composition; users are prompted to refer to the properties of this wastewater (in activities treating them) for a detailed elemental composition. This kind of by-product (wastewater) is generated from ordinary transforming activities, and as such can be considered for modelling wastewater outputs of comparable composition. In the ecoinvent database, treatment option/s for this wastewater include: wastewater treatment plant. This by-product can be modelled on two levels: treatment activity and market activity. The former one refers to the specific technology treating the by-product while the latter level represents a mix of treatments. Users are encouraged to inspect the modelling assumptions of the treatment activities and when selecting the market to additionally inspect the treatment mix. Collection and transportation of wastewater is accounted in the respective market activity with the use of sewer infrastructure; Transportation of wastewater through a sewer grid results in losses until the wastewater enters the wastewater treatment plant. Direct emissions due to those losses are considered in the market activity. Losses are regional specific and thus users are encouraged to inspect the regional modelling assumptions.
fef654f5-de6c-506c-8e1d-a83cf7975483 | market for particleboard, cement bonded | GLO | 2019 - 2022 | market activity | Wood | 1621:Manufacture of veneer sheets and wood-based panels | C - Manufacturing | f0994392-5748-4bf9-87e3-da2d5e356817 | ReferenceProduct | particleboard, cement bonded | 31431: Particle board | m3 | The product 'uncoated particleboard' represents an engineered wood product. Particleboard (which is also called chipboard) is a composite material according to the standard EN 312. The density of standard particleboard can vary between 650 - 750 kg/m3, whereas densities for low density particleboard can be as low as 250 kg/m3 and range up to 1300 kg/m3 for high density particleboard. Typical thickness is in a range of 3 to > 40 mm. Particleboard is manufactured from the dry wood-panel production process under pressure and heat from particles of wood (flakes, chips, shavings, sawdust and similar) and/or other lignocellulosic material in particle form (flax shives, hemp shives, bagasse fragments and similar) with the addition of an adhesive. Particleboard is mainly used in furniture manufacturing. Particleboard can also be used for structural applications. Different types of speciality boards can be produced according to individual building application requirements; moisture resistance, fire retardance or acoustic insulation are all properties which can be achieved by using specific types of particleboard. Particleboard can also be used for construction purposes in combination with other materials, for example in parquet or insulation materials.
d734d8e7-bce2-404d-9d82-d060e1583cd3 | transport, freight, lorry with refrigeration machine, 3.5-7.5 ton, EURO3, R134a refrigerant, freezing | GLO | 2010 - 2022 | ordinary transforming activity | Transport | 4923:Freight transport by road | H - Transportation and storage | e06932cf-8d90-4eaf-acf5-091aa3ec885e | ReferenceProduct | transport, freight, lorry with refrigeration machine, 3.5-7.5 ton, EURO3, R134a refrigerant, freezing | 65111: Road transport services of freight by refrigerator vehicles | metric ton*km | This is delivering the service of transportation of 1 metric ton across the distance of 1 km. This service only considers the transportation of refrigerated goods. The vehicle operates with diesel and uses R134a as a refrigerant, its emission standard is classified as EURO3 and it has a lorry size class of 3.5-7.5 metric tons. It is an average lorry in the referring weight class (net weight 6800t). It has a life span of 15 years and a lifetime capacity of 540,000 km Data for transport is calculated for an average load factor, including empty return trips.
d734d8e7-bce2-404d-9d82-d060e1583cd3 | transport, freight, lorry with refrigeration machine, 3.5-7.5 ton, EURO3, R134a refrigerant, freezing | GLO | 2010 - 2022 | ordinary transforming activity | Transport | 4923:Freight transport by road | H - Transportation and storage | 3ef818f1-4d91-43b8-9027-924492a0fb50 | ByProduct | brake wear emissions, lorry | 49129: Other parts and accessories n.e.c. of motor vehicles (including brakes, gear boxes, axles, road wheels, suspen[…] | kg | 'brake wear emissions, lorry' represents the non-exhaust emissions (tyre, brake and road wear) produced by 1kg brake wear from road freight transport by lorry. It is handled with a treatment process because it models the removal of substances (tyre material) from the technosphere.
d734d8e7-bce2-404d-9d82-d060e1583cd3 | transport, freight, lorry with refrigeration machine, 3.5-7.5 ton, EURO3, R134a refrigerant, freezing | GLO | 2010 - 2022 | ordinary transforming activity | Transport | 4923:Freight transport by road | H - Transportation and storage | e07508c3-a1a7-4a0b-9a57-8e15edac8c3c | ByProduct | road wear emissions, lorry | 53211: Highways (except elevated highways), streets and roads | kg | 'road wear emissions, lorry' represents the non-exhaust emissions (tyre, brake and road wear) produced by 1kg road wear from road freight transport by lorry. It is handled with a treatment process because it models the removal of substances (tyre material) from the technosphere.
d734d8e7-bce2-404d-9d82-d060e1583cd3 | transport, freight, lorry with refrigeration machine, 3.5-7.5 ton, EURO3, R134a refrigerant, freezing | GLO | 2010 - 2022 | ordinary transforming activity | Transport | 4923:Freight transport by road | H - Transportation and storage | b055ff17-e9ea-4519-9e03-486795e1c7d0 | ByProduct | tyre wear emissions, lorry | 39260: Used pneumatic tyres of rubber | kg | 'tyre wear emissions, lorry' represents the non-exhaust emissions (tyre, brake and road wear) produced by 1kg tyre wear from road freight transport by lorry. It is handled with a treatment process because it models the removal of substances (tyre material) from the technosphere.
9e991101-adb0-578f-9a8c-5543d9abff6b | market for waste polypropylene | HR | 2018 - 2022 | market activity | Waste Treatment & Recycling | 3821:Treatment and disposal of non-hazardous waste | E - Water supply; sewerage, waste management and remediation activities | 00478901-732f-4bf4-81cc-2255f9874512 | ReferenceProduct | waste polypropylene | 39270: Waste, parings and scrap of plastics | kg | 'waste polypropylene' is a solid waste under the category of construction and demolition wastes. It can be sourced in many and various ways and therefore it can belong in all waste categories (commercial and institutional, industrial and construction and demolition). It is primarily generated in a wide range of activities in many different sectors like building infrastructure, production of plastics, electric apparatuses, textiles, ect. 'waste polypropylene' contain the following fractions: 100% waste polypropylene. By the database default (and per unit of reference product),'waste polypropylene' has 15.9% water on wet mass basis (84.1% dry matter) and Carbon present is of only fossil origin (82.52% on a dry matter basis). It has a higher heating value of 36.16 MJ/kg . This kind of by-product (recyclable or waste) is generated from ordinary transforming activities, and as such can be considered for modelling waste outputs of comparable composition. In the ecoinvent database, treatment option/s for this by-product include: deposition (sanitary landfill, unsanitary landfill), thermal (municipal incineration), uncontrolled forms of disposal (open dump, open burning). Based on the aforementioned treatments, this by-product receives, it is a non-hazardous waste. This by-product can be modelled on two levels: treatment activity and market activity. The former one refers to the specific technology treating the by-product while the latter level represents a mix of treatments. Users are encouraged to inspect the modelling assumptions of the treatment activities and when selecting the market to additionally inspect the treatment mix. Collection and transportation of this by-product is accounted in the respective market activity, users are advised to inspect and modify the average transportation distances for a case specific modelling. | 009003-07-0
5e840e71-4f94-46a2-b6f2-abfa1153e81f | treatment of waste polyethylene terephthalate, open dump, moist infiltration class (300mm) | GLO | 2006 - 2022 | ordinary transforming activity | Waste Treatment & Recycling | 3821:Treatment and disposal of non-hazardous waste | E - Water supply; sewerage, waste management and remediation activities | dcb70fd5-e305-4920-b68b-40697cc6a206 | ReferenceProduct | waste polyethylene terephthalate | 39270: Waste, parings and scrap of plastics | kg | 'waste polyethylene terephthalate' is a solid waste under the category of industrial wastes. It can be sourced in many and various ways and therefore it can belong in all waste categories (commercial and institutional, industrial and construction and demolition). It is primarily generated in ventilation systems, textiles, primary zinc production and purification of used vegetable cooking oil. 'waste polyethylene terephthalate' contain the following fractions: 100% waste polyethylene terephthalate (PET). By the database default (and per unit of reference product),'waste polyethylene terephthalate' has 0.2% water on wet mass basis (99.8% dry matter) and Carbon present is of only fossil origin (55.41% on a dry matter basis). It has a higher heating value of 23.13 MJ/kg . This kind of by-product (recyclable or waste) is generated from ordinary transforming activities, and as such can be considered for modelling waste outputs of comparable composition. In the ecoinvent database, treatment option/s for this by-product include: deposition (sanitary landfill, unsanitary landfill), thermal (municipal incineration), uncontrolled forms of disposal (open dump, open burning). Based on the aforementioned treatments, this by-product receives, it is a non-hazardous waste. This by-product can be modelled on two levels: treatment activity and market activity. The former one refers to the specific technology treating the by-product while the latter level represents a mix of treatments. Users are encouraged to inspect the modelling assumptions of the treatment activities and when selecting the market to additionally inspect the treatment mix. Collection and transportation of this by-product is accounted in the respective market activity, users are advised to inspect and modify the average transportation distances for a case specific modelling. | 025038-59-9
50e895e6-62df-4ccb-9805-f46c6ac2572e | sodium metasilicate pentahydrate production, 58% active substance, powder | RER | 1995 - 2022 | ordinary transforming activity | Chemicals | 2023:Manufacture of soap and detergents, cleaning and polishing preparations, pe | C - Manufacturing | e202b6e0-ec3d-4df1-923e-3cdc76dbd028 | ReferenceProduct | sodium metasilicate pentahydrate, 58% active substance, powder | 353: Soap, cleaning preparations, perfumes and toilet preparations | kg | 'sodium metasilicate pentahydrate, 58% active substance, powder' is an inorganic substance with a CAS no. : 010213-79-3. It is called 'disodium dioxido(oxo)silane pentahydrate' under IUPAC naming and its molecular formula is: H10Na2O8Si. It is solid under normal conditions of temperature and pressure. It is modelled as a pure substance. Modelling this substance in a solution requires the user to add the solvent of their choice in their models. On a consumer level, is used in the following products: washing & cleaning products, cosmetics and personal care products, adhesives and sealants, air care products, biocides (e.g. disinfectants, pest control products), coating products, finger paints, non-metal-surface treatment products and polishes and waxes. On industrial sites, the substance is used for the manufacture of products in the following sectors: formulation of mixtures and/or re-packaging, building and construction work, mining, mineral products (e.g. plasters, cement), textile, leather or fur and furniture. | 010213-79-3
50e895e6-62df-4ccb-9805-f46c6ac2572e | sodium metasilicate pentahydrate production, 58% active substance, powder | RER | 1995 - 2022 | ordinary transforming activity | Chemicals | 2023:Manufacture of soap and detergents, cleaning and polishing preparations, pe | C - Manufacturing | 240c1a3c-1aba-4528-afc3-3f27f56583be | ByProduct | inert waste, for final disposal | 39: Wastes or scraps | kg | 'inert waste, for final disposal' is a solid waste under the category of construction and demolition wastes. It can be sourced in many and various ways and therefore it can belong in the following waste categories: industrial. It is primarily generated in a wide range of production, construction activities in different sectors. 'inert waste, for final disposal' contain the following fractions: 100% inert waste (inorganic building materials like concrete and bricks, excavation materials, similar materials). By the database default (and per unit of reference product),'inert waste, for final disposal' has 0.5% water on wet mass basis (99.5% dry matter) and it has no Carbon content. It has no heating value. This kind of by-product (recyclable or waste) is generated from ordinary transforming activities, and as such can be considered for modelling waste outputs of comparable composition. In the ecoinvent database, treatment option/s for this by-product include: deposition (inert material landfill). Based on the aforementioned treatments, this by-product receives, it is a non-hazardous waste. This by-product can be modelled on two levels: treatment activity and market activity. The former one refers to the specific technology treating the by-product while the latter level represents a mix of treatments. Users are encouraged to inspect the modelling assumptions of the treatment activities and when selecting the market to additionally inspect the treatment mix. Collection and transportation of this by-product is accounted in the respective market activity, users are advised to inspect and modify the average transportation distances for a case specific modelling.
5bf1d696-a456-509d-b217-0b7bed111936 | market for land use change, forest, intensive | BR-MT | 2017 - 2022 | market activity | Land Use | 0210:Silviculture and other forestry activities | A - Agriculture, forestry and fishing | 75edc073-be76-5bc1-82a1-7be1ce500aaa | ReferenceProduct | land use change, forest, intensive | 7: Financial and related services; real estate services; and rental and leasing services | ha | This represents the service of "land use change, forest, intensive". It models the air emissions associated with transforming and occupying 1 ha of land to be used as forest, intensive. The transformation can be split between change from annual cropland, perennial cropland, primary forest, secondary forest and grassland to forest, intensive. The transformation data (split) have regional variation so users are prompted to examine the relevant geographies that are of interested.
409e0d16-8489-4f51-8434-7affb402897c | sheet rolling, steel | GLO | 1997 - 2022 | ordinary transforming activity | Metals | 2410:Manufacture of basic iron and steel | C - Manufacturing | e2f62697-57d4-42fe-95bf-c85fd32a9cf0 | ReferenceProduct | sheet rolling, steel | 88601: Basic iron and steel manufacturing services | kg | This is delivering the service of 'sheet rolling, steel'. For the applications that the products of hot rolling are unsatisfactory, e.g., with respect to cross section, surface quality, dimensional accuracy, and general finish, this service can be used. It is based on cold rolling while the end product has high quality surface finish and precise metallurgical properties for use in high specification purposes. This service is to be used only for un- and low-alloyed steel. The metal input is not included in this dataset. Thus, this service should be used along with 1 kg of steel. The exterior finish of rolled steel is very desirable when aesthetics and visual appeal are a priority. Thus, it used in applications like strips, bars, rods, home appliances, roof and wall systems, metal furniture, aerospace structural members, etc.
409e0d16-8489-4f51-8434-7affb402897c | sheet rolling, steel | GLO | 1997 - 2022 | ordinary transforming activity | Metals | 2410:Manufacture of basic iron and steel | C - Manufacturing | eb6005d7-b85d-4bb5-b509-c37cba6cfede | ByProduct | basic oxygen furnace waste | 39990: Other wastes n.e.c. | kg | 'basic oxygen furnace waste' is a solid waste under the category of industrial wastes. It is primarily generated in steel production and processing activities. 'basic oxygen furnace waste' contain the following fractions: mixture of 3 wastes from converter steel production: BOF slags, desulphurisation slag and BOF dust. By the database default (and per unit of reference product),'basic oxygen furnace waste' has 0% water on wet mass basis (100% dry matter) and it has no Carbon content. It has no heating value. This kind of by-product (recyclable or waste) is generated from ordinary transforming activities, and as such can be considered for modelling waste outputs of comparable composition. In the ecoinvent database, treatment option/s for this by-product include: deposition (residual material landfill). Based on the aforementioned treatments, this by-product receives, it is a hazardous waste. This by-product can be modelled on two levels: treatment activity and market activity. The former one refers to the specific technology treating the by-product while the latter level represents a mix of treatments. Users are encouraged to inspect the modelling assumptions of the treatment activities and when selecting the market to additionally inspect the treatment mix. Collection and transportation of this by-product is accounted in the respective market activity, users are advised to inspect and modify the average transportation distances for a case specific modelling.
409e0d16-8489-4f51-8434-7affb402897c | sheet rolling, steel | GLO | 1997 - 2022 | ordinary transforming activity | Metals | 2410:Manufacture of basic iron and steel | C - Manufacturing | 27da8130-82ba-485c-a800-b89efdcb0491 | ByProduct | municipal solid waste | 39910: Municipal waste | kg | 'municipal solid waste' is a solid waste under the category of residential wastes. It can be sourced in many and various ways and therefore it can belong in all waste categories (commercial and institutional, industrial and construction and demolition). It is primarily generated in a wide range of activities from many different sectors. 'municipal solid waste' contain the following fractions: plastics, paper, glass, metals, organic waste, textiles and potentially others. . By the database default (and per unit of reference product),'municipal solid waste' has 22.9% water on wet mass basis (77.1% dry matter) and Carbon present is of both fossil (17.15% on a dry matter basis), and non-fossil origin (26.17% on a dry matter basis). It has a lower heating value of 11.74 MJ/kg . This kind of by-product (recyclable or waste) is generated from ordinary transforming activities, and as such can be considered for modelling waste outputs of comparable composition. In the ecoinvent database, treatment option/s for this by-product include: deposition (sanitary landfill, unsanitary landfill), thermal (municipal incineration), uncontrolled forms of disposal (open dump, open burning). Based on the aforementioned treatments, this by-product receives, it is a non-hazardous waste. In addition, this by-product is used in the following processes: clinker production; treatment of municipal solid waste, incineration. This by-product can be modelled on two levels: treatment activity and market activity. The former one refers to the specific technology treating the by-product while the latter level represents a mix of treatments. Users are encouraged to inspect the modelling assumptions of the treatment activities and when selecting the market to additionally inspect the treatment mix. Collection and transportation of this by-product is accounted in the respective market activity, users are advised to inspect and modify the average transportation distances for a case specific modelling.
409e0d16-8489-4f51-8434-7affb402897c | sheet rolling, steel | GLO | 1997 - 2022 | ordinary transforming activity | Metals | 2410:Manufacture of basic iron and steel | C - Manufacturing | d1c0d5f5-b5c1-4918-bc4c-e4d105113104 | ByProduct | sludge from steel rolling | 39: Wastes or scraps | kg | 'sludge from steel rolling' is a solid waste under the category of industrial wastes. It is primarily generated in steel rolling. 'sludge from steel rolling' contain the following fractions: 100% sludge from steel rolling. By the database default (and per unit of reference product),'sludge from steel rolling' has 20% water on wet mass basis (80% dry matter) and Carbon present is of only fossil origin (1.24% on a dry matter basis). It has no heating value. This kind of by-product (recyclable or waste) is generated from ordinary transforming activities, and as such can be considered for modelling waste outputs of comparable composition. In the ecoinvent database, treatment option/s for this by-product include: deposition (residual material landfill). Based on the aforementioned treatments, this by-product receives, it is a hazardous waste. This by-product can be modelled on two levels: treatment activity and market activity. The former one refers to the specific technology treating the by-product while the latter level represents a mix of treatments. Users are encouraged to inspect the modelling assumptions of the treatment activities and when selecting the market to additionally inspect the treatment mix. Collection and transportation of this by-product is accounted in the respective market activity, users are advised to inspect and modify the average transportation distances for a case specific modelling.
409e0d16-8489-4f51-8434-7affb402897c | sheet rolling, steel | GLO | 1997 - 2022 | ordinary transforming activity | Metals | 2410:Manufacture of basic iron and steel | C - Manufacturing | 9faff831-114e-44fd-a77e-90eada520e81 | ByProduct | steel in car shredder residue | 39310: Slag, dross, scalings and other waste from the manufacture of iron or steel | kg | 'steel in car shredder residue' is a solid waste under the category of industrial wastes. It can be sourced in many and various ways and therefore it can belong in the following waste categories: construction and demolition. It is primarily generated in automotive shredding treatment process, steel processing and trellis system construction. 'steel in car shredder residue' contain the following fractions: 50% steel in Automotive Shredder Residue (ASR) burnable and 50% steel in ASR inert. By the database default (and per unit of reference product),'steel in car shredder residue' has 0% water on wet mass basis (100% dry matter) and it has no Carbon content. It has no heating value. This kind of by-product (recyclable or waste) is generated from ordinary transforming activities, and as such can be considered for modelling waste outputs of comparable composition. In the ecoinvent database, treatment option/s for this by-product include: thermal (municipal incineration). Based on the aforementioned treatments, this by-product receives, it is a non-hazardous waste. This by-product can be modelled on two levels: treatment activity and market activity. The former one refers to the specific technology treating the by-product while the latter level represents a mix of treatments. Users are encouraged to inspect the modelling assumptions of the treatment activities and when selecting the market to additionally inspect the treatment mix. Collection and transportation of this by-product is accounted in the respective market activity, users are advised to inspect and modify the average transportation distances for a case specific modelling. | 007439-89-6
409e0d16-8489-4f51-8434-7affb402897c | sheet rolling, steel | GLO | 1997 - 2022 | ordinary transforming activity | Metals | 2410:Manufacture of basic iron and steel | C - Manufacturing | 1b30b018-ac39-41f4-a9e0-92057eef8bb8 | ByProduct | waste mineral oil | 39990: Other wastes n.e.c. | kg | 'waste mineral oil' is a liquid waste under the category of industrial wastes. It is primarily generated in a wide range of industrial activities in many different sectors. 'waste mineral oil' contain the following fractions: 100% waste mineral oil. By the database default (and per unit of reference product),'waste mineral oil' has 10% water on wet mass basis (90% dry matter) and Carbon present is of only fossil origin (86.44% on a dry matter basis). It has a higher heating value of 41.8 MJ/kg . This kind of by-product (recyclable or waste) is generated from ordinary transforming activities, and as such can be considered for modelling waste outputs of comparable composition. In the ecoinvent database, treatment option/s for this by-product include: thermal (hazardous waste incineration). Based on the aforementioned treatments this by-product receives, it is a hazardous waste. In addition, this by-product is used in the following processes: clinker production. This by-product can be modelled on two levels: treatment activity and market activity. The former one refers to the specific technology treating the by-product while the latter level represents a mix of treatments. Users are encouraged to inspect the modelling assumptions of the treatment activities and when selecting the market to additionally inspect the treatment mix. Collection and transportation of this by-product is accounted in the respective market activity, users are advised to inspect and modify the average transportation distances for a case specific modelling.
2c0cdc92-0ba3-5110-a160-58e44c0fc82d | market for waste packaging paper | SK | 2018 - 2022 | market activity | Waste Treatment & Recycling | 3821:Treatment and disposal of non-hazardous waste | E - Water supply; sewerage, waste management and remediation activities | 8d7c013a-5aca-44d7-8fc4-193844d2953a | ReferenceProduct | waste packaging paper | 39240: Waste and scrap of paper or paperboard | kg | 'waste packaging paper' is a solid waste under the category of industrial wastes. It is primarily generated in coating processing and paper production activities. 'waste packaging paper' contain the following fractions: 100% packaging glass. By the database default (and per unit of reference product),'waste packaging paper' has 12.483% water on wet mass basis (88.902% dry matter) and it has no Carbon content. It has a lower heating value of 14.11 MJ/kg . This kind of by-product (recyclable or waste) is generated from ordinary transforming activities, and as such can be considered for modelling waste outputs of comparable composition. In the ecoinvent database, treatment option/s for this by-product include: deposition (sanitary landfill, unsanitary landfill), thermal (municipal incineration), uncontrolled forms of disposal (open dump, open burning). Based on the aforementioned treatments, this by-product receives, it is a non-hazardous waste. This by-product can be modelled on two levels: treatment activity and market activity. The former one refers to the specific technology treating the by-product while the latter level represents a mix of treatments. Users are encouraged to inspect the modelling assumptions of the treatment activities and when selecting the market to additionally inspect the treatment mix. Collection and transportation of this by-product is accounted in the respective market activity, users are advised to inspect and modify the average transportation distances for a case specific modelling.
a64b4e85-2c61-4f76-b56a-a5aebf2eda41 | sawing, hardwood | CA-QC | 2011 - 2022 | ordinary transforming activity | Wood | 1610:Sawmilling and planing of wood | C - Manufacturing | 4ebb2775-2992-43f5-8cc3-053982b40822 | ReferenceProduct | sawnwood, hardwood, raw | 31102: Wood, sawn or chipped lengthwise, sliced or peeled, of a thickness exceeding 6 mm, of non-coniferous wood | m3 | The product 'sawnwood, hardwood, raw' represents sawn hardwood (i. e. beams, boards, and laths). Production takes place at a sawmill. Sawnwood is used as a construction material, for the production of wooden furniture, glued laminated timber, and wooden boards. Sawn hardwood is further air dried or kiln dried to reduce the moisture content.
a64b4e85-2c61-4f76-b56a-a5aebf2eda41 | sawing, hardwood | CA-QC | 2011 - 2022 | ordinary transforming activity | Wood | 1610:Sawmilling and planing of wood | C - Manufacturing | 2c9486c9-1fc4-4535-a296-cd8f3bc0e1cd | ByProduct | bark | 31230: Wood in chips or particles | kg | The product 'bark' represents the outer layer of logs. The weight is expressed as dry mass. Bark is produced as a by-product during the sawing of hardwood and softwood in the sawmill. In the sawmill, bark is further chopped into bark chips.
a64b4e85-2c61-4f76-b56a-a5aebf2eda41 | sawing, hardwood | CA-QC | 2011 - 2022 | ordinary transforming activity | Wood | 1610:Sawmilling and planing of wood | C - Manufacturing | a514c9f2-0d4d-4ce2-809b-de4c29e74709 | ByProduct | sawdust, loose, wet, measured as dry mass | 3928: Sawdust and wood waste and scrap | kg | Sawdust is a by-product from the sawing process of sawlog and veneer log in the sawmill. The amount is expressed as dry mass. Loose sawdust is further transported via aspiration (suction) and collected at a silo at the sawmill site.
a64b4e85-2c61-4f76-b56a-a5aebf2eda41 | sawing, hardwood | CA-QC | 2011 - 2022 | ordinary transforming activity | Wood | 1610:Sawmilling and planing of wood | C - Manufacturing | ec25a8e0-8a4a-4fb7-ad61-8302b7744a82 | ByProduct | slab and siding, hardwood, wet, measured as dry mass | 31: Products of wood, cork, straw and plaiting materials | kg | Slab and sidings are a by-product from the sawing process of sawlog and veneer log in the sawmill. The amount is expressed as dry mass. Slab and siding are further chipped into wood chips at the sawmill. They are also used for the production of engineered wood products, such as fibreboards and particle boards.
a64b4e85-2c61-4f76-b56a-a5aebf2eda41 | sawing, hardwood | CA-QC | 2011 - 2022 | ordinary transforming activity | Wood | 1610:Sawmilling and planing of wood | C - Manufacturing | 1b30b018-ac39-41f4-a9e0-92057eef8bb8 | ByProduct | waste mineral oil | 39990: Other wastes n.e.c. | kg | 'waste mineral oil' is a liquid waste under the category of industrial wastes. It is primarily generated in a wide range of industrial activities in many different sectors. 'waste mineral oil' contain the following fractions: 100% waste mineral oil. By the database default (and per unit of reference product),'waste mineral oil' has 10% water on wet mass basis (90% dry matter) and Carbon present is of only fossil origin (86.44% on a dry matter basis). It has a higher heating value of 41.8 MJ/kg . This kind of by-product (recyclable or waste) is generated from ordinary transforming activities, and as such can be considered for modelling waste outputs of comparable composition. In the ecoinvent database, treatment option/s for this by-product include: thermal (hazardous waste incineration). Based on the aforementioned treatments this by-product receives, it is a hazardous waste. In addition, this by-product is used in the following processes: clinker production. This by-product can be modelled on two levels: treatment activity and market activity. The former one refers to the specific technology treating the by-product while the latter level represents a mix of treatments. Users are encouraged to inspect the modelling assumptions of the treatment activities and when selecting the market to additionally inspect the treatment mix. Collection and transportation of this by-product is accounted in the respective market activity, users are advised to inspect and modify the average transportation distances for a case specific modelling.
ef1587cf-d1da-41eb-adba-62609a4110c2 | electricity, high voltage, import from CH | RO | 2012 - 2022 | ordinary transforming activity | Electricity | 3510:Electric power generation, transmission and distribution | D - Electricity, gas, steam and air conditioning supply | 66c93e71-f32b-4591-901c-55395db5c132 | ReferenceProduct | electricity, high voltage | 17100: Electrical energy | kWh | This product represents electrical energy measured in kWh. If electricity is taken from a market for electricity, the transmission infrastructure, country-specific losses and transformation losses (for markets for medium and low voltage) are included. Covers voltages above 24 kV.
f46e5e56-887c-4fd9-9e12-af6786538eb8 | anode production, silicon coated graphite, NCA, for Li-ion battery | GLO | 2016 - 2022 | ordinary transforming activity | Electronics | 2720:Manufacture of batteries and accumulators | C - Manufacturing | 7310faf6-857d-4013-8fa4-043200a2c0e7 | ReferenceProduct | anode, silicon coated graphite, for Li-ion battery | 46950: Carbon electrodes, carbon brushes, lamp carbons, battery carbons and other articles of graphite or other carbo[…] | kg | The anode represents the negative electrode in lithium-ion battery cells, it is made of carbon materials and is paired with a cathode in a lithium-ion cell. The anode acts as the host, reversibly allowing lithium-ion intercalation/deintercallation during charge/discharge cycles.
f46e5e56-887c-4fd9-9e12-af6786538eb8 | anode production, silicon coated graphite, NCA, for Li-ion battery | GLO | 2016 - 2022 | ordinary transforming activity | Electronics | 2720:Manufacture of batteries and accumulators | C - Manufacturing | e8a51ec1-60cb-4ead-a948-ad1142c61918 | ByProduct | wastewater, average | 39990: Other wastes n.e.c. | m3 | 'wastewater, average' is a by-product (wastewater) produced from residential sources. It is generated from a wide range of residential, industrial and commercial activities. By the database default (and per unit of reference product),'wastewater, average' has the following physicochemical characteristics: C: 0.000000043979 kg/m3 , N: 0.031015 kg/m3 , P: 0.0044833 kg/m3. This by-product can have a regional-specific composition; users are prompted to refer to the properties of this wastewater (in activities treating them) for a detailed elemental composition. This kind of by-product (wastewater) is generated from ordinary transforming activities, and as such can be considered for modelling wastewater outputs of comparable composition. In the ecoinvent database, treatment option/s for this wastewater include: wastewater treatment plant. This by-product can be modelled on two levels: treatment activity and market activity. The former one refers to the specific technology treating the by-product while the latter level represents a mix of treatments. Users are encouraged to inspect the modelling assumptions of the treatment activities and when selecting the market to additionally inspect the treatment mix. Collection and transportation of wastewater is accounted in the respective market activity with the use of sewer infrastructure; Transportation of wastewater through a sewer grid results in losses until the wastewater enters the wastewater treatment plant. Direct emissions due to those losses are considered in the market activity. Losses are regional specific and thus users are encouraged to inspect the regional modelling assumptions.
30d042f9-d61d-4fe6-a30b-d841c55d70d9 | electricity voltage transformation from medium to low voltage | HU | 2012 - 2022 | ordinary transforming activity | Electricity | 3510:Electric power generation, transmission and distribution | D - Electricity, gas, steam and air conditioning supply | d69294d7-8d64-4915-a896-9996a014c410 | ReferenceProduct | electricity, low voltage | 17100: Electrical energy | kWh | This product represents electrical energy measured in kWh. If electricity is taken from a market for electricity, the transmission infrastructure, country-specific losses and transformation losses (for markets for medium and low voltage) are included. Covers voltages below 1 kV.
40e4ae5b-7cf3-4a67-9c65-20d261317921 | treatment of wood ash mixture, pure, sanitary landfill | CH | 1994 - 2022 | ordinary transforming activity | Waste Treatment & Recycling | 3821:Treatment and disposal of non-hazardous waste | E - Water supply; sewerage, waste management and remediation activities | a7abd72a-4d9c-4f99-abfc-3de79d425a96 | ReferenceProduct | wood ash mixture, pure | 3928: Sawdust and wood waste and scrap | kg | 'wood ash mixture, pure' is a solid waste under the category of industrial wastes. It is primarily generated in heat generation from wood, as well as production and processing activities from different kind of wood e.g. tissue paper, particleboard, laminated timber, hardwood board, etc. 'wood ash mixture, pure' contain the following fractions: 100% ash from combustion of wood. By the database default (and per unit of reference product),'wood ash mixture, pure' has 0% water on wet mass basis (100% dry matter) and Carbon present is of only non-fossil origin (1.2% on a dry matter basis). It has no heating value. This kind of by-product (recyclable or waste) is generated from ordinary transforming activities, and as such can be considered for modelling waste outputs of comparable composition. In the ecoinvent database, treatment option/s for this by-product include: deposition (sanitary landfill, landfarming), thermal (municipal incineration). Based on the aforementioned treatments, this by-product receives, it is a non-hazardous waste. This by-product can be modelled on two levels: treatment activity and market activity. The former one refers to the specific technology treating the by-product while the latter level represents a mix of treatments. Users are encouraged to inspect the modelling assumptions of the treatment activities and when selecting the market to additionally inspect the treatment mix. Collection and transportation of this by-product is accounted in the respective market activity, users are advised to inspect and modify the average transportation distances for a case specific modelling.
40e4ae5b-7cf3-4a67-9c65-20d261317921 | treatment of wood ash mixture, pure, sanitary landfill | CH | 1994 - 2022 | ordinary transforming activity | Waste Treatment & Recycling | 3821:Treatment and disposal of non-hazardous waste | E - Water supply; sewerage, waste management and remediation activities | 7f6bb533-2d3c-43a6-ac60-6eef299d7c52 | ByProduct | waste cement, hydrated | 39: Wastes or scraps | kg | 'waste cement, hydrated' is a solid waste under the category of construction and demolition wastes. It is primarily generated in construction and demolition of building infrastructure. 'waste cement, hydrated' contain the following fractions: 100% cement hydrated. By the database default (and per unit of reference product),'waste cement, hydrated' has 0% water on wet mass basis (100% dry matter) and it has no Carbon content. It has no heating value. This kind of by-product (recyclable or waste) is generated from ordinary transforming activities, and as such can be considered for modelling waste outputs of comparable composition. In the ecoinvent database, treatment option/s for this by-product include: deposition (residual material landfill). Based on the aforementioned treatments, this by-product receives, it is a hazardous waste. This by-product can be modelled on two levels: treatment activity and market activity. The former one refers to the specific technology treating the by-product while the latter level represents a mix of treatments. Users are encouraged to inspect the modelling assumptions of the treatment activities and when selecting the market to additionally inspect the treatment mix. Collection and transportation of this by-product is accounted in the respective market activity, users are advised to inspect and modify the average transportation distances for a case specific modelling.
40e4ae5b-7cf3-4a67-9c65-20d261317921 | treatment of wood ash mixture, pure, sanitary landfill | CH | 1994 - 2022 | ordinary transforming activity | Waste Treatment & Recycling | 3821:Treatment and disposal of non-hazardous waste | E - Water supply; sewerage, waste management and remediation activities | d51e5a32-c20a-4da6-8d58-31f344b50c00 | ByProduct | waste graphical paper | 39990: Other wastes n.e.c. | kg | 'waste graphical paper' is a solid waste under the category of industrial wastes. It is primarily generated in the production and treament activities of different type of paper, as well as metals and minerals processing. 'waste graphical paper' contain the following fractions: 100% waste graphical paper. By the database default (and per unit of reference product),'waste graphical paper' has 11.2% water on wet mass basis (88.8% dry matter) and Carbon present is of only non-fossil origin (45.5% on a dry matter basis). It has a higher heating value of 16.61 MJ/kg . This kind of by-product (recyclable or waste) is generated from ordinary transforming activities, and as such can be considered for modelling waste outputs of comparable composition. In the ecoinvent database, treatment option/s for this by-product include: deposition (sanitary landfill, unsanitary landfill), thermal (municipal incineration), uncontrolled forms of disposal (open dump, open burning). Based on the aforementioned treatments, this by-product receives, it is a non-hazardous waste. This by-product can be modelled on two levels: treatment activity and market activity. The former one refers to the specific technology treating the by-product while the latter level represents a mix of treatments. Users are encouraged to inspect the modelling assumptions of the treatment activities and when selecting the market to additionally inspect the treatment mix. Collection and transportation of this by-product is accounted in the respective market activity, users are advised to inspect and modify the average transportation distances for a case specific modelling.
40e4ae5b-7cf3-4a67-9c65-20d261317921 | treatment of wood ash mixture, pure, sanitary landfill | CH | 1994 - 2022 | ordinary transforming activity | Waste Treatment & Recycling | 3821:Treatment and disposal of non-hazardous waste | E - Water supply; sewerage, waste management and remediation activities | 88afd721-07ec-4910-a004-fa3fecb6bf70 | ByProduct | waste plastic, mixture | 39270: Waste, parings and scrap of plastics | kg | 'waste plastic, mixture' is a solid waste under the category of construction and demolition wastes. It can be sourced in many and various ways and therefore it can belong in all waste categories (commercial and institutional, industrial and construction and demolition). It is primarily generated in a wide range of production activities in many different sectors, like building infrastructure, production of plastics, chemicals, aircrafts, ferries, heavy machinery, etc. 'waste plastic, mixture' contain the following fractions: 100% waste mixed plastics. By the database default (and per unit of reference product),'waste plastic, mixture' has 15.3% water on wet mass basis (84.7% dry matter) and Carbon present is of only fossil origin (74.73% on a dry matter basis). It has a higher heating value of 34.05 MJ/kg . This kind of by-product (recyclable or waste) is generated from ordinary transforming activities, and as such can be considered for modelling waste outputs of comparable composition. In the ecoinvent database, treatment option/s for this by-product include: deposition (sanitary landfill, unsanitary landfill), thermal (municipal incineration), uncontrolled forms of disposal (open dump, open burning). Based on the aforementioned treatments, this by-product receives, it is a non-hazardous waste. In addition, this by-product is used in the following processes: clinker production. This by-product can be modelled on two levels: treatment activity and market activity. The former one refers to the specific technology treating the by-product while the latter level represents a mix of treatments. Users are encouraged to inspect the modelling assumptions of the treatment activities and when selecting the market to additionally inspect the treatment mix. Collection and transportation of this by-product is accounted in the respective market activity, users are advised to inspect and modify the average transportation distances for a case specific modelling.
a1935313-2289-4f0a-92c9-42405a864b1c | planting, sugarcane | BR | 2012 - 2022 | ordinary transforming activity | Agriculture & Animal Husbandry | 0161:Support activities for crop production | A - Agriculture, forestry and fishing | 1a496c03-c02a-485a-af78-ac6564bf51cd | ReferenceProduct | planting, sugarcane | 86119: Other support services to crop production | ha | The mechanized planting is performed with billet cane. Activity comprises the furrow oppening, billets and fertiliser applicatin, and furrow closing. The operation time is 1.21 hours per ha and the diesel fuel consumption is 19.53 L diesel per hour of effective operation.
a6d9e32f-b10c-4d3b-b7cd-47f763770fca | electricity production, hard coal | PE | 2012 - 2022 | ordinary transforming activity | Electricity | 3510:Electric power generation, transmission and distribution | D - Electricity, gas, steam and air conditioning supply | 66c93e71-f32b-4591-901c-55395db5c132 | ReferenceProduct | electricity, high voltage | 17100: Electrical energy | kWh | This product represents electrical energy measured in kWh. If electricity is taken from a market for electricity, the transmission infrastructure, country-specific losses and transformation losses (for markets for medium and low voltage) are included. Covers voltages above 24 kV.
a6d9e32f-b10c-4d3b-b7cd-47f763770fca | electricity production, hard coal | PE | 2012 - 2022 | ordinary transforming activity | Electricity | 3510:Electric power generation, transmission and distribution | D - Electricity, gas, steam and air conditioning supply | 76ab0018-e176-43e0-b42c-12e82b937fef | ByProduct | hard coal ash | 39: Wastes or scraps | kg | 'hard coal ash' is a solid waste under the category of industrial wastes. It is primarily generated in heat and elrctricity production but it is also generated in a wide range of activities in different sectors like chemicals production, minerals extraction, etc. 'hard coal ash' contain the following fractions: 100% ash from combustion of hard coal. By the database default (and per unit of reference product),'hard coal ash' has 0% water on wet mass basis (100% dry matter) and it has no Carbon content. It has no heating value. This kind of by-product (recyclable or waste) is generated from ordinary transforming activities, and as such can be considered for modelling waste outputs of comparable composition. In the ecoinvent database, treatment option/s for this by-product include: deposition (sanitary landfill, residual material landfill), thermal (municipal incineration). Based on the aforementioned treatments, this by-product receives, it can be both a hazardous and a non-hazardous waste. In addition, this by-product is used in the following processes: autoclaved aerated concrete block production; cement production, alternative constituents 21-35%; cement production, alternative constituents 45%; cement production, alternative constituents 6-20%; cement production, blast furnace slag 18-30% and 18-30% other alternative constituents; cement production, blast furnace slag 31-50% and 31-50% other alternative constituents; cement production, fly ash 21-35%; cement production, fly ash 6-20%; cement production, limestone 21-35%; cement production, pozzolana and fly ash 11-35%; cement production, pozzolana and fly ash 15-40%; cement production, pozzolana and fly ash 15-50%; cement production, pozzolana and fly ash 25-35%; cement production, pozzolana and fly ash 36-55%; cement production, pozzolana and fly ash 5-15%; cement production, pozzolana and fly ash 6-14%; cement production, sulphate resistant; clinker production; concrete production, 25MPa, ready-mix, exposure class XC1; concrete production, 25MPa, ready-mix, exposure class XC2; concrete production, 30MPa, ready-mix, exposure class XC3; concrete production, 30MPa, ready-mix, exposure classes XC3/XD2/XF1/XA1; flyash brick production. This by-product can be modelled on two levels: treatment activity and market activity. The former one refers to the specific technology treating the by-product while the latter level represents a mix of treatments. Users are encouraged to inspect the modelling assumptions of the treatment activities and when selecting the market to additionally inspect the treatment mix. Collection and transportation of this by-product is accounted in the respective market activity, users are advised to inspect and modify the average transportation distances for a case specific modelling.
a6d9e32f-b10c-4d3b-b7cd-47f763770fca | electricity production, hard coal | PE | 2012 - 2022 | ordinary transforming activity | Electricity | 3510:Electric power generation, transmission and distribution | D - Electricity, gas, steam and air conditioning supply | cbe9c9dc-9b5e-40c0-a513-2db2d42e1b1f | ByProduct | residue from cooling tower | 39: Wastes or scraps | kg | 'residue from cooling tower' is a solid waste under the category of industrial wastes. It is primarily generated in chemicals production and heat and electricity production. 'residue from cooling tower' contain the following fractions: 100% cooling tower residue. By the database default (and per unit of reference product),'residue from cooling tower' has 30% water on wet mass basis (70% dry matter) and Carbon present is of only fossil origin (5.44% on a dry matter basis). It has no heating value. This kind of by-product (recyclable or waste) is generated from ordinary transforming activities, and as such can be considered for modelling waste outputs of comparable composition. In the ecoinvent database, treatment option/s for this by-product include: deposition (sanitary landfill). Based on the aforementioned treatments, this by-product receives, it is a non-hazardous waste. This by-product can be modelled on two levels: treatment activity and market activity. The former one refers to the specific technology treating the by-product while the latter level represents a mix of treatments. Users are encouraged to inspect the modelling assumptions of the treatment activities and when selecting the market to additionally inspect the treatment mix. Collection and transportation of this by-product is accounted in the respective market activity, users are advised to inspect and modify the average transportation distances for a case specific modelling.
d944dc7a-2fcd-4c01-8021-9a38b4a40da8 | market for paper, newsprint | GLO | 2011 - 2022 | market activity | Pulp & Paper | 1701:Manufacture of pulp, paper and paperboard | C - Manufacturing | 4495d57c-84f9-48e3-bb76-15ebc2b61d51 | ReferenceProduct | paper, newsprint | 32121: Newsprint | kg | The product 'paper, newsprint", is a type of graphic paper. The product represents a mix of newsprint produced from virgin material and newsprint paper produced from wastepaper, including some deinked pulp (DIP). In the ecoinvent database, newsprint paper production is modelled for the production at integrated paper mills. Newsprint paper is used for printing newspapers.
1b7e69d8-a111-4c41-9589-c968b3e15aa3 | electricity production, lignite | GR | 1980 - 2022 | ordinary transforming activity | Electricity | 3510:Electric power generation, transmission and distribution | D - Electricity, gas, steam and air conditioning supply | 66c93e71-f32b-4591-901c-55395db5c132 | ReferenceProduct | electricity, high voltage | 17100: Electrical energy | kWh | This product represents electrical energy measured in kWh. If electricity is taken from a market for electricity, the transmission infrastructure, country-specific losses and transformation losses (for markets for medium and low voltage) are included. Covers voltages above 24 kV.
1b7e69d8-a111-4c41-9589-c968b3e15aa3 | electricity production, lignite | GR | 1980 - 2022 | ordinary transforming activity | Electricity | 3510:Electric power generation, transmission and distribution | D - Electricity, gas, steam and air conditioning supply | d0ecfe06-9a51-4bf0-95c5-7e91e84539bb | ByProduct | lignite ash | 39: Wastes or scraps | kg | 'lignite ash' is a solid waste under the category of industrial wastes. It is primarily generated in electricity and heat production. 'lignite ash' contain the following fractions: 100% lignite ash. By the database default (and per unit of reference product),'lignite ash' has 0% water on wet mass basis (100% dry matter) and it has no Carbon content. It has no heating value. This kind of by-product (recyclable or waste) is generated from ordinary transforming activities, and as such can be considered for modelling waste outputs of comparable composition. In the ecoinvent database, treatment option/s for this by-product include: deposition (opencast refill, sanitary landfill), thermal (municipal incineration). Based on the aforementioned treatments this by-product receives, it can be both a hazardous and a non-hazardous waste. This by-product can be modelled on two levels: treatment activity and market activity. The former one refers to the specific technology treating the by-product while the latter level represents a mix of treatments. Users are encouraged to inspect the modelling assumptions of the treatment activities and when selecting the market to additionally inspect the treatment mix. Collection and transportation of this by-product is accounted in the respective market activity, users are advised to inspect and modify the average transportation distances for a case specific modelling.
1b7e69d8-a111-4c41-9589-c968b3e15aa3 | electricity production, lignite | GR | 1980 - 2022 | ordinary transforming activity | Electricity | 3510:Electric power generation, transmission and distribution | D - Electricity, gas, steam and air conditioning supply | cbe9c9dc-9b5e-40c0-a513-2db2d42e1b1f | ByProduct | residue from cooling tower | 39: Wastes or scraps | kg | 'residue from cooling tower' is a solid waste under the category of industrial wastes. It is primarily generated in chemicals production and heat and electricity production. 'residue from cooling tower' contain the following fractions: 100% cooling tower residue. By the database default (and per unit of reference product),'residue from cooling tower' has 30% water on wet mass basis (70% dry matter) and Carbon present is of only fossil origin (5.44% on a dry matter basis). It has no heating value. This kind of by-product (recyclable or waste) is generated from ordinary transforming activities, and as such can be considered for modelling waste outputs of comparable composition. In the ecoinvent database, treatment option/s for this by-product include: deposition (sanitary landfill). Based on the aforementioned treatments, this by-product receives, it is a non-hazardous waste. This by-product can be modelled on two levels: treatment activity and market activity. The former one refers to the specific technology treating the by-product while the latter level represents a mix of treatments. Users are encouraged to inspect the modelling assumptions of the treatment activities and when selecting the market to additionally inspect the treatment mix. Collection and transportation of this by-product is accounted in the respective market activity, users are advised to inspect and modify the average transportation distances for a case specific modelling.
6910e97d-cbb0-43bd-93bc-59565f452a80 | treatment of used air filter, in exhaust air valve | GLO | 2000 - 2022 | ordinary transforming activity | Waste Treatment & Recycling | 3830:Materials recovery | E - Water supply; sewerage, waste management and remediation activities | 3a90b63b-1cab-49e0-91f2-0b918c82b925 | ReferenceProduct | used air filter in exhaust air valve | 39990: Other wastes n.e.c. | unit | 'used air filter in exhaust air valve' is a solid waste under the category of construction and demolition wastes. It is primarily generated in ventilation system production activities. 'used air filter in exhaust air valve' contain the following fractions: polyester fleece. By the database default (and per unit of reference product),'used air filter in exhaust air valve' has 0% water on wet mass basis (100% dry matter) and Carbon present is of only fossil origin (65.63% on a dry matter basis). It has no heating value. This kind of by-product (recyclable or waste) is generated from ordinary transforming activities, and as such can be considered for modelling waste outputs of comparable composition. In the ecoinvent database, this by-product is used in the following processes: treatment of used air filter, in exhaust air valve. Based on the aforementioned treatments, this by-product receives, it is a non-hazardous waste. This by-product can be modelled on two levels: treatment activity and market activity. The former one refers to the specific technology treating the by-product while the latter level represents a mix of treatments. Users are encouraged to inspect the modelling assumptions of the treatment activities and when selecting the market to additionally inspect the treatment mix. Collection and transportation of this by-product is accounted in the respective market activity, users are advised to inspect and modify the average transportation distances for a case specific modelling.
6910e97d-cbb0-43bd-93bc-59565f452a80 | treatment of used air filter, in exhaust air valve | GLO | 2000 - 2022 | ordinary transforming activity | Waste Treatment & Recycling | 3830:Materials recovery | E - Water supply; sewerage, waste management and remediation activities | dcb70fd5-e305-4920-b68b-40697cc6a206 | ByProduct | waste polyethylene terephthalate | 39270: Waste, parings and scrap of plastics | kg | 'waste polyethylene terephthalate' is a solid waste under the category of industrial wastes. It can be sourced in many and various ways and therefore it can belong in all waste categories (commercial and institutional, industrial and construction and demolition). It is primarily generated in ventilation systems, textiles, primary zinc production and purification of used vegetable cooking oil. 'waste polyethylene terephthalate' contain the following fractions: 100% waste polyethylene terephthalate (PET). By the database default (and per unit of reference product),'waste polyethylene terephthalate' has 0.2% water on wet mass basis (99.8% dry matter) and Carbon present is of only fossil origin (55.41% on a dry matter basis). It has a higher heating value of 23.13 MJ/kg . This kind of by-product (recyclable or waste) is generated from ordinary transforming activities, and as such can be considered for modelling waste outputs of comparable composition. In the ecoinvent database, treatment option/s for this by-product include: deposition (sanitary landfill, unsanitary landfill), thermal (municipal incineration), uncontrolled forms of disposal (open dump, open burning). Based on the aforementioned treatments, this by-product receives, it is a non-hazardous waste. This by-product can be modelled on two levels: treatment activity and market activity. The former one refers to the specific technology treating the by-product while the latter level represents a mix of treatments. Users are encouraged to inspect the modelling assumptions of the treatment activities and when selecting the market to additionally inspect the treatment mix. Collection and transportation of this by-product is accounted in the respective market activity, users are advised to inspect and modify the average transportation distances for a case specific modelling. | 025038-59-9
0a947c96-d185-5cde-9c4f-4b41cda323b1 | market for lauric diethanolamide | GLO | 2020 - 2022 | market activity | Chemicals | 2011:Manufacture of basic chemicals | C - Manufacturing | c0592431-d7dc-5f38-98b1-d774772eadf2 | ReferenceProduct | lauric diethanolamide | 34150: Amine-function compounds; oxygen-function amino-compounds, except lysine and its esters and salts thereof and […] | kg | 'lauric diethanolamide (LDA)' is an organic substance with the CAS no.: 000120-40-1. It is called 'N,N-bis(2-hydroxyethyl)dodecanamide' under IUPAC naming and its molecular formula is: C16H33NO3. It is liquid under normal conditions of temperature and pressure as a paste with no distinct odor. It is modelled as a pure substance. Modelling this substance in a solution requires the user to add the solvent of their choice in their models. On a consumer level, is used in the following products: washing & cleaning products, polymers, textile treatment products and dyes, adhesives and sealants, lubricants and greases, pH regulators and water treatment products, plant protection products and leather treatment products. On industrial sites, the substance is used for the manufacture of products in the following sectors: plastic products and chemicals. | 000120-40-1
70a11404-3c33-41b0-9b1e-b29ded92a37e | market for waste wire plastic | GLO | 2011 - 2022 | market activity | Waste Treatment & Recycling | 3821:Treatment and disposal of non-hazardous waste | E - Water supply; sewerage, waste management and remediation activities | 5fb6a985-faa0-44cc-b183-f0b549833357 | ReferenceProduct | waste wire plastic | 39270: Waste, parings and scrap of plastics | kg | 'waste wire plastic' is a solid waste under the category of construction and demolition wastes. It can be sourced in many and various ways and therefore it can belong in the following waste categories: industrial. It is primarily generated in construction of wind turbines connection network and in the collection process of end-of-life waste electric wiring for final disposal. 'waste wire plastic' contain the following fractions: 100% waste wiring plastic. By the database default (and per unit of reference product),'waste wire plastic' has 3.55% water on wet mass basis (96.45% dry matter) and Carbon present is of only fossil origin (54.95% on a dry matter basis). It has a higher heating value of 26.81 MJ/kg . This kind of by-product (recyclable or waste) is generated from ordinary transforming activities, and as such can be considered for modelling waste outputs of comparable composition. In the ecoinvent database, treatment option/s for this by-product include: thermal (municipal incineration). Based on the aforementioned treatments, this by-product receives, it is a non-hazardous waste. This by-product can be modelled on two levels: treatment activity and market activity. The former one refers to the specific technology treating the by-product while the latter level represents a mix of treatments. Users are encouraged to inspect the modelling assumptions of the treatment activities and when selecting the market to additionally inspect the treatment mix. Collection and transportation of this by-product is accounted in the respective market activity, users are advised to inspect and modify the average transportation distances for a case specific modelling.
406c6b08-1913-411a-9a30-b2fbd9ac72b2 | limestone, crushed, washed to generic market for supplementary cementitious materials | GLO | 2019 - 2022 | ordinary transforming activity | Minerals; Cement & Concrete | 2394:Manufacture of cement, lime and plaster | C - Manufacturing | dc763799-ba2f-46a0-9b15-9cbd9d61139d | ReferenceProduct | supplementary cementitious materials | 15: Stone, sand and clay | kg | Supplementary cementitious materials (SCMs) are materials used to substitute clinker in cement production. SCMs do not usually have an elastic demand as they are mostly produced as by-products. Examples of SCMs are: fly ash, by-product of coal-dired electricity, and blast furnace slag, by-product of iron and steel production. According to Scrivener et al. (2018) clay is the material that could supply an increased demand for SCMs. Scrivener et al. 2018. Calcined clay limestone cements (LC3). Cement and Concrete Research, 114, 49-56. https://doi.org/10.1016/j.cemconres.2017.08.017
2f00f3bf-c985-4e39-9718-2e16a63d37c2 | bronze scrap, post-consumer to generic market for bronze | GLO | 2018 - 2022 | ordinary transforming activity | Waste Treatment & Recycling; Metals | 3830:Materials recovery | E - Water supply; sewerage, waste management and remediation activities | d5030bb7-d19b-4fe8-a7c3-acf28641bdb6 | ReferenceProduct | bronze scrap, post-consumer | 3936: Waste and scrap of other metals | kg | 'bronze scrap, post-consumer' is a solid waste under the category of industrial wastes. It is primarily generated in means of transport and infrastructure manufacturing. 'bronze scrap, post-consumer' contain the following fractions: 100% bronze fraction with potential impurities. By the database default (and per unit of reference product),'bronze scrap, post-consumer' has 0% water on wet mass basis (100% dry matter) and it has no Carbon content. It has no heating value. This kind of by-product (recyclable or waste) is generated from ordinary transforming activities, and as such can be considered for modelling waste outputs of comparable composition. In the ecoinvent database, this by-product is used in the following processes: bronze scrap, post-consumer to generic market for bronze. This by-product can be modelled on two levels: treatment activity and market activity. The former one refers to the specific technology treating the by-product while the latter level represents a mix of treatments. Users are encouraged to inspect the modelling assumptions of the treatment activities and when selecting the market to additionally inspect the treatment mix. Collection and transportation of this by-product is accounted in the respective market activity, users are advised to inspect and modify the average transportation distances for a case specific modelling.
2f00f3bf-c985-4e39-9718-2e16a63d37c2 | bronze scrap, post-consumer to generic market for bronze | GLO | 2018 - 2022 | ordinary transforming activity | Waste Treatment & Recycling; Metals | 3830:Materials recovery | E - Water supply; sewerage, waste management and remediation activities | 2fe4096e-1e4c-4235-853e-f00afc21adca | ByProduct | bronze | 4: Metal products, machinery and equipment | kg | 'bronze' is a metal. It is an alloy of 95% copper with 5% tin as alloying element. Copper is a transition metal while tin is a post-transition metal. It is a direct product from metal melting. It is in a form of ingots. It can be used in the following applications and/or processes: construction of sculptures, musical instruments and medals, and in industrial applications such as bushings and bearings, where its low metal on metal friction is an advantage. Bronze also has nautical applications because of its resistance to corrosion. | 158113-12-3
fb522a4b-0af9-474b-875f-5defcaa0ae42 | market for anode, for metal electrolysis | GLO | 2011 - 2022 | market activity | Metals | 2790:Manufacture of other electrical equipment | C - Manufacturing | 4e584f6f-2e71-4796-931e-bb9a273c161c | ReferenceProduct | anode, for metal electrolysis | 42950: Wire, rods, tubes, plates, electrodes and similar products, of base metal or of metal carbides, coated or core[…] | kg | 'anode, for metal electrolysis' is a product that belongs to the metal sector. It is a finished product. It can be used in the following applications and/or processes: metal electorlysis processes, metal smelting processes.
f7f49758-aa9a-4949-85bf-44a57355fe10 | geothermal power plant construction | CR | 2015 - 2022 | ordinary transforming activity | Infrastructure & Machinery; Electricity | 4220:Construction of utility projects | F - Construction | e349df37-4d2f-4654-bd54-6c68e03b6197 | ReferenceProduct | geothermal power plant, 5.5MWel | 53262: Power plants | unit | This is an immobile infrastructure, representing the construction of a geothermal power plant at the surface. The infrastructure represents a coupled underground and surface system with a 5.5MWel power capacity. The process includes all materials necessary to construct it and infrastructure.
f7f49758-aa9a-4949-85bf-44a57355fe10 | geothermal power plant construction | CR | 2015 - 2022 | ordinary transforming activity | Infrastructure & Machinery; Electricity | 4220:Construction of utility projects | F - Construction | 240c1a3c-1aba-4528-afc3-3f27f56583be | ByProduct | inert waste, for final disposal | 39: Wastes or scraps | kg | 'inert waste, for final disposal' is a solid waste under the category of construction and demolition wastes. It can be sourced in many and various ways and therefore it can belong in the following waste categories: industrial. It is primarily generated in a wide range of production, construction activities in different sectors. 'inert waste, for final disposal' contain the following fractions: 100% inert waste (inorganic building materials like concrete and bricks, excavation materials, similar materials). By the database default (and per unit of reference product),'inert waste, for final disposal' has 0.5% water on wet mass basis (99.5% dry matter) and it has no Carbon content. It has no heating value. This kind of by-product (recyclable or waste) is generated from ordinary transforming activities, and as such can be considered for modelling waste outputs of comparable composition. In the ecoinvent database, treatment option/s for this by-product include: deposition (inert material landfill). Based on the aforementioned treatments, this by-product receives, it is a non-hazardous waste. This by-product can be modelled on two levels: treatment activity and market activity. The former one refers to the specific technology treating the by-product while the latter level represents a mix of treatments. Users are encouraged to inspect the modelling assumptions of the treatment activities and when selecting the market to additionally inspect the treatment mix. Collection and transportation of this by-product is accounted in the respective market activity, users are advised to inspect and modify the average transportation distances for a case specific modelling.
f92ccd18-53a2-46ca-8f76-db6cd4651190 | hardwood forestry, eucalyptus ssp., sustainable forest management | TH | 2000 - 2022 | ordinary transforming activity | Forestry; Wood | 0220:Logging | A - Agriculture, forestry and fishing | 3473bca6-5172-44d2-bda1-1f681e891ca8 | ReferenceProduct | sawlog and veneer log, eucalyptus ssp., measured as solid wood under bark | 031: Wood in the rough | m3 | The product 'sawlog and veneer log, eucalyptus (Eucalyptus camaldulensis), measured as solid wood under bark' represents tropical roundwood from the hardwood species Eucalyptus camaldulensis. The amount is expressed as solid wood including bark. Production takes place in the forest. In the ecoinvent database, eucalyptus sawlog and veneer log is used for the production of eucalyptus sulfate pulp production, particle board production, and for the production of eucalyptus poles used for fencing.
bb15402a-a2bb-4171-8e6c-3afa5454d71d | market for potassium chloride sludge | GLO | 2011 - 2022 | market activity | Chemicals; Agriculture & Animal Husbandry | 0161:Support activities for crop production | A - Agriculture, forestry and fishing | ddf3bfbd-ab01-4b0e-8a57-9d8d759dad5e | ReferenceProduct | potassium chloride sludge | 34659: Fertilizers n.e.c. | kg | Potassium chloride sludge is a by product of electrolysis processes from the spent electrolyte. It has a potassium content of 70% as K2O or 58% as potassium (K). It is further used in agriculture as a source of of potassium.
bb15402a-a2bb-4171-8e6c-3afa5454d71d | market for potassium chloride sludge | GLO | 2011 - 2022 | market activity | Chemicals; Agriculture & Animal Husbandry | 0161:Support activities for crop production | A - Agriculture, forestry and fishing | ddf3bfbd-ab01-4b0e-8a57-9d8d759dad5e | ByProduct | potassium chloride sludge | 34659: Fertilizers n.e.c. | kg | Potassium chloride sludge is a by product of electrolysis processes from the spent electrolyte. It has a potassium content of 70% as K2O or 58% as potassium (K). It is further used in agriculture as a source of of potassium.
680147b3-f604-4a4d-9ec2-d4422b3b6a5f | electricity production, oil | IN-MH | 1980 - 2022 | ordinary transforming activity | Electricity | 3510:Electric power generation, transmission and distribution | D - Electricity, gas, steam and air conditioning supply | 66c93e71-f32b-4591-901c-55395db5c132 | ReferenceProduct | electricity, high voltage | 17100: Electrical energy | kWh | This product represents electrical energy measured in kWh. If electricity is taken from a market for electricity, the transmission infrastructure, country-specific losses and transformation losses (for markets for medium and low voltage) are included. Covers voltages above 24 kV.
680147b3-f604-4a4d-9ec2-d4422b3b6a5f | electricity production, oil | IN-MH | 1980 - 2022 | ordinary transforming activity | Electricity | 3510:Electric power generation, transmission and distribution | D - Electricity, gas, steam and air conditioning supply | f3f85233-f9bb-4077-a6b0-2dd7bda88072 | ByProduct | bilge oil | 39: Wastes or scraps | kg | 'bilge oil' is a liquid waste under the category of industrial wastes. It is primarily generated in heat production, electricity production, transport services and various industrial production activities. 'bilge oil' contain the following fractions: 100% bilge oil. By the database default (and per unit of reference product),'bilge oil' has 90% water on wet mass basis (10% dry matter) and Carbon present is of only fossil origin (84% on a dry matter basis). It has a higher heating value of 4.098 MJ/kg . This kind of by-product (recyclable or waste) is generated from ordinary transforming activities, and as such can be considered for modelling waste outputs of comparable composition. In the ecoinvent database, treatment option/s for this by-product include: thermal (hazardous waste incineration). Based on the aforementioned treatments, this by-product receives, it is a hazardous waste. This by-product can be modelled on two levels: treatment activity and market activity. The former one refers to the specific technology treating the by-product while the latter level represents a mix of treatments. Users are encouraged to inspect the modelling assumptions of the treatment activities and when selecting the market to additionally inspect the treatment mix. Collection and transportation of this by-product is accounted in the respective market activity, users are advised to inspect and modify the average transportation distances for a case specific modelling.
680147b3-f604-4a4d-9ec2-d4422b3b6a5f | electricity production, oil | IN-MH | 1980 - 2022 | ordinary transforming activity | Electricity | 3510:Electric power generation, transmission and distribution | D - Electricity, gas, steam and air conditioning supply | 6666335b-58fd-4687-9e8e-4235d8dd7b20 | ByProduct | fly ash and scrubber sludge | 39: Wastes or scraps | kg | 'fly ash and scrubber sludge' is a solid waste under the category of industrial wastes. It is primarily generated in a wide range of activities in electricity and heat production and metals processing. 'fly ash and scrubber sludge' contain the following fractions: 100% separator sludge. By the database default (and per unit of reference product),'fly ash and scrubber sludge' has 90% water on wet mass basis (10% dry matter) and Carbon present is of only fossil origin (16.7% on a dry matter basis). It has a higher heating value of 0.9 MJ/kg . This kind of by-product (recyclable or waste) is generated from ordinary transforming activities, and as such can be considered for modelling waste outputs of comparable composition. In the ecoinvent database, treatment option/s for this by-product include: thermal (hazardous waste incineration). Based on the aforementioned treatments, this by-product receives, it is a hazardous waste. This by-product can be modelled on two levels: treatment activity and market activity. The former one refers to the specific technology treating the by-product while the latter level represents a mix of treatments. Users are encouraged to inspect the modelling assumptions of the treatment activities and when selecting the market to additionally inspect the treatment mix. Collection and transportation of this by-product is accounted in the respective market activity, users are advised to inspect and modify the average transportation distances for a case specific modelling.
680147b3-f604-4a4d-9ec2-d4422b3b6a5f | electricity production, oil | IN-MH | 1980 - 2022 | ordinary transforming activity | Electricity | 3510:Electric power generation, transmission and distribution | D - Electricity, gas, steam and air conditioning supply | d0ecfe06-9a51-4bf0-95c5-7e91e84539bb | ByProduct | lignite ash | 39: Wastes or scraps | kg | 'lignite ash' is a solid waste under the category of industrial wastes. It is primarily generated in electricity and heat production. 'lignite ash' contain the following fractions: 100% lignite ash. By the database default (and per unit of reference product),'lignite ash' has 0% water on wet mass basis (100% dry matter) and it has no Carbon content. It has no heating value. This kind of by-product (recyclable or waste) is generated from ordinary transforming activities, and as such can be considered for modelling waste outputs of comparable composition. In the ecoinvent database, treatment option/s for this by-product include: deposition (opencast refill, sanitary landfill), thermal (municipal incineration). Based on the aforementioned treatments this by-product receives, it can be both a hazardous and a non-hazardous waste. This by-product can be modelled on two levels: treatment activity and market activity. The former one refers to the specific technology treating the by-product while the latter level represents a mix of treatments. Users are encouraged to inspect the modelling assumptions of the treatment activities and when selecting the market to additionally inspect the treatment mix. Collection and transportation of this by-product is accounted in the respective market activity, users are advised to inspect and modify the average transportation distances for a case specific modelling.
680147b3-f604-4a4d-9ec2-d4422b3b6a5f | electricity production, oil | IN-MH | 1980 - 2022 | ordinary transforming activity | Electricity | 3510:Electric power generation, transmission and distribution | D - Electricity, gas, steam and air conditioning supply | 27da8130-82ba-485c-a800-b89efdcb0491 | ByProduct | municipal solid waste | 39910: Municipal waste | kg | 'municipal solid waste' is a solid waste under the category of residential wastes. It can be sourced in many and various ways and therefore it can belong in all waste categories (commercial and institutional, industrial and construction and demolition). It is primarily generated in a wide range of activities from many different sectors. 'municipal solid waste' contain the following fractions: plastics, paper, glass, metals, organic waste, textiles and potentially others. . By the database default (and per unit of reference product),'municipal solid waste' has 22.9% water on wet mass basis (77.1% dry matter) and Carbon present is of both fossil (17.15% on a dry matter basis), and non-fossil origin (26.17% on a dry matter basis). It has a lower heating value of 11.74 MJ/kg . This kind of by-product (recyclable or waste) is generated from ordinary transforming activities, and as such can be considered for modelling waste outputs of comparable composition. In the ecoinvent database, treatment option/s for this by-product include: deposition (sanitary landfill, unsanitary landfill), thermal (municipal incineration), uncontrolled forms of disposal (open dump, open burning). Based on the aforementioned treatments, this by-product receives, it is a non-hazardous waste. In addition, this by-product is used in the following processes: clinker production; treatment of municipal solid waste, incineration. This by-product can be modelled on two levels: treatment activity and market activity. The former one refers to the specific technology treating the by-product while the latter level represents a mix of treatments. Users are encouraged to inspect the modelling assumptions of the treatment activities and when selecting the market to additionally inspect the treatment mix. Collection and transportation of this by-product is accounted in the respective market activity, users are advised to inspect and modify the average transportation distances for a case specific modelling.
680147b3-f604-4a4d-9ec2-d4422b3b6a5f | electricity production, oil | IN-MH | 1980 - 2022 | ordinary transforming activity | Electricity | 3510:Electric power generation, transmission and distribution | D - Electricity, gas, steam and air conditioning supply | cbe9c9dc-9b5e-40c0-a513-2db2d42e1b1f | ByProduct | residue from cooling tower | 39: Wastes or scraps | kg | 'residue from cooling tower' is a solid waste under the category of industrial wastes. It is primarily generated in chemicals production and heat and electricity production. 'residue from cooling tower' contain the following fractions: 100% cooling tower residue. By the database default (and per unit of reference product),'residue from cooling tower' has 30% water on wet mass basis (70% dry matter) and Carbon present is of only fossil origin (5.44% on a dry matter basis). It has no heating value. This kind of by-product (recyclable or waste) is generated from ordinary transforming activities, and as such can be considered for modelling waste outputs of comparable composition. In the ecoinvent database, treatment option/s for this by-product include: deposition (sanitary landfill). Based on the aforementioned treatments, this by-product receives, it is a non-hazardous waste. This by-product can be modelled on two levels: treatment activity and market activity. The former one refers to the specific technology treating the by-product while the latter level represents a mix of treatments. Users are encouraged to inspect the modelling assumptions of the treatment activities and when selecting the market to additionally inspect the treatment mix. Collection and transportation of this by-product is accounted in the respective market activity, users are advised to inspect and modify the average transportation distances for a case specific modelling.
680147b3-f604-4a4d-9ec2-d4422b3b6a5f | electricity production, oil | IN-MH | 1980 - 2022 | ordinary transforming activity | Electricity | 3510:Electric power generation, transmission and distribution | D - Electricity, gas, steam and air conditioning supply | 1b30b018-ac39-41f4-a9e0-92057eef8bb8 | ByProduct | waste mineral oil | 39990: Other wastes n.e.c. | kg | 'waste mineral oil' is a liquid waste under the category of industrial wastes. It is primarily generated in a wide range of industrial activities in many different sectors. 'waste mineral oil' contain the following fractions: 100% waste mineral oil. By the database default (and per unit of reference product),'waste mineral oil' has 10% water on wet mass basis (90% dry matter) and Carbon present is of only fossil origin (86.44% on a dry matter basis). It has a higher heating value of 41.8 MJ/kg . This kind of by-product (recyclable or waste) is generated from ordinary transforming activities, and as such can be considered for modelling waste outputs of comparable composition. In the ecoinvent database, treatment option/s for this by-product include: thermal (hazardous waste incineration). Based on the aforementioned treatments this by-product receives, it is a hazardous waste. In addition, this by-product is used in the following processes: clinker production. This by-product can be modelled on two levels: treatment activity and market activity. The former one refers to the specific technology treating the by-product while the latter level represents a mix of treatments. Users are encouraged to inspect the modelling assumptions of the treatment activities and when selecting the market to additionally inspect the treatment mix. Collection and transportation of this by-product is accounted in the respective market activity, users are advised to inspect and modify the average transportation distances for a case specific modelling.
d6f738a5-969b-5b6a-bce9-2b77cfaa3534 | isophorondiisocyanate production | RER | 2020 - 2022 | ordinary transforming activity | Chemicals | 2011:Manufacture of basic chemicals | C - Manufacturing | ce9ab92d-460a-5d74-aa2a-d1be0af894ca | ReferenceProduct | isophorondiisocyante | 34150: Amine-function compounds; oxygen-function amino-compounds, except lysine and its esters and salts thereof and […] | kg | 'isophorondiisocyante' is an organic substance with the CAS no.: 004098-71-9. It is called '5-isocyanato-1-(isocyanatomethyl)-1,3,3-trimethylcyclohexane' under IUPAC naming and its molecular formula is: C12H18N2O2. It is liquid under normal conditions of temperature and pressure as a colorless to yellowish liquid with a pungent odor. It is modelled as a pure substance. Modelling this substance in a solution requires the user to add the solvent of their choice in their models. There are no publicly available information about the consumption of this substance on a consumer level. On industrial sites, the substance is used for the manufacture of products in the following sectors: polymers and coating products, plastics and chemicals (use as an intermediate). | 004098-71-9
d6f738a5-969b-5b6a-bce9-2b77cfaa3534 | isophorondiisocyanate production | RER | 2020 - 2022 | ordinary transforming activity | Chemicals | 2011:Manufacture of basic chemicals | C - Manufacturing | e8a51ec1-60cb-4ead-a948-ad1142c61918 | ByProduct | wastewater, average | 39990: Other wastes n.e.c. | m3 | 'wastewater, average' is a by-product (wastewater) produced from residential sources. It is generated from a wide range of residential, industrial and commercial activities. By the database default (and per unit of reference product),'wastewater, average' has the following physicochemical characteristics: C: 0.000000043979 kg/m3 , N: 0.031015 kg/m3 , P: 0.0044833 kg/m3. This by-product can have a regional-specific composition; users are prompted to refer to the properties of this wastewater (in activities treating them) for a detailed elemental composition. This kind of by-product (wastewater) is generated from ordinary transforming activities, and as such can be considered for modelling wastewater outputs of comparable composition. In the ecoinvent database, treatment option/s for this wastewater include: wastewater treatment plant. This by-product can be modelled on two levels: treatment activity and market activity. The former one refers to the specific technology treating the by-product while the latter level represents a mix of treatments. Users are encouraged to inspect the modelling assumptions of the treatment activities and when selecting the market to additionally inspect the treatment mix. Collection and transportation of wastewater is accounted in the respective market activity with the use of sewer infrastructure; Transportation of wastewater through a sewer grid results in losses until the wastewater enters the wastewater treatment plant. Direct emissions due to those losses are considered in the market activity. Losses are regional specific and thus users are encouraged to inspect the regional modelling assumptions.
079ca844-2996-448b-89cd-3a2512a6e4f0 | aluminium milling, large parts | RER | 2006 - 2022 | ordinary transforming activity | Metals | 2592:Treatment and coating of metals; machining | C - Manufacturing | 195293db-2f14-4e35-a334-201246a27c19 | ReferenceProduct | aluminium removed by milling, large parts | 39363: Waste and scrap of aluminium | kg | This is delivering the service of 'aluminium removed by milling, large parts'. Milling is a chipping process where the piece of the material is fixed to a movable table while the cutting energy is provided by the rotating cutting tool. It is used for complex shaping and it can be applied to metals, wood and plastic materials. This dataset represents the milling of 1kg of aluminium in large parts. The service includes materials input, production infrastructure, energy consumption, water consumption and materials end-of-life. Degreasing is not included and has to be added if necessary.
079ca844-2996-448b-89cd-3a2512a6e4f0 | aluminium milling, large parts | RER | 2006 - 2022 | ordinary transforming activity | Metals | 2592:Treatment and coating of metals; machining | C - Manufacturing | 1b30b018-ac39-41f4-a9e0-92057eef8bb8 | ByProduct | waste mineral oil | 39990: Other wastes n.e.c. | kg | 'waste mineral oil' is a liquid waste under the category of industrial wastes. It is primarily generated in a wide range of industrial activities in many different sectors. 'waste mineral oil' contain the following fractions: 100% waste mineral oil. By the database default (and per unit of reference product),'waste mineral oil' has 10% water on wet mass basis (90% dry matter) and Carbon present is of only fossil origin (86.44% on a dry matter basis). It has a higher heating value of 41.8 MJ/kg . This kind of by-product (recyclable or waste) is generated from ordinary transforming activities, and as such can be considered for modelling waste outputs of comparable composition. In the ecoinvent database, treatment option/s for this by-product include: thermal (hazardous waste incineration). Based on the aforementioned treatments this by-product receives, it is a hazardous waste. In addition, this by-product is used in the following processes: clinker production. This by-product can be modelled on two levels: treatment activity and market activity. The former one refers to the specific technology treating the by-product while the latter level represents a mix of treatments. Users are encouraged to inspect the modelling assumptions of the treatment activities and when selecting the market to additionally inspect the treatment mix. Collection and transportation of this by-product is accounted in the respective market activity, users are advised to inspect and modify the average transportation distances for a case specific modelling.
7d4b2bb8-b499-4537-a5b0-abfa1111595b | treatment of waste emulsion paint, municipal incineration | GLO | 2006 - 2022 | ordinary transforming activity | Waste Treatment & Recycling | 3821:Treatment and disposal of non-hazardous waste | E - Water supply; sewerage, waste management and remediation activities | 777bc26c-02e7-441e-a487-e4d4a87dae49 | ReferenceProduct | waste emulsion paint | 39: Wastes or scraps | kg | 'waste emulsion paint' is a solid waste under the category of industrial wastes. It is primarily generated in a wide range of production and maintenance activities in many different sectors. 'waste emulsion paint' contain the following fractions: 100% emulsion paint. By the database default (and per unit of reference product),'waste emulsion paint' has 0% water on wet mass basis (100% dry matter) and Carbon present is of only fossil origin (27% on a dry matter basis). It has a higher heating value of 11.4 MJ/kg and a lower heating value of 10.51 MJ/kg . This kind of by-product (recyclable or waste) is generated from ordinary transforming activities, and as such can be considered for modelling waste outputs of comparable composition. In the ecoinvent database, treatment option/s for this by-product include: deposition (inert material landfill, sanitary landfill), thermal (hazardous waste incineration, municipal incineration). Based on the aforementioned treatments this by-product receives, it can be both a hazardous and a non-hazardous waste. This by-product can be modelled on two levels: treatment activity and market activity. The former one refers to the specific technology treating the by-product while the latter level represents a mix of treatments. Users are encouraged to inspect the modelling assumptions of the treatment activities and when selecting the market to additionally inspect the treatment mix. Collection and transportation of this by-product is accounted in the respective market activity, users are advised to inspect and modify the average transportation distances for a case specific modelling.
7d4b2bb8-b499-4537-a5b0-abfa1111595b | treatment of waste emulsion paint, municipal incineration | GLO | 2006 - 2022 | ordinary transforming activity | Waste Treatment & Recycling | 3821:Treatment and disposal of non-hazardous waste | E - Water supply; sewerage, waste management and remediation activities | 637ee275-a239-4dcb-b084-abfa110dd65b | ByProduct | electricity, for reuse in municipal waste incineration only | 17100: Electrical energy | kWh | This product represents electrical energy measured in kWh. If electricity is taken from a market for electricity, the transmission infrastructure, country-specific losses and transformation losses (for markets for medium and low voltage) are included. Covers voltages between 1kV and 24 kV. Electricity that is produced internally in the incineration plant. Excess electricity is fed into 'market for electricity, medium voltage'.
7d4b2bb8-b499-4537-a5b0-abfa1111595b | treatment of waste emulsion paint, municipal incineration | GLO | 2006 - 2022 | ordinary transforming activity | Waste Treatment & Recycling | 3821:Treatment and disposal of non-hazardous waste | E - Water supply; sewerage, waste management and remediation activities | 45fbbc41-7ae9-46cc-bb31-abfa11e69de0 | ByProduct | heat, for reuse in municipal waste incineration only | 17300: Steam and hot water | MJ | The heat is produced in treatment activities and usually reused in the activity itself. Excess heat is fed in 'market for heat district or industrial, other than natural gas'.
7d4b2bb8-b499-4537-a5b0-abfa1111595b | treatment of waste emulsion paint, municipal incineration | GLO | 2006 - 2022 | ordinary transforming activity | Waste Treatment & Recycling | 3821:Treatment and disposal of non-hazardous waste | E - Water supply; sewerage, waste management and remediation activities | 7f6bb533-2d3c-43a6-ac60-6eef299d7c52 | ByProduct | waste cement, hydrated | 39: Wastes or scraps | kg | 'waste cement, hydrated' is a solid waste under the category of construction and demolition wastes. It is primarily generated in construction and demolition of building infrastructure. 'waste cement, hydrated' contain the following fractions: 100% cement hydrated. By the database default (and per unit of reference product),'waste cement, hydrated' has 0% water on wet mass basis (100% dry matter) and it has no Carbon content. It has no heating value. This kind of by-product (recyclable or waste) is generated from ordinary transforming activities, and as such can be considered for modelling waste outputs of comparable composition. In the ecoinvent database, treatment option/s for this by-product include: deposition (residual material landfill). Based on the aforementioned treatments, this by-product receives, it is a hazardous waste. This by-product can be modelled on two levels: treatment activity and market activity. The former one refers to the specific technology treating the by-product while the latter level represents a mix of treatments. Users are encouraged to inspect the modelling assumptions of the treatment activities and when selecting the market to additionally inspect the treatment mix. Collection and transportation of this by-product is accounted in the respective market activity, users are advised to inspect and modify the average transportation distances for a case specific modelling.
ffb4abd0-3b9f-4b00-bc7f-9bd59f37de9b | market for expansion vessel, 80l | GLO | 2011 - 2022 | market activity | Infrastructure & Machinery | 2512:Manufacture of tanks, reservoirs and containers of metal | C - Manufacturing | dbb769a5-c5ed-41ff-bbf3-5f35030cdad7 | ReferenceProduct | expansion vessel, 80l | 39370: Vessels and other floating structures for breaking up | unit | This is an infrastructure, representing the product of an expansion vessel with a capacity of 80 liters that is used for heat exchange fluid used in a solar collector system. In order to accommodate the thermal expansion of the heat exchange fluid, an expansion vessel is required. The vessel should be designed in such a way that, in addition to the expansion that normally occurs in operation, the entire contents of the collector field can also be absorbed. A lifetime of 25 years is assumed for the whole solar collector system. The process includes all materials necessary to construct it, energy consumption during manufacturing and decommission but excludes infrastructure.
075285d5-e35b-4d47-bb58-cfe01db1766b | dust collector production, multicyclone | GLO | 2010 - 2022 | ordinary transforming activity | Infrastructure & Machinery | 2819:Manufacture of other general-purpose machinery | C - Manufacturing | 16f44c6e-f9f6-419a-8c78-87fa4bd1246d | ReferenceProduct | dust collector, multicyclone | 4393: General-purpose machinery n.e.c. | unit | This is an infrastructure, representing the product of a dust collector, multicyclone for industrial use that can be connected to a wood furnace with capacity of about 1000kW. It has an air flow capacity of 2,222 litres per second and a lifetime of 20 years. The process includes all materials necessary to construct it, energy consumption during manufacturing and decommission.
075285d5-e35b-4d47-bb58-cfe01db1766b | dust collector production, multicyclone | GLO | 2010 - 2022 | ordinary transforming activity | Infrastructure & Machinery | 2819:Manufacture of other general-purpose machinery | C - Manufacturing | d1a4a803-c563-4740-84cf-3c21a488bd74 | ByProduct | scrap steel | 39310: Slag, dross, scalings and other waste from the manufacture of iron or steel | kg | 'scrap steel' is a solid waste under the category of industrial wastes. It can be sourced in many and various ways and therefore it can belong in the following waste categories: construction and demolition. It is primarily generated in a wide range of production activities in many different sectors. 'scrap steel' contain the following fractions: 100& steel scrap. By the database default (and per unit of reference product),'scrap steel' has 0% water on wet mass basis (100% dry matter) and it has no Carbon content. It has no heating value. This kind of by-product (recyclable or waste) is generated from ordinary transforming activities, and as such can be considered for modelling waste outputs of comparable composition. In the ecoinvent database, treatment option/s for this by-product include: deposition (inert material landfill), thermal (municipal incineration). Based on the aforementioned treatments, this by-product receives, it is a non-hazardous waste. In addition, this by-product is used in the following processes: clinker production. This by-product can be modelled on two levels: treatment activity and market activity. The former one refers to the specific technology treating the by-product while the latter level represents a mix of treatments. Users are encouraged to inspect the modelling assumptions of the treatment activities and when selecting the market to additionally inspect the treatment mix. Collection and transportation of this by-product is accounted in the respective market activity, users are advised to inspect and modify the average transportation distances for a case specific modelling. | 007439-89-6
e5af5ad6-af20-474d-ab38-f46ed40774cf | market for used refrigeration machine, R134a as refrigerant | GLO | 2010 - 2022 | market activity | Waste Treatment & Recycling | 3830:Materials recovery | E - Water supply; sewerage, waste management and remediation activities | e8a17c52-fef4-4297-994b-e7536c00dfab | ReferenceProduct | used refrigeration machine, R134a as refrigerant | 39990: Other wastes n.e.c. | unit | 'used refrigeration machine, R134a as refrigerant' is a solid waste under the category of industrial wastes. It is primarily generated in end-of-life of refrigeration machine with R134a as refrigerant. 'used refrigeration machine, R134a as refrigerant' contain the following fractions: refrigerant R134a, electronics scrap, aluminium, steel, copper, plastic from industrial electronics, polypropylene and polyurethane foam. By the database default (and per unit of reference product),'used refrigeration machine, R134a as refrigerant' has 0% water on wet mass basis (100% dry matter) and Carbon present is of both fossil (8.63% on a dry matter basis), and non-fossil origin (0% on a dry matter basis). It has no heating value. This kind of by-product (recyclable or waste) is generated from ordinary transforming activities, and as such can be considered for modelling waste outputs of comparable composition. In the ecoinvent database, this by-product is used in the following processes: treatment of used refrigeration machine, R134a as refrigerant. Based on the aforementioned treatments, this by-product receives, it is a non-hazardous waste. This by-product can be modelled on two levels: treatment activity and market activity. The former one refers to the specific technology treating the by-product while the latter level represents a mix of treatments. Users are encouraged to inspect the modelling assumptions of the treatment activities and when selecting the market to additionally inspect the treatment mix. Collection and transportation of this by-product is accounted in the respective market activity, users are advised to inspect and modify the average transportation distances for a case specific modelling.
cd9f347c-08e3-4cf4-b0a9-93fd93f3d111 | market for magnesium chloride, from hafnium sponge production | GLO | 2021 - 2022 | market activity | Metals | 2420:Manufacture of basic precious and other non-ferrous metals | C - Manufacturing | 7c26f596-4130-4c6a-ad64-65c7303aafcc | ReferenceProduct | magnesium chloride, from hafnium sponge production | 342: Basic inorganic chemicals n.e.c. | kg | "This product represents magnesium chloride that is produced during the production of hafnium sponge using the Kroll process. The reduction and distillation step consists of the following reaction: HfCl4 + 2Mg -> Hf + 2MgCl2. The magnesium chloride produced from this reaction is sent to an electrolysis process, which recovers part of the magnesium and chlorine. This product should not be used in any other context." | 007786-30-3
f66d572b-6e1d-47ad-8bfd-c989d1b02f2c | treatment of sewage sludge, 75% water, WWT, rainwater mineral oil storage, sanitary landfill | GLO | 1994 - 2022 | ordinary transforming activity | Waste Treatment & Recycling | 3821:Treatment and disposal of non-hazardous waste | E - Water supply; sewerage, waste management and remediation activities | b412d55a-02cd-48b8-bb56-580f1571e194 | ReferenceProduct | sewage sludge, 75% water, WWT, rainwater mineral oil storage | 39920: Sewage sludge | kg | 'sewage sludge, 75% water, WWT, rainwater mineral oil storage' is a liquid waste under the category of industrial wastes. This sewage sludge is produced exclusively in the wastewater treatment of 'rainwater mineral oil storage'. The composition of the sewage sludge, is specific to and dependent on the original composition of 'rainwater mineral oil storage'. 'sewage sludge, 75% water, WWT, rainwater mineral oil storage' contain the following fractions: 100% sewage sludge with 75% water content. By the database default (and per unit of reference product),'sewage sludge, 75% water, WWT, rainwater mineral oil storage' has 75% water on wet mass basis (25% dry matter) and Carbon present is of only fossil origin (29.19% on a dry matter basis). It has a higher heating value of 11.81 MJ/kg and a lower heating value of 4.42 MJ/kg . This kind of by-product (recyclable or waste) is generated in a specific treatment process, and as such is not intended to be used as for modelling waste outputs from other activities. In the ecoinvent database, treatment option/s for this by-product include: deposition (sanitary landfill). Based on the aforementioned treatments, this by-product receives, it is a non-hazardous waste. This by-product can be modelled on two levels: treatment activity and market activity. The former one refers to the specific technology treating the by-product while the latter level represents a mix of treatments. Users are encouraged to inspect the modelling assumptions of the treatment activities and when selecting the market to additionally inspect the treatment mix. Collection and transportation of this by-product is accounted in the respective market activity, users are advised to inspect and modify the average transportation distances for a case specific modelling. 'sewage sludge, 75% water, WWT, rainwater mineral oil storage' is a liquid waste under the category of industrial wastes. This sewage sludge is produced exclusively in the wastewater treatment of 'rainwater mineral oil storage'. The composition of the sewage sludge, is specific to and dependent on the original composition of 'rainwater mineral oil storage'. 'sewage sludge, 75% water, WWT, rainwater mineral oil storage' contain the following fractions: 100% sewage sludge with 75% water content. By the database default (and per unit of reference product),'sewage sludge, 75% water, WWT, rainwater mineral oil storage' has 75% water on wet mass basis (25% dry matter) and Carbon present is of only fossil origin (29.19% on a dry matter basis). It has a higher heating value of 11.81 MJ/kg and a lower heating value of 4.42 MJ/kg . This kind of by-product (recyclable or waste) is generated in a specific treatment process, and as such is not intended to be used as for modelling waste outputs from other activities. In the ecoinvent database, treatment option/s for this by-product include: deposition (sanitary landfill). Based on the aforementioned treatments, this by-product receives, it is a non-hazardous waste. This by-product can be modelled on two levels: treatment activity and market activity. The former one refers to the specific technology treating the by-product while the latter level represents a mix of treatments. Users are encouraged to inspect the modelling assumptions of the treatment activities and when selecting the market to additionally inspect the treatment mix. Collection and transportation of this by-product is accounted in the respective market activity, users are advised to inspect and modify the average transportation distances for a case specific modelling.
f66d572b-6e1d-47ad-8bfd-c989d1b02f2c | treatment of sewage sludge, 75% water, WWT, rainwater mineral oil storage, sanitary landfill | GLO | 1994 - 2022 | ordinary transforming activity | Waste Treatment & Recycling | 3821:Treatment and disposal of non-hazardous waste | E - Water supply; sewerage, waste management and remediation activities | 759b89bd-3aa6-42ad-b767-5bb9ef5d331d | ByProduct | electricity, medium voltage | 17100: Electrical energy | kWh | This product represents electrical energy measured in kWh. If electricity is taken from a market for electricity, the transmission infrastructure, country-specific losses and transformation losses (for markets for medium and low voltage) are included. Covers voltages between 1kV and 24 kV.
f66d572b-6e1d-47ad-8bfd-c989d1b02f2c | treatment of sewage sludge, 75% water, WWT, rainwater mineral oil storage, sanitary landfill | GLO | 1994 - 2022 | ordinary transforming activity | Waste Treatment & Recycling | 3821:Treatment and disposal of non-hazardous waste | E - Water supply; sewerage, waste management and remediation activities | 71e2f1db-a2c5-44d0-8337-dfff15be974d | ByProduct | heat, district or industrial, other than natural gas | 17300: Steam and hot water | MJ | This product represents heat measured in MJ. The heat is produced through various other means than natural gas. This includes burning of biomethane in gas turbine; biogas in co-gen gas engine; anthracite, coal, lignite briquettes and coke in stove; hardwood, logs, softwood, wood chips, wood pellets in furnaces and wood heaters; light fuel oil in boilers. Also contributing are heat from heat pumps and solar collectors. The dataset is targeted for district and industrial-scale heating.
236aff56-7d1e-4e11-bb24-a96567f0e3e3 | market for chromium steel removed by turning, primarily dressing, computer numerical controlled | GLO | 2011 - 2022 | market activity | Metals | 2592:Treatment and coating of metals; machining | C - Manufacturing | 5f166bcc-ca8e-48b3-a954-85e4ba3a0cea | ReferenceProduct | chromium steel removed by turning, primarily dressing, computer numerical controlled | 39310: Slag, dross, scalings and other waste from the manufacture of iron or steel | kg | This is delivering the service of 'chromium steel removed by turning, primarily dressing, computer numerical controlled'. Turning is a chipping process where the piece of material is rotating while the cutting tool is not. It can be applied to both inside and outside of the piece to be machined and it is normally used to produce cylindrical shapes. It is performed in metals, wood and plastic materials. When the process is performed with dressing operation, then only minor amounts of materials are removed to produce the exact dimensions and smooth surface. The process is computer numerical controlled, meaning that it operates autonomously once programmed. This dataset represents the turning of 1 kg of chromium steel. The service includes materials input, production infrastructure, machinery and electricity consumption. Degreasing is not included and has to be added if necessary.
fb811632-4686-5691-8f21-65779f076af1 | market for methylamine | RER | 2018 - 2022 | market activity | Chemicals | 2011:Manufacture of basic chemicals | C - Manufacturing | d5b53970-1acf-4175-9ecc-efa4002d09f2 | ReferenceProduct | methylamine | 34150: Amine-function compounds; oxygen-function amino-compounds, except lysine and its esters and salts thereof and […] | kg | 'methylamine' is an organic substance with a CAS no. : 000074-89-5. It is called 'methanamine' under IUPAC naming and its molecular formula is: CH5N. It is gas under normal conditions of temperature and pressure and is in the form of liquefied gas. It is modelled as a pure substance. Modelling this substance in a solution requires the user to add the solvent of their choice in their models. There is no publicly available information about the consumption of this substance on a consumer level. On industrial sites, the substance is used for the manufacture of products in the following sectors: polymers, laboratory chemicals, coating products and pharmaceuticals. This substance is used for the synthesis of other substances (use as intermediate). | 000074-89-5
54e7be79-b830-44bf-946a-871343554854 | market for chemical, organic | GLO | 2011 - 2022 | market activity | Chemicals | 201:Manufacture of basic chemicals, fertilizers and nitrogen compounds, plastics | C - Manufacturing | 2be73167-58e8-4706-a68f-167c80df9f72 | ReferenceProduct | chemical, organic | 341: Basic organic chemicals | kg | 'chemical, organic' describes an unweighted average of 20 pure, organic substances, being part of the top 100 chemicals and included into this database. The mix contains mainly liquid chemicals. Modelling this substance in a solution requires the user to add the solvent of their choice in their models. The main application is as reagents and intermediates in producing other chemicals.
c573402a-25b2-4028-8949-0d8e4048c042 | citric acid production | RNA | 2010 - 2022 | ordinary transforming activity | Chemicals | 2011:Manufacture of basic chemicals | C - Manufacturing | 5a337107-6bdb-4280-84d4-15a4993c51c9 | ReferenceProduct | citric acid | 34140: Carboxylic acids and their anhydrides, halides, peroxides and peroxyacids and their halogenated, sulphonated, […] | kg | 'citric acid' is an organic substance with a CAS no. : 000077-92-9. It is called '2-hydroxypropane-1,2,3-tricarboxylic acid' under IUPAC naming and its molecular formula is: C6H8O7. It is solid under normal conditions of temperature and pressure and appears as colorless crystalls. It is fairly soluble in water, ethanol and ether. It is modelled as a pure substance. Modelling this substance in a solution requires the user to add the solvent of their choice in their models. On a consumer level, is used in the following products: washing & cleaning products, cosmetics and personal care products, air care products, polishes and waxes, fillers, putties, plasters, modelling clay, photo-chemicals and coating products. There is no publicly available information about the consumption of this substance on industrial sites. | 000077-92-9
c573402a-25b2-4028-8949-0d8e4048c042 | citric acid production | RNA | 2010 - 2022 | ordinary transforming activity | Chemicals | 2011:Manufacture of basic chemicals | C - Manufacturing | 7cb72345-4338-4f2d-830f-65bba3530fdb | ByProduct | energy feed, gross | 23319: Preparations used in animal feeding n.e.c. | MJ | The product 'energy feed, gross' represents the energy content of a product that is used as animal feed. It contains a mix of products: barley grain; fish oil; maize chop; wheat bran; maize grain, feed; flax husks; maize grain; cottonseed, organic; cottonseed; molasses, from sugar beet and other organic sources. Energy feed is used for animal feeding. Products with less than 20% of protein content are classified as energy feeds.
c573402a-25b2-4028-8949-0d8e4048c042 | citric acid production | RNA | 2010 - 2022 | ordinary transforming activity | Chemicals | 2011:Manufacture of basic chemicals | C - Manufacturing | 613a5be4-3a4c-42be-90fd-54f191079c90 | ByProduct | fermentation filtrate | 34659: Fertilizers n.e.c. | kg | Fermentation filtrate if a by-product from the citric acid production. It has an amount of nutrients and therefore is used as an organic fertiliser.
c573402a-25b2-4028-8949-0d8e4048c042 | citric acid production | RNA | 2010 - 2022 | ordinary transforming activity | Chemicals | 2011:Manufacture of basic chemicals | C - Manufacturing | c4ed73ce-ed64-4823-96d9-5661c11c6941 | ByProduct | maize starch | 23220: Starches; inulin; wheat gluten; dextrins and other modified starches | kg | The product 'maize starch' is from milled maize grain. Maize grain is an annual crop.
c573402a-25b2-4028-8949-0d8e4048c042 | citric acid production | RNA | 2010 - 2022 | ordinary transforming activity | Chemicals | 2011:Manufacture of basic chemicals | C - Manufacturing | 8b2dfb58-660d-44eb-b83f-5d9e28e467db | ByProduct | protein feed, 100% crude | 23319: Preparations used in animal feeding n.e.c. | kg | The product 'protein feed, 100% crude' represents the protein content of a product that is used as animal feed. Example of products are: soybean meal; skimmed milk, from cow milk; meat and bone meal; cottonseed meal; rape meal; buttermilk, from cow milk. Protein feed is used for animal feeding. Products with more than 20 % of protein are classified as protein feeds.
c573402a-25b2-4028-8949-0d8e4048c042 | citric acid production | RNA | 2010 - 2022 | ordinary transforming activity | Chemicals | 2011:Manufacture of basic chemicals | C - Manufacturing | e8a51ec1-60cb-4ead-a948-ad1142c61918 | ByProduct | wastewater, average | 39990: Other wastes n.e.c. | m3 | 'wastewater, average' is a by-product (wastewater) produced from residential sources. It is generated from a wide range of residential, industrial and commercial activities. By the database default (and per unit of reference product),'wastewater, average' has the following physicochemical characteristics: C: 0.000000043979 kg/m3 , N: 0.031015 kg/m3 , P: 0.0044833 kg/m3. This by-product can have a regional-specific composition; users are prompted to refer to the properties of this wastewater (in activities treating them) for a detailed elemental composition. This kind of by-product (wastewater) is generated from ordinary transforming activities, and as such can be considered for modelling wastewater outputs of comparable composition. In the ecoinvent database, treatment option/s for this wastewater include: wastewater treatment plant. This by-product can be modelled on two levels: treatment activity and market activity. The former one refers to the specific technology treating the by-product while the latter level represents a mix of treatments. Users are encouraged to inspect the modelling assumptions of the treatment activities and when selecting the market to additionally inspect the treatment mix. Collection and transportation of wastewater is accounted in the respective market activity with the use of sewer infrastructure; Transportation of wastewater through a sewer grid results in losses until the wastewater enters the wastewater treatment plant. Direct emissions due to those losses are considered in the market activity. Losses are regional specific and thus users are encouraged to inspect the regional modelling assumptions.
8cf081a0-584a-46e3-ac6e-d7c13ab83f8b | agricultural trailer production | GLO | 1995 - 2022 | ordinary transforming activity | Infrastructure & Machinery; Agriculture & Animal Husbandry | 2821:Manufacture of agricultural and forestry machinery | C - Manufacturing | 32af2447-4a20-428b-8ca3-6e311de7cd26 | ReferenceProduct | agricultural trailer | 441: Agricultural or forestry machinery and parts thereof | kg | This product is an infrastructure, modelling the production, maintenance and end-of-life of an 'agricultural trailer'. The machinery is assumed to have a mass of 1500 kg and a repair factor of 0.22. A repair factor of 0.22 means, that 22% of the initial materials of a new tractor are replaced during its lifetime. This is in addition to the materials used for maintenance. A user wishing to model this infrastructure in their studies, is advised to examine the relevant ecoinvent report (ecoinvent report No. 15.)
8cf081a0-584a-46e3-ac6e-d7c13ab83f8b | agricultural trailer production | GLO | 1995 - 2022 | ordinary transforming activity | Infrastructure & Machinery; Agriculture & Animal Husbandry | 2821:Manufacture of agricultural and forestry machinery | C - Manufacturing | 88afd721-07ec-4910-a004-fa3fecb6bf70 | ByProduct | waste plastic, mixture | 39270: Waste, parings and scrap of plastics | kg | 'waste plastic, mixture' is a solid waste under the category of construction and demolition wastes. It can be sourced in many and various ways and therefore it can belong in all waste categories (commercial and institutional, industrial and construction and demolition). It is primarily generated in a wide range of production activities in many different sectors, like building infrastructure, production of plastics, chemicals, aircrafts, ferries, heavy machinery, etc. 'waste plastic, mixture' contain the following fractions: 100% waste mixed plastics. By the database default (and per unit of reference product),'waste plastic, mixture' has 15.3% water on wet mass basis (84.7% dry matter) and Carbon present is of only fossil origin (74.73% on a dry matter basis). It has a higher heating value of 34.05 MJ/kg . This kind of by-product (recyclable or waste) is generated from ordinary transforming activities, and as such can be considered for modelling waste outputs of comparable composition. In the ecoinvent database, treatment option/s for this by-product include: deposition (sanitary landfill, unsanitary landfill), thermal (municipal incineration), uncontrolled forms of disposal (open dump, open burning). Based on the aforementioned treatments, this by-product receives, it is a non-hazardous waste. In addition, this by-product is used in the following processes: clinker production. This by-product can be modelled on two levels: treatment activity and market activity. The former one refers to the specific technology treating the by-product while the latter level represents a mix of treatments. Users are encouraged to inspect the modelling assumptions of the treatment activities and when selecting the market to additionally inspect the treatment mix. Collection and transportation of this by-product is accounted in the respective market activity, users are advised to inspect and modify the average transportation distances for a case specific modelling.
1ebafa94-962b-4c5c-b911-04088dbcccd8 | land already in use, annual cropland to annual crop | NL | 2010 - 2022 | ordinary transforming activity | Land Use | 0161:Support activities for crop production | A - Agriculture, forestry and fishing | 4c2bb0f0-422d-4fb3-bcfe-a36ef1b55874 | ReferenceProduct | land tenure, arable land, measured as carbon net primary productivity, annual crop | 7: Financial and related services; real estate services; and rental and leasing services | kg | This is delivering the service of converting one type of land into another. Specifically here converting land to be used for annual crop production. The service models the changes in carbon stocks due to the transformation of land. It is measured as kg of C net primary productvity (NPP) and represents the amount of land transformed to produce this NPP. There are five types of land (primary forest, secondary forest, grassland, annual crop and perennial crop) that are converted into land that is meant to be used for annual crop production. In a market, the mix of land tenure is country specific and thus users are prompted to inspect the regional composition for the specific land types converted into land for annual crop production.
35b78c7d-fe1a-475c-bc6c-20d725d36758 | pyrethroid-compound production | RER | 2000 - 2022 | ordinary transforming activity | Chemicals; Agriculture & Animal Husbandry | 2021:Manufacture of pesticides and other agrochemical products | C - Manufacturing | 2552d148-587a-4fcf-be94-991383a8160e | ReferenceProduct | pyrethroid-compound | 34661: Insecticides | kg | 'pyrethroid-compound' represents an organic substance. The compounds fragment is Pyrethroids are mostly defined as pyrethroids based on their biological action, as they do not have common chemical structures. They often contain some 2,2-dimethylcyclopropanecarboxylic acid derivative and the molecular formula of the fragment is: . It is mostly solid (else liquid) under normal conditions of temperature and pressure. The dataset was modelled from the arithmetic mean of all inputs and outputs of the production of several representing substances. The reference product is modelled to represent a pure substance. Modelling this substance in a solution requires the user to add the solvent of their choice in their models. On a consumer level, is used in the following products: insecticides. There is no publicly available information about the consumption of this substance on industrial sites.
aeeed11a-d27f-546a-8170-ede177224c6e | market for electricity, medium voltage | MY | 2014 - 2022 | market activity | Electricity | 3510:Electric power generation, transmission and distribution | D - Electricity, gas, steam and air conditioning supply | 759b89bd-3aa6-42ad-b767-5bb9ef5d331d | ReferenceProduct | electricity, medium voltage | 17100: Electrical energy | kWh | This product represents electrical energy measured in kWh. If electricity is taken from a market for electricity, the transmission infrastructure, country-specific losses and transformation losses (for markets for medium and low voltage) are included. Covers voltages between 1kV and 24 kV.
50b769a2-03c0-42c2-abcb-7d9a9ae19ec4 | market for heat, for reuse in municipal waste incineration only | SK | 2008 - 2022 | market activity | Waste Treatment & Recycling | 3821:Treatment and disposal of non-hazardous waste | E - Water supply; sewerage, waste management and remediation activities | 45fbbc41-7ae9-46cc-bb31-abfa11e69de0 | ReferenceProduct | heat, for reuse in municipal waste incineration only | 17300: Steam and hot water | MJ | The heat is produced in treatment activities and usually reused in the activity itself. Excess heat is fed in 'market for heat district or industrial, other than natural gas'.
50b769a2-03c0-42c2-abcb-7d9a9ae19ec4 | market for heat, for reuse in municipal waste incineration only | SK | 2008 - 2022 | market activity | Waste Treatment & Recycling | 3821:Treatment and disposal of non-hazardous waste | E - Water supply; sewerage, waste management and remediation activities | 45fbbc41-7ae9-46cc-bb31-abfa11e69de0 | ByProduct | heat, for reuse in municipal waste incineration only | 17300: Steam and hot water | MJ | The heat is produced in treatment activities and usually reused in the activity itself. Excess heat is fed in 'market for heat district or industrial, other than natural gas'.
d9b1ba0a-6572-4b97-a9d8-2ff4136b8100 | heat and power co-generation unit construction, 1MW electrical, components for electricity only | GLO | 1987 - 2022 | ordinary transforming activity | Infrastructure & Machinery; Heat; Electricity | 4220:Construction of utility projects | F - Construction | bc835410-f608-4bc1-90f6-811fab8c5b0d | ReferenceProduct | heat and power co-generation unit, 1MW electrical, components for electricity only | 461: Electric motors, generators and transformers, and parts thereof | unit | This is an infrastructure, representing the production of a heat and power co-generation unit, components for electricity only, with an electrical output of 1 MW . The process includes all components related exclusively to electricity production (electric parts, generator 200 kW electrical, and assembly of generator and motor). The factor of the electrical performance class is derived from the assumed total operating time of 100,000 hours divided by the service life of the components.
6f957a5a-c6b0-410f-978d-2efb0129b289 | market for transport, freight, lorry 16-32 metric ton, EURO3 | RER | 2011 - 2022 | market activity | Transport | 4923:Freight transport by road | H - Transportation and storage | f9895e44-5657-47fc-8eec-a4985e2bce2e | ReferenceProduct | transport, freight, lorry 16-32 metric ton, EURO3 | 6511: Road transport services of freight | metric ton*km | This is delivering the service of transportation of 1 metric ton across the distance of 1 km. This service only considers the transportation of goods. The vehicle operates with diesel, its emission standard is classified as EURO3 and it falls under the lorry size class of 16-32 metric tons. The average freight load factor of a 16-32 metric ton lorry is 5.79 tonnes, with a gross vehicle weight (GVW) of 15.79 tonnes. It has a lifetime capacity of 540,000 km. Data for transport is calculated for an average load factor, including empty return trips.
3cb1add2-0e4b-4512-9ac2-93ade7c93d68 | market for maintenance, intermodal shipping container, 40-foot | GLO | 2010 - 2022 | market activity | Infrastructure & Machinery; Transport | 3315:Repair of transport equipment, except motor vehicles | C - Manufacturing | a2432f6a-e9c4-45b8-a9d9-090b3fa3fd4c | ReferenceProduct | maintenance, intermodal shipping container, 40-foot | 87149: Maintenance and repair services of other transport equipment | unit | This is delivering the service of maintenance, intermodal shipping container, 40-foot. The service includes water, needed materials (steel, wood, synthetic rubber), infrastructure, waste and transport. The amount of maintenance might vary depending on what kind of cargo is being transported and how often is the container being used.
bc6bae9e-d168-454e-85a5-23ab34aa3299 | treatment of sewage sludge, 70% water, WWT, condensate from light oil boiler, municipal incineration | GLO | 2006 - 2022 | ordinary transforming activity | Waste Treatment & Recycling | 3821:Treatment and disposal of non-hazardous waste | E - Water supply; sewerage, waste management and remediation activities | 8ceb526a-83db-4218-bb7f-dad6c0056aec | ReferenceProduct | sewage sludge, 70% water, WWT, condensate from light oil boiler | 39920: Sewage sludge | kg | 'sewage sludge, 70% water, WWT, condensate from light oil boiler' is a liquid waste under the category of industrial wastes. This sewage sludge is produced exclusively in the wastewater treatment of 'condensate from light oil boiler'. The composition of the sewage sludge, is specific to and dependent on the original composition of 'condensate from light oil boiler'. 'sewage sludge, 70% water, WWT, condensate from light oil boiler' contain the following fractions: 100% sewage sludge with 70% water content. By the database default (and per unit of reference product),'sewage sludge, 70% water, WWT, condensate from light oil boiler' has 0% water on wet mass basis (30% dry matter) and Carbon present is of only fossil origin (25.94% on a dry matter basis). It has a higher heating value of 10.03 MJ/kg and a lower heating value of 4.2 MJ/kg . This kind of by-product (recyclable or waste) is generated in a specific treatment process, and as such is not intended to be used as for modelling waste outputs from other activities. In the ecoinvent database, treatment option/s for this by-product include: thermal (municipal incineration). Based on the aforementioned treatments, this by-product receives, it is a non-hazardous waste. This by-product can be modelled on two levels: treatment activity and market activity. The former one refers to the specific technology treating the by-product while the latter level represents a mix of treatments. Users are encouraged to inspect the modelling assumptions of the treatment activities and when selecting the market to additionally inspect the treatment mix. Collection and transportation of this by-product is accounted in the respective market activity, users are advised to inspect and modify the average transportation distances for a case specific modelling. 'sewage sludge, 70% water, WWT, condensate from light oil boiler' is a liquid waste under the category of industrial wastes. This sewage sludge is produced exclusively in the wastewater treatment of 'condensate from light oil boiler'. The composition of the sewage sludge, is specific to and dependent on the original composition of 'condensate from light oil boiler'. 'sewage sludge, 70% water, WWT, condensate from light oil boiler' contain the following fractions: 100% sewage sludge with 70% water content. By the database default (and per unit of reference product),'sewage sludge, 70% water, WWT, condensate from light oil boiler' has 0% water on wet mass basis (30% dry matter) and Carbon present is of only fossil origin (25.94% on a dry matter basis). It has a higher heating value of 10.03 MJ/kg and a lower heating value of 4.2 MJ/kg . This kind of by-product (recyclable or waste) is generated in a specific treatment process, and as such is not intended to be used as for modelling waste outputs from other activities. In the ecoinvent database, treatment option/s for this by-product include: thermal (municipal incineration). Based on the aforementioned treatments, this by-product receives, it is a non-hazardous waste. This by-product can be modelled on two levels: treatment activity and market activity. The former one refers to the specific technology treating the by-product while the latter level represents a mix of treatments. Users are encouraged to inspect the modelling assumptions of the treatment activities and when selecting the market to additionally inspect the treatment mix. Collection and transportation of this by-product is accounted in the respective market activity, users are advised to inspect and modify the average transportation distances for a case specific modelling.
bc6bae9e-d168-454e-85a5-23ab34aa3299 | treatment of sewage sludge, 70% water, WWT, condensate from light oil boiler, municipal incineration | GLO | 2006 - 2022 | ordinary transforming activity | Waste Treatment & Recycling | 3821:Treatment and disposal of non-hazardous waste | E - Water supply; sewerage, waste management and remediation activities | 7347083f-5545-45e9-9b82-6a216311b6ba | ByProduct | bottom ash, MSWI-WWT, condensate from light oil boiler | 3932: Ash and residue (except from the manufacture of iron or steel), containing metals or metallic compounds, except[…] | kg | 'bottom ash, MSWI-WWT, condensate from light oil boiler' is a solid waste under the category of industrial wastes. This bottom ash is produced exclusively in the incineration of 'sewage sludge, 70% water, WWT, condensate from light oil boiler' that in turn is produced exclusively from the wastewater treatment of 'condensate from light oil boiler'. The composition of the bottom ash, is specific and dependent on the original composition of 'condensate from light oil boiler' 'bottom ash, MSWI-WWT, condensate from light oil boiler' contain the following fractions: 100% bottom ash. By the database default (and per unit of reference product),'bottom ash, MSWI-WWT, condensate from light oil boiler' has 11.605% water on wet mass basis (89.6017% dry matter) and Carbon present is of only fossil origin (0.29% on a dry matter basis). It has no heating value. This kind of by-product (recyclable or waste) is generated in a specific treatment process, and as such is not intended to be used as for modelling waste outputs from other activities. In the ecoinvent database, treatment option/s for this by-product include: deposition (slag landfill). Based on the aforementioned treatments, this by-product receives, it is a non-hazardous waste. This by-product can be modelled on two levels: treatment activity and market activity. The former one refers to the specific technology treating the by-product while the latter level represents a mix of treatments. Users are encouraged to inspect the modelling assumptions of the treatment activities and when selecting the market to additionally inspect the treatment mix. Collection and transportation of this by-product is accounted in the respective market activity, users are advised to inspect and modify the average transportation distances for a case specific modelling. 'bottom ash, MSWI-WWT, condensate from light oil boiler' is a solid waste under the category of industrial wastes. This bottom ash is produced exclusively in the incineration of 'sewage sludge, 70% water, WWT, condensate from light oil boiler' that in turn is produced exclusively from the wastewater treatment of 'condensate from light oil boiler'. The composition of the bottom ash, is specific and dependent on the original composition of 'condensate from light oil boiler' 'bottom ash, MSWI-WWT, condensate from light oil boiler' contain the following fractions: 100% bottom ash. By the database default (and per unit of reference product),'bottom ash, MSWI-WWT, condensate from light oil boiler' has 11.605% water on wet mass basis (89.6017% dry matter) and Carbon present is of only fossil origin (0.29% on a dry matter basis). It has no heating value. This kind of by-product (recyclable or waste) is generated in a specific treatment process, and as such is not intended to be used as for modelling waste outputs from other activities. In the ecoinvent database, treatment option/s for this by-product include: deposition (slag landfill). Based on the aforementioned treatments, this by-product receives, it is a non-hazardous waste. This by-product can be modelled on two levels: treatment activity and market activity. The former one refers to the specific technology treating the by-product while the latter level represents a mix of treatments. Users are encouraged to inspect the modelling assumptions of the treatment activities and when selecting the market to additionally inspect the treatment mix. Collection and transportation of this by-product is accounted in the respective market activity, users are advised to inspect and modify the average transportation distances for a case specific modelling.
bc6bae9e-d168-454e-85a5-23ab34aa3299 | treatment of sewage sludge, 70% water, WWT, condensate from light oil boiler, municipal incineration | GLO | 2006 - 2022 | ordinary transforming activity | Waste Treatment & Recycling | 3821:Treatment and disposal of non-hazardous waste | E - Water supply; sewerage, waste management and remediation activities | 637ee275-a239-4dcb-b084-abfa110dd65b | ByProduct | electricity, for reuse in municipal waste incineration only | 17100: Electrical energy | kWh | This product represents electrical energy measured in kWh. If electricity is taken from a market for electricity, the transmission infrastructure, country-specific losses and transformation losses (for markets for medium and low voltage) are included. Covers voltages between 1kV and 24 kV. Electricity that is produced internally in the incineration plant. Excess electricity is fed into 'market for electricity, medium voltage'.
bc6bae9e-d168-454e-85a5-23ab34aa3299 | treatment of sewage sludge, 70% water, WWT, condensate from light oil boiler, municipal incineration | GLO | 2006 - 2022 | ordinary transforming activity | Waste Treatment & Recycling | 3821:Treatment and disposal of non-hazardous waste | E - Water supply; sewerage, waste management and remediation activities | 45fbbc41-7ae9-46cc-bb31-abfa11e69de0 | ByProduct | heat, for reuse in municipal waste incineration only | 17300: Steam and hot water | MJ | The heat is produced in treatment activities and usually reused in the activity itself. Excess heat is fed in 'market for heat district or industrial, other than natural gas'.
bc6bae9e-d168-454e-85a5-23ab34aa3299 | treatment of sewage sludge, 70% water, WWT, condensate from light oil boiler, municipal incineration | GLO | 2006 - 2022 | ordinary transforming activity | Waste Treatment & Recycling | 3821:Treatment and disposal of non-hazardous waste | E - Water supply; sewerage, waste management and remediation activities | 84daba9c-d35a-4162-84be-d9acc9b36da6 | ByProduct | residues, MSWI-WWT, condensate from light oil boiler | 3932: Ash and residue (except from the manufacture of iron or steel), containing metals or metallic compounds, except[…] | kg | 'residues, MSWI-WWT, condensate from light oil boiler' is a solid waste under the category of industrial wastes. These residues are produced exclusively in the incineration of 'sewage sludge, 70% water, WWT, condensate from light oil boiler' that in turn is produced exclusively from the wastewater treatment of 'condensate from light oil boiler'. The composition of the residues, is specific and dependent on the original composition of 'condensate from light oil boiler'. 'residues, MSWI-WWT, condensate from light oil boiler' contain the following fractions: 100% incineration residues. By the database default (and per unit of reference product),'residues, MSWI-WWT, condensate from light oil boiler' has 0% water on wet mass basis (100% dry matter) and Carbon present is of only fossil origin (0.37% on a dry matter basis). It has no heating value. This kind of by-product (recyclable or waste) is generated in a specific treatment process, and as such is not intended to be used as for modelling waste outputs from other activities. In the ecoinvent database, treatment option/s for this by-product include: deposition (residual material landfill). Based on the aforementioned treatments, this by-product receives, it is a hazardous waste. This by-product can be modelled on two levels: treatment activity and market activity. The former one refers to the specific technology treating the by-product while the latter level represents a mix of treatments. Users are encouraged to inspect the modelling assumptions of the treatment activities and when selecting the market to additionally inspect the treatment mix. Collection and transportation of this by-product is accounted in the respective market activity, users are advised to inspect and modify the average transportation distances for a case specific modelling. 'residues, MSWI-WWT, condensate from light oil boiler' is a solid waste under the category of industrial wastes. These residues are produced exclusively in the incineration of 'sewage sludge, 70% water, WWT, condensate from light oil boiler' that in turn is produced exclusively from the wastewater treatment of 'condensate from light oil boiler'. The composition of the residues, is specific and dependent on the original composition of 'condensate from light oil boiler'. 'residues, MSWI-WWT, condensate from light oil boiler' contain the following fractions: 100% incineration residues. By the database default (and per unit of reference product),'residues, MSWI-WWT, condensate from light oil boiler' has 0% water on wet mass basis (100% dry matter) and Carbon present is of only fossil origin (0.37% on a dry matter basis). It has no heating value. This kind of by-product (recyclable or waste) is generated in a specific treatment process, and as such is not intended to be used as for modelling waste outputs from other activities. In the ecoinvent database, treatment option/s for this by-product include: deposition (residual material landfill). Based on the aforementioned treatments, this by-product receives, it is a hazardous waste. This by-product can be modelled on two levels: treatment activity and market activity. The former one refers to the specific technology treating the by-product while the latter level represents a mix of treatments. Users are encouraged to inspect the modelling assumptions of the treatment activities and when selecting the market to additionally inspect the treatment mix. Collection and transportation of this by-product is accounted in the respective market activity, users are advised to inspect and modify the average transportation distances for a case specific modelling.
c5f00f61-8eaa-419b-97bd-028c9eeadce6 | electricity production, oil | CA-QC | 1980 - 2022 | ordinary transforming activity | Electricity | 3510:Electric power generation, transmission and distribution | D - Electricity, gas, steam and air conditioning supply | 66c93e71-f32b-4591-901c-55395db5c132 | ReferenceProduct | electricity, high voltage | 17100: Electrical energy | kWh | This product represents electrical energy measured in kWh. If electricity is taken from a market for electricity, the transmission infrastructure, country-specific losses and transformation losses (for markets for medium and low voltage) are included. Covers voltages above 24 kV.
c5f00f61-8eaa-419b-97bd-028c9eeadce6 | electricity production, oil | CA-QC | 1980 - 2022 | ordinary transforming activity | Electricity | 3510:Electric power generation, transmission and distribution | D - Electricity, gas, steam and air conditioning supply | f3f85233-f9bb-4077-a6b0-2dd7bda88072 | ByProduct | bilge oil | 39: Wastes or scraps | kg | 'bilge oil' is a liquid waste under the category of industrial wastes. It is primarily generated in heat production, electricity production, transport services and various industrial production activities. 'bilge oil' contain the following fractions: 100% bilge oil. By the database default (and per unit of reference product),'bilge oil' has 90% water on wet mass basis (10% dry matter) and Carbon present is of only fossil origin (84% on a dry matter basis). It has a higher heating value of 4.098 MJ/kg . This kind of by-product (recyclable or waste) is generated from ordinary transforming activities, and as such can be considered for modelling waste outputs of comparable composition. In the ecoinvent database, treatment option/s for this by-product include: thermal (hazardous waste incineration). Based on the aforementioned treatments, this by-product receives, it is a hazardous waste. This by-product can be modelled on two levels: treatment activity and market activity. The former one refers to the specific technology treating the by-product while the latter level represents a mix of treatments. Users are encouraged to inspect the modelling assumptions of the treatment activities and when selecting the market to additionally inspect the treatment mix. Collection and transportation of this by-product is accounted in the respective market activity, users are advised to inspect and modify the average transportation distances for a case specific modelling.
c5f00f61-8eaa-419b-97bd-028c9eeadce6 | electricity production, oil | CA-QC | 1980 - 2022 | ordinary transforming activity | Electricity | 3510:Electric power generation, transmission and distribution | D - Electricity, gas, steam and air conditioning supply | 6666335b-58fd-4687-9e8e-4235d8dd7b20 | ByProduct | fly ash and scrubber sludge | 39: Wastes or scraps | kg | 'fly ash and scrubber sludge' is a solid waste under the category of industrial wastes. It is primarily generated in a wide range of activities in electricity and heat production and metals processing. 'fly ash and scrubber sludge' contain the following fractions: 100% separator sludge. By the database default (and per unit of reference product),'fly ash and scrubber sludge' has 90% water on wet mass basis (10% dry matter) and Carbon present is of only fossil origin (16.7% on a dry matter basis). It has a higher heating value of 0.9 MJ/kg . This kind of by-product (recyclable or waste) is generated from ordinary transforming activities, and as such can be considered for modelling waste outputs of comparable composition. In the ecoinvent database, treatment option/s for this by-product include: thermal (hazardous waste incineration). Based on the aforementioned treatments, this by-product receives, it is a hazardous waste. This by-product can be modelled on two levels: treatment activity and market activity. The former one refers to the specific technology treating the by-product while the latter level represents a mix of treatments. Users are encouraged to inspect the modelling assumptions of the treatment activities and when selecting the market to additionally inspect the treatment mix. Collection and transportation of this by-product is accounted in the respective market activity, users are advised to inspect and modify the average transportation distances for a case specific modelling.
c5f00f61-8eaa-419b-97bd-028c9eeadce6 | electricity production, oil | CA-QC | 1980 - 2022 | ordinary transforming activity | Electricity | 3510:Electric power generation, transmission and distribution | D - Electricity, gas, steam and air conditioning supply | d0ecfe06-9a51-4bf0-95c5-7e91e84539bb | ByProduct | lignite ash | 39: Wastes or scraps | kg | 'lignite ash' is a solid waste under the category of industrial wastes. It is primarily generated in electricity and heat production. 'lignite ash' contain the following fractions: 100% lignite ash. By the database default (and per unit of reference product),'lignite ash' has 0% water on wet mass basis (100% dry matter) and it has no Carbon content. It has no heating value. This kind of by-product (recyclable or waste) is generated from ordinary transforming activities, and as such can be considered for modelling waste outputs of comparable composition. In the ecoinvent database, treatment option/s for this by-product include: deposition (opencast refill, sanitary landfill), thermal (municipal incineration). Based on the aforementioned treatments this by-product receives, it can be both a hazardous and a non-hazardous waste. This by-product can be modelled on two levels: treatment activity and market activity. The former one refers to the specific technology treating the by-product while the latter level represents a mix of treatments. Users are encouraged to inspect the modelling assumptions of the treatment activities and when selecting the market to additionally inspect the treatment mix. Collection and transportation of this by-product is accounted in the respective market activity, users are advised to inspect and modify the average transportation distances for a case specific modelling.
c5f00f61-8eaa-419b-97bd-028c9eeadce6 | electricity production, oil | CA-QC | 1980 - 2022 | ordinary transforming activity | Electricity | 3510:Electric power generation, transmission and distribution | D - Electricity, gas, steam and air conditioning supply | 27da8130-82ba-485c-a800-b89efdcb0491 | ByProduct | municipal solid waste | 39910: Municipal waste | kg | 'municipal solid waste' is a solid waste under the category of residential wastes. It can be sourced in many and various ways and therefore it can belong in all waste categories (commercial and institutional, industrial and construction and demolition). It is primarily generated in a wide range of activities from many different sectors. 'municipal solid waste' contain the following fractions: plastics, paper, glass, metals, organic waste, textiles and potentially others. . By the database default (and per unit of reference product),'municipal solid waste' has 22.9% water on wet mass basis (77.1% dry matter) and Carbon present is of both fossil (17.15% on a dry matter basis), and non-fossil origin (26.17% on a dry matter basis). It has a lower heating value of 11.74 MJ/kg . This kind of by-product (recyclable or waste) is generated from ordinary transforming activities, and as such can be considered for modelling waste outputs of comparable composition. In the ecoinvent database, treatment option/s for this by-product include: deposition (sanitary landfill, unsanitary landfill), thermal (municipal incineration), uncontrolled forms of disposal (open dump, open burning). Based on the aforementioned treatments, this by-product receives, it is a non-hazardous waste. In addition, this by-product is used in the following processes: clinker production; treatment of municipal solid waste, incineration. This by-product can be modelled on two levels: treatment activity and market activity. The former one refers to the specific technology treating the by-product while the latter level represents a mix of treatments. Users are encouraged to inspect the modelling assumptions of the treatment activities and when selecting the market to additionally inspect the treatment mix. Collection and transportation of this by-product is accounted in the respective market activity, users are advised to inspect and modify the average transportation distances for a case specific modelling.
c5f00f61-8eaa-419b-97bd-028c9eeadce6 | electricity production, oil | CA-QC | 1980 - 2022 | ordinary transforming activity | Electricity | 3510:Electric power generation, transmission and distribution | D - Electricity, gas, steam and air conditioning supply | cbe9c9dc-9b5e-40c0-a513-2db2d42e1b1f | ByProduct | residue from cooling tower | 39: Wastes or scraps | kg | 'residue from cooling tower' is a solid waste under the category of industrial wastes. It is primarily generated in chemicals production and heat and electricity production. 'residue from cooling tower' contain the following fractions: 100% cooling tower residue. By the database default (and per unit of reference product),'residue from cooling tower' has 30% water on wet mass basis (70% dry matter) and Carbon present is of only fossil origin (5.44% on a dry matter basis). It has no heating value. This kind of by-product (recyclable or waste) is generated from ordinary transforming activities, and as such can be considered for modelling waste outputs of comparable composition. In the ecoinvent database, treatment option/s for this by-product include: deposition (sanitary landfill). Based on the aforementioned treatments, this by-product receives, it is a non-hazardous waste. This by-product can be modelled on two levels: treatment activity and market activity. The former one refers to the specific technology treating the by-product while the latter level represents a mix of treatments. Users are encouraged to inspect the modelling assumptions of the treatment activities and when selecting the market to additionally inspect the treatment mix. Collection and transportation of this by-product is accounted in the respective market activity, users are advised to inspect and modify the average transportation distances for a case specific modelling.
c5f00f61-8eaa-419b-97bd-028c9eeadce6 | electricity production, oil | CA-QC | 1980 - 2022 | ordinary transforming activity | Electricity | 3510:Electric power generation, transmission and distribution | D - Electricity, gas, steam and air conditioning supply | 1b30b018-ac39-41f4-a9e0-92057eef8bb8 | ByProduct | waste mineral oil | 39990: Other wastes n.e.c. | kg | 'waste mineral oil' is a liquid waste under the category of industrial wastes. It is primarily generated in a wide range of industrial activities in many different sectors. 'waste mineral oil' contain the following fractions: 100% waste mineral oil. By the database default (and per unit of reference product),'waste mineral oil' has 10% water on wet mass basis (90% dry matter) and Carbon present is of only fossil origin (86.44% on a dry matter basis). It has a higher heating value of 41.8 MJ/kg . This kind of by-product (recyclable or waste) is generated from ordinary transforming activities, and as such can be considered for modelling waste outputs of comparable composition. In the ecoinvent database, treatment option/s for this by-product include: thermal (hazardous waste incineration). Based on the aforementioned treatments this by-product receives, it is a hazardous waste. In addition, this by-product is used in the following processes: clinker production. This by-product can be modelled on two levels: treatment activity and market activity. The former one refers to the specific technology treating the by-product while the latter level represents a mix of treatments. Users are encouraged to inspect the modelling assumptions of the treatment activities and when selecting the market to additionally inspect the treatment mix. Collection and transportation of this by-product is accounted in the respective market activity, users are advised to inspect and modify the average transportation distances for a case specific modelling.
375e9ac2-0caf-4299-91b0-05ba10349664 | treatment of decommissioned airport infrastructure, contaminated gravel | RER | 1990 - 2022 | ordinary transforming activity | Waste Treatment & Recycling | 3830:Materials recovery | E - Water supply; sewerage, waste management and remediation activities | 3e813911-da91-4f05-bef5-a0d264a3c291 | ReferenceProduct | decommissioned airport infrastructure, contaminated gravel | 39990: Other wastes n.e.c. | unit | 'decommissioned airport infrastructure, contaminated gravel' is a solid waste under the category of industrial wastes. It is primarily generated in the end-of-life of airport infrastructure. 'decommissioned airport infrastructure, contaminated gravel' contain the following fractions: 100% inert waste (gravel). By the database default (and per unit of reference product),'decommissioned airport infrastructure, contaminated gravel' has 0% water on wet mass basis (100% dry matter) and Carbon present is of both fossil (0.15% on a dry matter basis), and non-fossil origin (0.93% on a dry matter basis). It has no heating value. This kind of by-product (recyclable or waste) is generated from ordinary transforming activities, and as such can be considered for modelling waste outputs of comparable composition. In the ecoinvent database, this by-product is used in the following processes: treatment of decommissioned airport infrastructure, contaminated gravel. Based on the aforementioned treatments, this by-product receives, it is a non-hazardous waste. This by-product can be modelled on two levels: treatment activity and market activity. The former one refers to the specific technology treating the by-product while the latter level represents a mix of treatments. Users are encouraged to inspect the modelling assumptions of the treatment activities and when selecting the market to additionally inspect the treatment mix. Collection and transportation of this by-product is accounted in the respective market activity, users are advised to inspect and modify the average transportation distances for a case specific modelling.
375e9ac2-0caf-4299-91b0-05ba10349664 | treatment of decommissioned airport infrastructure, contaminated gravel | RER | 1990 - 2022 | ordinary transforming activity | Waste Treatment & Recycling | 3830:Materials recovery | E - Water supply; sewerage, waste management and remediation activities | 240c1a3c-1aba-4528-afc3-3f27f56583be | ByProduct | inert waste, for final disposal | 39: Wastes or scraps | kg | 'inert waste, for final disposal' is a solid waste under the category of construction and demolition wastes. It can be sourced in many and various ways and therefore it can belong in the following waste categories: industrial. It is primarily generated in a wide range of production, construction activities in different sectors. 'inert waste, for final disposal' contain the following fractions: 100% inert waste (inorganic building materials like concrete and bricks, excavation materials, similar materials). By the database default (and per unit of reference product),'inert waste, for final disposal' has 0.5% water on wet mass basis (99.5% dry matter) and it has no Carbon content. It has no heating value. This kind of by-product (recyclable or waste) is generated from ordinary transforming activities, and as such can be considered for modelling waste outputs of comparable composition. In the ecoinvent database, treatment option/s for this by-product include: deposition (inert material landfill). Based on the aforementioned treatments, this by-product receives, it is a non-hazardous waste. This by-product can be modelled on two levels: treatment activity and market activity. The former one refers to the specific technology treating the by-product while the latter level represents a mix of treatments. Users are encouraged to inspect the modelling assumptions of the treatment activities and when selecting the market to additionally inspect the treatment mix. Collection and transportation of this by-product is accounted in the respective market activity, users are advised to inspect and modify the average transportation distances for a case specific modelling.
e654c81e-2e0d-4d98-8a2b-727d26edb7fc | furnace production, wood chips, average storage area, 1000kW | CH | 2000 - 2022 | ordinary transforming activity | Infrastructure & Machinery; Heat | 2815:Manufacture of ovens, furnaces and furnace burners | C - Manufacturing | 842e3faf-8de9-47a3-bfac-606edc0adbd3 | ReferenceProduct | furnace, wood chips, average storage area, 1000kW | 43420: Industrial or laboratory furnaces and ovens, except non-electric bakery ovens; other industrial or laboratory […] | unit | This is an infrastructure, representing the product of a wood chips furnace that includes an average storage area. It has an assumed lifetime of 20 years for the furnace, 80 years for the chimney, a capacity of 1,000kW and an operation time 2,100 h/year. A furnace of this category is used to produce heat for a local heating network or is often installed in a wood-processing plant in order to be able to usefully utilize the waste produced. The process includes the most important materials used for the construction, their decommission, energy and heat for the construction and the decommission of the device.
e654c81e-2e0d-4d98-8a2b-727d26edb7fc | furnace production, wood chips, average storage area, 1000kW | CH | 2000 - 2022 | ordinary transforming activity | Infrastructure & Machinery; Heat | 2815:Manufacture of ovens, furnaces and furnace burners | C - Manufacturing | e9f6d312-001c-435a-a668-82239a3b7511 | ByProduct | waste concrete | 39: Wastes or scraps | kg | 'waste concrete' is a solid waste under the category of construction and demolition wastes. It is primarily generated in construction and demolition of building infrastructure. 'waste concrete' contain the following fractions: 100% waste concrete. By the database default (and per unit of reference product),'waste concrete' has 50% water on wet mass basis (50% dry matter) and it has no Carbon content. It has no heating value. This kind of by-product (recyclable or waste) is generated from ordinary transforming activities, and as such can be considered for modelling waste outputs of comparable composition. In the ecoinvent database, treatment option/s for this by-product include: deposition (inert material landfill). Based on the aforementioned treatments, this by-product receives, it is a non-hazardous waste. This by-product can be modelled on two levels: treatment activity and market activity. The former one refers to the specific technology treating the by-product while the latter level represents a mix of treatments. Users are encouraged to inspect the modelling assumptions of the treatment activities and when selecting the market to additionally inspect the treatment mix. Collection and transportation of this by-product is accounted in the respective market activity, users are advised to inspect and modify the average transportation distances for a case specific modelling.
e654c81e-2e0d-4d98-8a2b-727d26edb7fc | furnace production, wood chips, average storage area, 1000kW | CH | 2000 - 2022 | ordinary transforming activity | Infrastructure & Machinery; Heat | 2815:Manufacture of ovens, furnaces and furnace burners | C - Manufacturing | 1b30b018-ac39-41f4-a9e0-92057eef8bb8 | ByProduct | waste mineral oil | 39990: Other wastes n.e.c. | kg | 'waste mineral oil' is a liquid waste under the category of industrial wastes. It is primarily generated in a wide range of industrial activities in many different sectors. 'waste mineral oil' contain the following fractions: 100% waste mineral oil. By the database default (and per unit of reference product),'waste mineral oil' has 10% water on wet mass basis (90% dry matter) and Carbon present is of only fossil origin (86.44% on a dry matter basis). It has a higher heating value of 41.8 MJ/kg . This kind of by-product (recyclable or waste) is generated from ordinary transforming activities, and as such can be considered for modelling waste outputs of comparable composition. In the ecoinvent database, treatment option/s for this by-product include: thermal (hazardous waste incineration). Based on the aforementioned treatments this by-product receives, it is a hazardous waste. In addition, this by-product is used in the following processes: clinker production. This by-product can be modelled on two levels: treatment activity and market activity. The former one refers to the specific technology treating the by-product while the latter level represents a mix of treatments. Users are encouraged to inspect the modelling assumptions of the treatment activities and when selecting the market to additionally inspect the treatment mix. Collection and transportation of this by-product is accounted in the respective market activity, users are advised to inspect and modify the average transportation distances for a case specific modelling.
e654c81e-2e0d-4d98-8a2b-727d26edb7fc | furnace production, wood chips, average storage area, 1000kW | CH | 2000 - 2022 | ordinary transforming activity | Infrastructure & Machinery; Heat | 2815:Manufacture of ovens, furnaces and furnace burners | C - Manufacturing | 817fa2e4-cb4c-49bb-b52f-eac84d1053ff | ByProduct | waste mineral wool, for final disposal | 39990: Other wastes n.e.c. | kg | 'waste mineral wool, for final disposal' is a solid waste under the category of construction and demolition wastes. It can be sourced in many and various ways and therefore it can belong in the following waste categories: industrial. It is primarily generated in construction of building infrastructure and in different industrial applications like production of glass, boilers, furnace, ect. 'waste mineral wool, for final disposal' contain the following fractions: 100% inert waste (mineral wool). By the database default (and per unit of reference product),'waste mineral wool, for final disposal' has 0% water on wet mass basis (100% dry matter) and it has no Carbon content. It has no heating value. This kind of by-product (recyclable or waste) is generated from ordinary transforming activities, and as such can be considered for modelling waste outputs of comparable composition. In the ecoinvent database, treatment option/s for this by-product include: deposition (inert material landfill). Based on the aforementioned treatments, this by-product receives, it is a non-hazardous waste. This by-product can be modelled on two levels: treatment activity and market activity. The former one refers to the specific technology treating the by-product while the latter level represents a mix of treatments. Users are encouraged to inspect the modelling assumptions of the treatment activities and when selecting the market to additionally inspect the treatment mix. Collection and transportation of this by-product is accounted in the respective market activity, users are advised to inspect and modify the average transportation distances for a case specific modelling.
e654c81e-2e0d-4d98-8a2b-727d26edb7fc | furnace production, wood chips, average storage area, 1000kW | CH | 2000 - 2022 | ordinary transforming activity | Infrastructure & Machinery; Heat | 2815:Manufacture of ovens, furnaces and furnace burners | C - Manufacturing | 7ee0ddc3-924d-4339-b9bf-7856af6a698f | ByProduct | waste polyethylene | 39270: Waste, parings and scrap of plastics | kg | 'waste polyethylene' is a solid waste under the category of construction and demolition wastes. It can be sourced in many and various ways and therefore it can belong in all waste categories (commercial and institutional, industrial and construction and demolition). It is primarily generated in a wide range of production and construction activities in many different sectors. 'waste polyethylene' contain the following fractions: 100% waste polyethylene. By the database default (and per unit of reference product),'waste polyethylene' has 0.4% water on wet mass basis (99.6% dry matter) and Carbon present is of only fossil origin (82.53% on a dry matter basis). It has a higher heating value of 42.82 MJ/kg . This kind of by-product (recyclable or waste) is generated from ordinary transforming activities, and as such can be considered for modelling waste outputs of comparable composition. In the ecoinvent database, treatment option/s for this by-product include: deposition (sanitary landfill, unsanitary landfill), thermal (municipal incineration), uncontrolled forms of disposal (open dump, open burning). Based on the aforementioned treatments, this by-product receives, it is a non-hazardous waste. This by-product can be modelled on two levels: treatment activity and market activity. The former one refers to the specific technology treating the by-product while the latter level represents a mix of treatments. Users are encouraged to inspect the modelling assumptions of the treatment activities and when selecting the market to additionally inspect the treatment mix. Collection and transportation of this by-product is accounted in the respective market activity, users are advised to inspect and modify the average transportation distances for a case specific modelling. | 009002-88-4
6ce51657-0f1b-4c47-89f1-675c6c04725e | paraffin production | RER | 1995 - 2022 | ordinary transforming activity | Chemicals | 1920:Manufacture of refined petroleum products | C - Manufacturing | cf82552d-9740-4f5c-8df1-844cc9486547 | ReferenceProduct | paraffin | 33500: Petroleum jelly; paraffin wax, micro- crystalline petroleum wax, slack wax, ozokerite, lignite wax, peat wax, […] | kg | paraffin' is an organic mixture of hydrocarbons (C20-C40) derived from petroleum, coal and oil shale. It is solid under normal conditions of temperature and pressure. It is modelled as a pure substance. On a consumer level, is used in the following products: lubricants and greases, adhesives and sealants and polishes and waxes. On industrial sites, the substance is used for the manufacture of products in the following sectors: adhesives and sealants, coating products, inks and toners, laboratory chemicals, chemicals, rubbers and polymers. | 008002-74-2
6ce51657-0f1b-4c47-89f1-675c6c04725e | paraffin production | RER | 1995 - 2022 | ordinary transforming activity | Chemicals | 1920:Manufacture of refined petroleum products | C - Manufacturing | 27da8130-82ba-485c-a800-b89efdcb0491 | ByProduct | municipal solid waste | 39910: Municipal waste | kg | 'municipal solid waste' is a solid waste under the category of residential wastes. It can be sourced in many and various ways and therefore it can belong in all waste categories (commercial and institutional, industrial and construction and demolition). It is primarily generated in a wide range of activities from many different sectors. 'municipal solid waste' contain the following fractions: plastics, paper, glass, metals, organic waste, textiles and potentially others. . By the database default (and per unit of reference product),'municipal solid waste' has 22.9% water on wet mass basis (77.1% dry matter) and Carbon present is of both fossil (17.15% on a dry matter basis), and non-fossil origin (26.17% on a dry matter basis). It has a lower heating value of 11.74 MJ/kg . This kind of by-product (recyclable or waste) is generated from ordinary transforming activities, and as such can be considered for modelling waste outputs of comparable composition. In the ecoinvent database, treatment option/s for this by-product include: deposition (sanitary landfill, unsanitary landfill), thermal (municipal incineration), uncontrolled forms of disposal (open dump, open burning). Based on the aforementioned treatments, this by-product receives, it is a non-hazardous waste. In addition, this by-product is used in the following processes: clinker production; treatment of municipal solid waste, incineration. This by-product can be modelled on two levels: treatment activity and market activity. The former one refers to the specific technology treating the by-product while the latter level represents a mix of treatments. Users are encouraged to inspect the modelling assumptions of the treatment activities and when selecting the market to additionally inspect the treatment mix. Collection and transportation of this by-product is accounted in the respective market activity, users are advised to inspect and modify the average transportation distances for a case specific modelling.
454fff5d-ffd5-4dde-9bff-e0d22fbf3430 | market for drying of bread grain, seed and legumes | GLO | 2011 - 2022 | market activity | Agriculture & Animal Husbandry | 0163:Post-harvest crop activities | A - Agriculture, forestry and fishing | c0d30387-3590-45d5-91a2-4fe5014b759d | ReferenceProduct | drying of bread grain, seed and legumes | 86111: Post-harvest crop services | l | Drying of bread grain, seed and legumes' is a service. The functional unit is kg water evaporated. This module should be used when evaluating drying of bread grains, seed and legumes.
15608419-3d0f-4dd1-bcc1-353eec322b31 | electricity production, wind, 1-3MW turbine, offshore | DE | 2000 - 2022 | ordinary transforming activity | Electricity | 3510:Electric power generation, transmission and distribution | D - Electricity, gas, steam and air conditioning supply | 66c93e71-f32b-4591-901c-55395db5c132 | ReferenceProduct | electricity, high voltage | 17100: Electrical energy | kWh | This product represents electrical energy measured in kWh. If electricity is taken from a market for electricity, the transmission infrastructure, country-specific losses and transformation losses (for markets for medium and low voltage) are included. Covers voltages above 24 kV.
15608419-3d0f-4dd1-bcc1-353eec322b31 | electricity production, wind, 1-3MW turbine, offshore | DE | 2000 - 2022 | ordinary transforming activity | Electricity | 3510:Electric power generation, transmission and distribution | D - Electricity, gas, steam and air conditioning supply | 1b30b018-ac39-41f4-a9e0-92057eef8bb8 | ByProduct | waste mineral oil | 39990: Other wastes n.e.c. | kg | 'waste mineral oil' is a liquid waste under the category of industrial wastes. It is primarily generated in a wide range of industrial activities in many different sectors. 'waste mineral oil' contain the following fractions: 100% waste mineral oil. By the database default (and per unit of reference product),'waste mineral oil' has 10% water on wet mass basis (90% dry matter) and Carbon present is of only fossil origin (86.44% on a dry matter basis). It has a higher heating value of 41.8 MJ/kg . This kind of by-product (recyclable or waste) is generated from ordinary transforming activities, and as such can be considered for modelling waste outputs of comparable composition. In the ecoinvent database, treatment option/s for this by-product include: thermal (hazardous waste incineration). Based on the aforementioned treatments this by-product receives, it is a hazardous waste. In addition, this by-product is used in the following processes: clinker production. This by-product can be modelled on two levels: treatment activity and market activity. The former one refers to the specific technology treating the by-product while the latter level represents a mix of treatments. Users are encouraged to inspect the modelling assumptions of the treatment activities and when selecting the market to additionally inspect the treatment mix. Collection and transportation of this by-product is accounted in the respective market activity, users are advised to inspect and modify the average transportation distances for a case specific modelling.
09c40abc-afbe-40ee-aba2-e52260051292 | market for lignite power plant | GLO | 2011 - 2022 | market activity | Infrastructure & Machinery; Fuels | 4220:Construction of utility projects | F - Construction | 91fa7330-6eda-4832-a45f-9ab769c8c53a | ReferenceProduct | lignite power plant | 53262: Power plants | unit | This is an immobile infrastructure, representing the construction of a lignite power plant. The infrastructure represents the components of a coal power plant, based on two specific reference coal power plants with 100 MW and 500 MW. The dataset represents a mix with a share of 30 % and 70 %, respectively. The smaller power plants are equipped with electrostatic precipitators (ESP) and flue gas desulfurization plants (FGD), while an additional DeNOx plant was considered for the large power plants. This corresponds to lifetimes of 33 and 38 years, respectively. The area required is 2050 m2/MW. In addition, a construction period of 2 years is assumed. The process includes the materials necessary for the construction, construction efforts, land use as well as the decommission of all materials.
87a9cad4-57f8-4d9a-8387-a6eb04e88179 | treatment of waste sealing sheet, polyvinylchloride, municipal incineration | CH | 1994 - 2022 | ordinary transforming activity | Waste Treatment & Recycling | 3821:Treatment and disposal of non-hazardous waste | E - Water supply; sewerage, waste management and remediation activities | aa78f007-28b9-473d-af21-fe233c21f7d3 | ReferenceProduct | waste sealing sheet, polyvinylchloride | 39270: Waste, parings and scrap of plastics | kg | 'waste sealing sheet, polyvinylchloride' is a solid waste under the category of construction and demolition wastes. It is primarily generated in construction of building infrastructure. 'waste sealing sheet, polyvinylchloride' contain the following fractions: 1.7% glass, 53.9% polyvinyl chloride (PVC) sealing sheet, 11% filler (lime), 33.4% plastiziser. By the database default (and per unit of reference product),'waste sealing sheet, polyvinylchloride' has 1.64% water on wet mass basis (98.36% dry matter) and Carbon present is of only fossil origin (43.51% on a dry matter basis). It has a higher heating value of 23.26 MJ/kg and a lower heating value of 22.53 MJ/kg . This kind of by-product (recyclable or waste) is generated from ordinary transforming activities, and as such can be considered for modelling waste outputs of comparable composition. In the ecoinvent database, treatment option/s for this by-product include: thermal (municipal incineration). Based on the aforementioned treatments, this by-product receives, it is a non-hazardous waste. This by-product can be modelled on two levels: treatment activity and market activity. The former one refers to the specific technology treating the by-product while the latter level represents a mix of treatments. Users are encouraged to inspect the modelling assumptions of the treatment activities and when selecting the market to additionally inspect the treatment mix. Collection and transportation of this by-product is accounted in the respective market activity, users are advised to inspect and modify the average transportation distances for a case specific modelling. | 009002-86-2
87a9cad4-57f8-4d9a-8387-a6eb04e88179 | treatment of waste sealing sheet, polyvinylchloride, municipal incineration | CH | 1994 - 2022 | ordinary transforming activity | Waste Treatment & Recycling | 3821:Treatment and disposal of non-hazardous waste | E - Water supply; sewerage, waste management and remediation activities | 7f6bb533-2d3c-43a6-ac60-6eef299d7c52 | ByProduct | waste cement, hydrated | 39: Wastes or scraps | kg | 'waste cement, hydrated' is a solid waste under the category of construction and demolition wastes. It is primarily generated in construction and demolition of building infrastructure. 'waste cement, hydrated' contain the following fractions: 100% cement hydrated. By the database default (and per unit of reference product),'waste cement, hydrated' has 0% water on wet mass basis (100% dry matter) and it has no Carbon content. It has no heating value. This kind of by-product (recyclable or waste) is generated from ordinary transforming activities, and as such can be considered for modelling waste outputs of comparable composition. In the ecoinvent database, treatment option/s for this by-product include: deposition (residual material landfill). Based on the aforementioned treatments, this by-product receives, it is a hazardous waste. This by-product can be modelled on two levels: treatment activity and market activity. The former one refers to the specific technology treating the by-product while the latter level represents a mix of treatments. Users are encouraged to inspect the modelling assumptions of the treatment activities and when selecting the market to additionally inspect the treatment mix. Collection and transportation of this by-product is accounted in the respective market activity, users are advised to inspect and modify the average transportation distances for a case specific modelling.
7761d89e-f586-5d8c-87c9-9a319ba62310 | market for electricity, medium voltage | ZA | 2014 - 2022 | market activity | Electricity | 3510:Electric power generation, transmission and distribution | D - Electricity, gas, steam and air conditioning supply | 759b89bd-3aa6-42ad-b767-5bb9ef5d331d | ReferenceProduct | electricity, medium voltage | 17100: Electrical energy | kWh | This product represents electrical energy measured in kWh. If electricity is taken from a market for electricity, the transmission infrastructure, country-specific losses and transformation losses (for markets for medium and low voltage) are included. Covers voltages between 1kV and 24 kV.
6359c1fa-29da-479f-8462-2d4946d84cac | butter production, from cream, from cow milk | GLO | 2007 - 2022 | ordinary transforming activity | Agriculture & Animal Husbandry | 1050:Manufacture of dairy products | C - Manufacturing | f033e17f-826b-4fed-8c9e-7034e9b950ab | ReferenceProduct | butter, from cow milk | 22241: Butter and other fats and oils derived from milk of cattle | kg | The product ' butter, from cow milk' is a dairy product made by churning fresh or fermented cream or milk. Butter is produced by means of batch or continuous churning of milk and later on cream.
6359c1fa-29da-479f-8462-2d4946d84cac | butter production, from cream, from cow milk | GLO | 2007 - 2022 | ordinary transforming activity | Agriculture & Animal Husbandry | 1050:Manufacture of dairy products | C - Manufacturing | 35d7faef-61db-4c6c-ada6-079bb875bc3e | ByProduct | buttermilk, from cow milk | 22241: Butter and other fats and oils derived from milk of cattle | kg | The product 'buttermilk, from cow milk' is a by-product of butter production. Per 1 kg of butter, 1.01 kg of buttermilk is produced.
6359c1fa-29da-479f-8462-2d4946d84cac | butter production, from cream, from cow milk | GLO | 2007 - 2022 | ordinary transforming activity | Agriculture & Animal Husbandry | 1050:Manufacture of dairy products | C - Manufacturing | cfa3fc19-0f05-4c57-b4d0-3fc5988375ff | ByProduct | skimmed milk, from cow milk | 22110: Processed liquid milk | kg | The product 'skimmed milk, from cow milk' is a by-product of butter production. Per 1 kg of butter, 16.89 kg of skimmed milk is produced.
6359c1fa-29da-479f-8462-2d4946d84cac | butter production, from cream, from cow milk | GLO | 2007 - 2022 | ordinary transforming activity | Agriculture & Animal Husbandry | 1050:Manufacture of dairy products | C - Manufacturing | 8213d67a-cc93-465a-98ce-65e829d8e6c2 | ByProduct | wastewater from potato starch production | 39990: Other wastes n.e.c. | m3 | 'wastewater from potato starch production' is a by-product (wastewater) produced from industrial sources. It is generated from different types of photovoltaic cell production activities. By the database default (and per unit of reference product),'wastewater from potato starch production' has the following physicochemical characteristics: C: 0.00000046717 kg/m3 , N: 0.006 kg/m3 , P: 0 kg/m3. This by-product can have a regional-specific composition; users are prompted to refer to the properties of this wastewater (in activities treating them) for a detailed elemental composition. This kind of by-product (wastewater) is generated from ordinary transforming activities, and as such can be considered for modelling wastewater outputs of comparable composition. In the ecoinvent database, treatment option/s for this wastewater include: wastewater treatment plant. This by-product can be modelled on two levels: treatment activity and market activity. The former one refers to the specific technology treating the by-product while the latter level represents a mix of treatments. Users are encouraged to inspect the modelling assumptions of the treatment activities and when selecting the market to additionally inspect the treatment mix. Collection and transportation of wastewater is accounted in the respective market activity with the use of sewer infrastructure; Transportation of wastewater through a sewer grid results in losses until the wastewater enters the wastewater treatment plant. Direct emissions due to those losses are considered in the market activity. Losses are regional specific and thus users are encouraged to inspect the regional modelling assumptions.
53186ddc-5b65-4ed4-8f53-adc8f54b62e3 | tillage, currying, by weeder | CH | 1991 - 2022 | ordinary transforming activity | Agriculture & Animal Husbandry | 0161:Support activities for crop production | A - Agriculture, forestry and fishing | 1b4271d3-3426-4fbf-be9c-705e50c87f94 | ReferenceProduct | tillage, currying, by weeder | 86119: Other support services to crop production | ha | This is delivering the service of 'tillage, currying, by weeder' on an area of one hectare. It includes the use of diesel powered mobile infrastructure (tractors, machinery). Diesel combustion linearly affects direct emissions. Hence, a user can model the right amount of this service by using information on diesel consumption. For example: If within the user's model diesel consumption is 30 kg/ha while in this service it is 15 kg/ha, the user can model with 2 ha of this service.
882a5f3d-d17a-43f5-a047-eab5c67be9e2 | ventilation of dwellings, decentralized, 6 x 120 m3/h, steel ducts, with earth tube heat exchanger | GLO | 2003 - 2022 | ordinary transforming activity | Infrastructure & Machinery | 4322:Plumbing, heat and air-conditioning installation | F - Construction | 60c21de1-a8e8-4f50-8949-78759bf96c62 | ReferenceProduct | ventilation of dwellings, decentralized, 6 x 120 m3/h | 44815: Fans and ventilating or recycling hoods of the domestic type | m2*year | This is a immobile infrastructure, representing the product of a "ventilation of dwellings, decentralized, 6 x 120 m3/h". It is a typical decentralized ventilation system for a multi family house having 6 flats with 130 m2 floor area each and a ventilation rate of 120 m3/h. The system contains ducts made of steel or polyethylene and a earth tube heat exchanger. The lifetime of the system and ducts is 50 years, the lifetime of ventilation is 20 years and the lifetime of the filters is 1 year. The process includes materials inputs used for the construction and for the maintenance of the ventilation system, electricity consumption for the operation of the system and end-of-life. Influence of ventilation ducts on building construction not included.
882a5f3d-d17a-43f5-a047-eab5c67be9e2 | ventilation of dwellings, decentralized, 6 x 120 m3/h, steel ducts, with earth tube heat exchanger | GLO | 2003 - 2022 | ordinary transforming activity | Infrastructure & Machinery | 4322:Plumbing, heat and air-conditioning installation | F - Construction | 5de4cdcc-dac7-498e-9ece-3aafa3fc5e4d | ByProduct | used air filter decentralized unit, 180-250 m3/h | 39990: Other wastes n.e.c. | unit | 'used air filter decentralized unit, 180-250 m3/h' is a solid waste under the category of construction and demolition wastes. It is primarily generated in ventilation system production activities. 'used air filter decentralized unit, 180-250 m3/h' contain the following fractions: polyester fleece and frame cardboard. By the database default (and per unit of reference product),'used air filter decentralized unit, 180-250 m3/h' has 0% water on wet mass basis (100% dry matter) and Carbon present is of both fossil (36.7% on a dry matter basis), and non-fossil origin (15.48% on a dry matter basis). It has no heating value. This kind of by-product (recyclable or waste) is generated from ordinary transforming activities, and as such can be considered for modelling waste outputs of comparable composition. In the ecoinvent database, this by-product is used in the following processes: treatment of used air filter, decentralized unit, 180-250 m3/h. Based on the aforementioned treatments, this by-product receives, it is a non-hazardous waste. This by-product can be modelled on two levels: treatment activity and market activity. The former one refers to the specific technology treating the by-product while the latter level represents a mix of treatments. Users are encouraged to inspect the modelling assumptions of the treatment activities and when selecting the market to additionally inspect the treatment mix. Collection and transportation of this by-product is accounted in the respective market activity, users are advised to inspect and modify the average transportation distances for a case specific modelling.
882a5f3d-d17a-43f5-a047-eab5c67be9e2 | ventilation of dwellings, decentralized, 6 x 120 m3/h, steel ducts, with earth tube heat exchanger | GLO | 2003 - 2022 | ordinary transforming activity | Infrastructure & Machinery | 4322:Plumbing, heat and air-conditioning installation | F - Construction | 3a90b63b-1cab-49e0-91f2-0b918c82b925 | ByProduct | used air filter in exhaust air valve | 39990: Other wastes n.e.c. | unit | 'used air filter in exhaust air valve' is a solid waste under the category of construction and demolition wastes. It is primarily generated in ventilation system production activities. 'used air filter in exhaust air valve' contain the following fractions: polyester fleece. By the database default (and per unit of reference product),'used air filter in exhaust air valve' has 0% water on wet mass basis (100% dry matter) and Carbon present is of only fossil origin (65.63% on a dry matter basis). It has no heating value. This kind of by-product (recyclable or waste) is generated from ordinary transforming activities, and as such can be considered for modelling waste outputs of comparable composition. In the ecoinvent database, this by-product is used in the following processes: treatment of used air filter, in exhaust air valve. Based on the aforementioned treatments, this by-product receives, it is a non-hazardous waste. This by-product can be modelled on two levels: treatment activity and market activity. The former one refers to the specific technology treating the by-product while the latter level represents a mix of treatments. Users are encouraged to inspect the modelling assumptions of the treatment activities and when selecting the market to additionally inspect the treatment mix. Collection and transportation of this by-product is accounted in the respective market activity, users are advised to inspect and modify the average transportation distances for a case specific modelling.
882a5f3d-d17a-43f5-a047-eab5c67be9e2 | ventilation of dwellings, decentralized, 6 x 120 m3/h, steel ducts, with earth tube heat exchanger | GLO | 2003 - 2022 | ordinary transforming activity | Infrastructure & Machinery | 4322:Plumbing, heat and air-conditioning installation | F - Construction | a938bae6-58b2-41ad-b878-cff958a15658 | ByProduct | used blower and heat exchange unit decentralized, 180-250 m3/h | 39990: Other wastes n.e.c. | unit | 'used blower and heat exchange unit decentralized, 180-250 m3/h' is a solid waste under the category of construction and demolition wastes. It is primarily generated in ventilation system production activities. 'used blower and heat exchange unit decentralized, 180-250 m3/h' contain the following fractions: galvanised steel. By the database default (and per unit of reference product),'used blower and heat exchange unit decentralized, 180-250 m3/h' has 0% water on wet mass basis (100% dry matter) and Carbon present is of both fossil (22.5% on a dry matter basis), and non-fossil origin (0% on a dry matter basis). It has no heating value. This kind of by-product (recyclable or waste) is generated from ordinary transforming activities, and as such can be considered for modelling waste outputs of comparable composition. In the ecoinvent database, this by-product is used in the following processes: treatment of used blower and heat exchange unit, decentralized, 180-250 m3/h. Based on the aforementioned treatments, this by-product receives, it is a non-hazardous waste. This by-product can be modelled on two levels: treatment activity and market activity. The former one refers to the specific technology treating the by-product while the latter level represents a mix of treatments. Users are encouraged to inspect the modelling assumptions of the treatment activities and when selecting the market to additionally inspect the treatment mix. Collection and transportation of this by-product is accounted in the respective market activity, users are advised to inspect and modify the average transportation distances for a case specific modelling.
882a5f3d-d17a-43f5-a047-eab5c67be9e2 | ventilation of dwellings, decentralized, 6 x 120 m3/h, steel ducts, with earth tube heat exchanger | GLO | 2003 - 2022 | ordinary transforming activity | Infrastructure & Machinery | 4322:Plumbing, heat and air-conditioning installation | F - Construction | 51ad82f7-335d-497d-a632-764c220c79fd | ByProduct | used flexible duct aluminium/PET, DN of 125 | 39363: Waste and scrap of aluminium | m | 'used flexible duct aluminium/PET, DN of 125' is a solid waste under the category of construction and demolition wastes. It is primarily generated in ventilation system production activities. 'used flexible duct aluminium/PET, DN of 125' contain the following fractions: polyethylene terephthalane (PET), aluminium, galvanised steel and paperboard. By the database default (and per unit of reference product),'used flexible duct aluminium/PET, DN of 125' has 0% water on wet mass basis (100% dry matter) and Carbon present is of only fossil origin (43.65% on a dry matter basis). It has no heating value. This kind of by-product (recyclable or waste) is generated from ordinary transforming activities, and as such can be considered for modelling waste outputs of comparable composition. In the ecoinvent database, this by-product is used in the following processes: treatment of used flexible duct, aluminium/PET, DN of 125. Based on the aforementioned treatments, this by-product receives, it is a non-hazardous waste. This by-product can be modelled on two levels: treatment activity and market activity. The former one refers to the specific technology treating the by-product while the latter level represents a mix of treatments. Users are encouraged to inspect the modelling assumptions of the treatment activities and when selecting the market to additionally inspect the treatment mix. Collection and transportation of this by-product is accounted in the respective market activity, users are advised to inspect and modify the average transportation distances for a case specific modelling.
882a5f3d-d17a-43f5-a047-eab5c67be9e2 | ventilation of dwellings, decentralized, 6 x 120 m3/h, steel ducts, with earth tube heat exchanger | GLO | 2003 - 2022 | ordinary transforming activity | Infrastructure & Machinery | 4322:Plumbing, heat and air-conditioning installation | F - Construction | 79dca4b9-6291-44e2-9d56-9896d593b42d | ByProduct | used silencer steel, DN 125 | 39310: Slag, dross, scalings and other waste from the manufacture of iron or steel | unit | 'used silencer steel, DN 125' is a solid waste under the category of construction and demolition wastes. It is primarily generated in ventilation system production activities. 'used silencer steel, DN 125' contain the following fractions: galvanised steel and glass wool. By the database default (and per unit of reference product),'used silencer steel, DN 125' has 0% water on wet mass basis (100% dry matter) and Carbon present is of only fossil origin (0.48% on a dry matter basis). It has no heating value. This kind of by-product (recyclable or waste) is generated from ordinary transforming activities, and as such can be considered for modelling waste outputs of comparable composition. In the ecoinvent database, this by-product is used in the following processes: treatment of used silencer, steel, DN 125. Based on the aforementioned treatments, this by-product receives, it is a non-hazardous waste. This by-product can be modelled on two levels: treatment activity and market activity. The former one refers to the specific technology treating the by-product while the latter level represents a mix of treatments. Users are encouraged to inspect the modelling assumptions of the treatment activities and when selecting the market to additionally inspect the treatment mix. Collection and transportation of this by-product is accounted in the respective market activity, users are advised to inspect and modify the average transportation distances for a case specific modelling.
882a5f3d-d17a-43f5-a047-eab5c67be9e2 | ventilation of dwellings, decentralized, 6 x 120 m3/h, steel ducts, with earth tube heat exchanger | GLO | 2003 - 2022 | ordinary transforming activity | Infrastructure & Machinery | 4322:Plumbing, heat and air-conditioning installation | F - Construction | 5df09014-2ad5-467a-b48b-82e51d951f93 | ByProduct | used ventilation control and wiring decentralized unit | 39990: Other wastes n.e.c. | unit | 'used ventilation control and wiring decentralized unit' is a solid waste under the category of construction and demolition wastes. It is primarily generated in ventilation system production activities. 'used ventilation control and wiring decentralized unit' contain the following fractions: electronic scrap and electric wiring. By the database default (and per unit of reference product),'used ventilation control and wiring decentralized unit' has 0% water on wet mass basis (100% dry matter) and Carbon present is of both fossil (27.57% on a dry matter basis), and non-fossil origin (0% on a dry matter basis). It has no heating value. This kind of by-product (recyclable or waste) is generated from ordinary transforming activities, and as such can be considered for modelling waste outputs of comparable composition. In the ecoinvent database, this by-product is used in the following processes: treatment of used ventilation control and wiring, decentralized unit. Based on the aforementioned treatments, this by-product receives, it is a non-hazardous waste. This by-product can be modelled on two levels: treatment activity and market activity. The former one refers to the specific technology treating the by-product while the latter level represents a mix of treatments. Users are encouraged to inspect the modelling assumptions of the treatment activities and when selecting the market to additionally inspect the treatment mix. Collection and transportation of this by-product is accounted in the respective market activity, users are advised to inspect and modify the average transportation distances for a case specific modelling.
167c301b-8f60-4f0b-bc1f-6ebfcdc32607 | process-specific burdens, residual material landfill | Europe without Switzerland | 1995 - 2022 | ordinary transforming activity | Waste Treatment & Recycling | 3822:Treatment and disposal of hazardous waste | E - Water supply; sewerage, waste management and remediation activities | 0efdaa40-18e9-4c35-b443-7123307fb358 | ReferenceProduct | process-specific burdens, residual material landfill | 39: Wastes or scraps | kg | This is delivering the burdens of default energy, fuels and material requirements into the treatment plant of "residual material landfill" regardless of waste treated in the plant.
35f9db93-9399-41c5-bd0c-27ab60203495 | laser machining, metal, with CO2-laser, 3200W power | RER | 2006 - 2022 | ordinary transforming activity | Metals | 2592:Treatment and coating of metals; machining | C - Manufacturing | 8f7f787b-119e-481a-a2fa-e3ee86bcf5c8 | ReferenceProduct | laser machining, metal, with CO2-laser, 3200W power | 88731: Metal treatment and coating services | hour | This is delivering the service of 'laser machining, metal, with CO2-laser, 3200W power'. Laser machining is used to cut, drill, weld or engrave metals. This type of laser is CO2 laser, a gas discharge lamp, that operates in pulsed or in a continuous laser beam, with a power of 3200W. The service represents the operation of a 2D TruLaser Series CO2 laser in 100% power for 1 hour. It does not include the input of the material processed, nor infrastructure. Thus, they have to be added separately. Laser cutting is primarily used on sheets of metals, or cutting of non-flat objects while it can also weld aluminium, titanium, carbon steel and stainless steel.
297f0e94-fe94-4abd-83aa-fbed9ec76e4f | laser machining, metal, with CO2-laser, 5000W power | GLO | 2006 - 2022 | ordinary transforming activity | Metals | 2592:Treatment and coating of metals; machining | C - Manufacturing | 978cf29a-1caf-4d3b-8195-9912a082c86f | ReferenceProduct | laser machining, metal, with CO2-laser, 5000W power | 88731: Metal treatment and coating services | hour | This is delivering the service of 'laser machining, metal, with CO2-laser, 5000W power'. Laser machining is used to cut, drill, weld or engrave metals. This type of laser is CO2 laser, a gas discharge lamp, that operates in pulsed or in a continuous laser beam, with a power of 5000W. The service represents the operation of a 2D TruLaser Series CO2 laser in 100% power for 1 hour. It does not include the input of the material processed, nor infrastructure. Thus, they have to be added separately. Laser cutting is primarily used on sheets of metals, or cutting of non-flat objects while it can also weld aluminium, titanium, carbon steel and stainless steel.
e1c1207b-8827-4415-ab03-ec9688ebff71 | transport, freight, lorry 3.5-7.5 metric ton, EURO2 | ZA | 2017 - 2022 | ordinary transforming activity | Transport | 4923:Freight transport by road | H - Transportation and storage | bd061b71-270b-4644-9e14-6c59b2e4090d | ReferenceProduct | transport, freight, lorry 3.5-7.5 metric ton, EURO2 | 6511: Road transport services of freight | metric ton*km | This is delivering the service of transportation of 1 metric ton across the distance of 1 km. This service only considers the transportation of goods. The vehicle operates with diesel, its emission standard is classified as EURO2 and it falls under the lorry size class of 3.5-7.5 metric tons. The average freight load factor of a 3.5-7.5 metric ton lorry is 3.9 tonnes, with a gross vehicle weight (GVW) of 7.1 tonnes. It has a lifetime capacity of 540,000 km. Data for transport is calculated for an average load factor, including empty return trips.
e1c1207b-8827-4415-ab03-ec9688ebff71 | transport, freight, lorry 3.5-7.5 metric ton, EURO2 | ZA | 2017 - 2022 | ordinary transforming activity | Transport | 4923:Freight transport by road | H - Transportation and storage | 3ef818f1-4d91-43b8-9027-924492a0fb50 | ByProduct | brake wear emissions, lorry | 49129: Other parts and accessories n.e.c. of motor vehicles (including brakes, gear boxes, axles, road wheels, suspen[…] | kg | 'brake wear emissions, lorry' represents the non-exhaust emissions (tyre, brake and road wear) produced by 1kg brake wear from road freight transport by lorry. It is handled with a treatment process because it models the removal of substances (tyre material) from the technosphere.
e1c1207b-8827-4415-ab03-ec9688ebff71 | transport, freight, lorry 3.5-7.5 metric ton, EURO2 | ZA | 2017 - 2022 | ordinary transforming activity | Transport | 4923:Freight transport by road | H - Transportation and storage | e07508c3-a1a7-4a0b-9a57-8e15edac8c3c | ByProduct | road wear emissions, lorry | 53211: Highways (except elevated highways), streets and roads | kg | 'road wear emissions, lorry' represents the non-exhaust emissions (tyre, brake and road wear) produced by 1kg road wear from road freight transport by lorry. It is handled with a treatment process because it models the removal of substances (tyre material) from the technosphere.
e1c1207b-8827-4415-ab03-ec9688ebff71 | transport, freight, lorry 3.5-7.5 metric ton, EURO2 | ZA | 2017 - 2022 | ordinary transforming activity | Transport | 4923:Freight transport by road | H - Transportation and storage | b055ff17-e9ea-4519-9e03-486795e1c7d0 | ByProduct | tyre wear emissions, lorry | 39260: Used pneumatic tyres of rubber | kg | 'tyre wear emissions, lorry' represents the non-exhaust emissions (tyre, brake and road wear) produced by 1kg tyre wear from road freight transport by lorry. It is handled with a treatment process because it models the removal of substances (tyre material) from the technosphere.
4a543938-06d8-5335-96e4-248257355942 | land use change, annual crop | BR-TO | 2014 - 2022 | ordinary transforming activity | Land Use | 0161:Support activities for crop production | A - Agriculture, forestry and fishing | 1d32b849-121f-4d23-853c-fa2bf55c42e9 | ReferenceProduct | land use change, annual crop | 7: Financial and related services; real estate services; and rental and leasing services | ha | This represents the service of "land use change, annual crop". It models the air emissions associated with transforming and occupying 1 ha of land to be used for an annual crop production. The transformation can be split between change from annual cropland, perennial cropland, primary forest, secondary forest and grassland to annual crop. The transformation data (split) have regional variation so users are prompted to examine the relevant geographies that are of interested.
f904056e-2cac-4f85-9159-f5324b0665bd | treatment of used lorry, 40 metric ton | GLO | 1990 - 2022 | ordinary transforming activity | Waste Treatment & Recycling | 3830:Materials recovery | E - Water supply; sewerage, waste management and remediation activities | 8fd643ec-e4c2-4d0a-8449-28529e0b4bb5 | ReferenceProduct | used lorry, 40 metric ton | 39990: Other wastes n.e.c. | unit | 'used lorry, 40 metric ton' is a solid waste under the category of industrial wastes. It is primarily generated in end-of-life of 40 metric ton lorry. 'used lorry, 40 metric ton' contain the following fractions: emulsion paint, glass, mineral oil, plastic mixture and zinc. The rest of the fractions (steel, aluminium, copper and tyres) are recycled and reused, so they are not taken into account. By the database default (and per unit of reference product),'used lorry, 40 metric ton' has 0% water on wet mass basis (100% dry matter) and Carbon present is of both fossil (11.44% on a dry matter basis), and non-fossil origin (0.13% on a dry matter basis). It has no heating value. This kind of by-product (recyclable or waste) is generated from ordinary transforming activities, and as such can be considered for modelling waste outputs of comparable composition. In the ecoinvent database, this by-product is used in the following processes: treatment of used lorry, 40 metric ton. Based on the aforementioned treatments, this by-product receives, it is a non-hazardous waste. This by-product can be modelled on two levels: treatment activity and market activity. The former one refers to the specific technology treating the by-product while the latter level represents a mix of treatments. Users are encouraged to inspect the modelling assumptions of the treatment activities and when selecting the market to additionally inspect the treatment mix. Collection and transportation of this by-product is accounted in the respective market activity, users are advised to inspect and modify the average transportation distances for a case specific modelling.
f904056e-2cac-4f85-9159-f5324b0665bd | treatment of used lorry, 40 metric ton | GLO | 1990 - 2022 | ordinary transforming activity | Waste Treatment & Recycling | 3830:Materials recovery | E - Water supply; sewerage, waste management and remediation activities | 777bc26c-02e7-441e-a487-e4d4a87dae49 | ByProduct | waste emulsion paint | 39: Wastes or scraps | kg | 'waste emulsion paint' is a solid waste under the category of industrial wastes. It is primarily generated in a wide range of production and maintenance activities in many different sectors. 'waste emulsion paint' contain the following fractions: 100% emulsion paint. By the database default (and per unit of reference product),'waste emulsion paint' has 0% water on wet mass basis (100% dry matter) and Carbon present is of only fossil origin (27% on a dry matter basis). It has a higher heating value of 11.4 MJ/kg and a lower heating value of 10.51 MJ/kg . This kind of by-product (recyclable or waste) is generated from ordinary transforming activities, and as such can be considered for modelling waste outputs of comparable composition. In the ecoinvent database, treatment option/s for this by-product include: deposition (inert material landfill, sanitary landfill), thermal (hazardous waste incineration, municipal incineration). Based on the aforementioned treatments this by-product receives, it can be both a hazardous and a non-hazardous waste. This by-product can be modelled on two levels: treatment activity and market activity. The former one refers to the specific technology treating the by-product while the latter level represents a mix of treatments. Users are encouraged to inspect the modelling assumptions of the treatment activities and when selecting the market to additionally inspect the treatment mix. Collection and transportation of this by-product is accounted in the respective market activity, users are advised to inspect and modify the average transportation distances for a case specific modelling.
f904056e-2cac-4f85-9159-f5324b0665bd | treatment of used lorry, 40 metric ton | GLO | 1990 - 2022 | ordinary transforming activity | Waste Treatment & Recycling | 3830:Materials recovery | E - Water supply; sewerage, waste management and remediation activities | dae141a8-7daa-4f03-a649-b85b718ac65b | ByProduct | waste glass | 37111: Glass in the mass, in balls (except microspheres), rods or tubes, unworked; waste and scrap of glass | kg | 'waste glass' is a solid waste under the category of construction and demolition wastes. It can be sourced in many and various ways and therefore it can belong in all waste categories (commercial and institutional, industrial and construction and demolition). It is primarily generated in construction and demolition of building infrastructure and many industrial activities in many different sectors. 'waste glass' contain the following fractions: 100% inert waste (glass). By the database default (and per unit of reference product),'waste glass' has 0% water on wet mass basis (100% dry matter) and it has no Carbon content. It has a lower heating value of 0.05 MJ/kg . This kind of by-product (recyclable or waste) is generated from ordinary transforming activities, and as such can be considered for modelling waste outputs of comparable composition. In the ecoinvent database, treatment option/s for this by-product include: deposition (inert material landfill, sanitary landfill, unsanitary landfill), thermal (municipal incineration), uncontrolled forms of disposal (open dump, open burning). Based on the aforementioned treatments, this by-product receives, it is a non-hazardous waste. This by-product can be modelled on two levels: treatment activity and market activity. The former one refers to the specific technology treating the by-product while the latter level represents a mix of treatments. Users are encouraged to inspect the modelling assumptions of the treatment activities and when selecting the market to additionally inspect the treatment mix. Collection and transportation of this by-product is accounted in the respective market activity, users are advised to inspect and modify the average transportation distances for a case specific modelling.
f904056e-2cac-4f85-9159-f5324b0665bd | treatment of used lorry, 40 metric ton | GLO | 1990 - 2022 | ordinary transforming activity | Waste Treatment & Recycling | 3830:Materials recovery | E - Water supply; sewerage, waste management and remediation activities | 1b30b018-ac39-41f4-a9e0-92057eef8bb8 | ByProduct | waste mineral oil | 39990: Other wastes n.e.c. | kg | 'waste mineral oil' is a liquid waste under the category of industrial wastes. It is primarily generated in a wide range of industrial activities in many different sectors. 'waste mineral oil' contain the following fractions: 100% waste mineral oil. By the database default (and per unit of reference product),'waste mineral oil' has 10% water on wet mass basis (90% dry matter) and Carbon present is of only fossil origin (86.44% on a dry matter basis). It has a higher heating value of 41.8 MJ/kg . This kind of by-product (recyclable or waste) is generated from ordinary transforming activities, and as such can be considered for modelling waste outputs of comparable composition. In the ecoinvent database, treatment option/s for this by-product include: thermal (hazardous waste incineration). Based on the aforementioned treatments this by-product receives, it is a hazardous waste. In addition, this by-product is used in the following processes: clinker production. This by-product can be modelled on two levels: treatment activity and market activity. The former one refers to the specific technology treating the by-product while the latter level represents a mix of treatments. Users are encouraged to inspect the modelling assumptions of the treatment activities and when selecting the market to additionally inspect the treatment mix. Collection and transportation of this by-product is accounted in the respective market activity, users are advised to inspect and modify the average transportation distances for a case specific modelling.
f904056e-2cac-4f85-9159-f5324b0665bd | treatment of used lorry, 40 metric ton | GLO | 1990 - 2022 | ordinary transforming activity | Waste Treatment & Recycling | 3830:Materials recovery | E - Water supply; sewerage, waste management and remediation activities | 88afd721-07ec-4910-a004-fa3fecb6bf70 | ByProduct | waste plastic, mixture | 39270: Waste, parings and scrap of plastics | kg | 'waste plastic, mixture' is a solid waste under the category of construction and demolition wastes. It can be sourced in many and various ways and therefore it can belong in all waste categories (commercial and institutional, industrial and construction and demolition). It is primarily generated in a wide range of production activities in many different sectors, like building infrastructure, production of plastics, chemicals, aircrafts, ferries, heavy machinery, etc. 'waste plastic, mixture' contain the following fractions: 100% waste mixed plastics. By the database default (and per unit of reference product),'waste plastic, mixture' has 15.3% water on wet mass basis (84.7% dry matter) and Carbon present is of only fossil origin (74.73% on a dry matter basis). It has a higher heating value of 34.05 MJ/kg . This kind of by-product (recyclable or waste) is generated from ordinary transforming activities, and as such can be considered for modelling waste outputs of comparable composition. In the ecoinvent database, treatment option/s for this by-product include: deposition (sanitary landfill, unsanitary landfill), thermal (municipal incineration), uncontrolled forms of disposal (open dump, open burning). Based on the aforementioned treatments, this by-product receives, it is a non-hazardous waste. In addition, this by-product is used in the following processes: clinker production. This by-product can be modelled on two levels: treatment activity and market activity. The former one refers to the specific technology treating the by-product while the latter level represents a mix of treatments. Users are encouraged to inspect the modelling assumptions of the treatment activities and when selecting the market to additionally inspect the treatment mix. Collection and transportation of this by-product is accounted in the respective market activity, users are advised to inspect and modify the average transportation distances for a case specific modelling.
f904056e-2cac-4f85-9159-f5324b0665bd | treatment of used lorry, 40 metric ton | GLO | 1990 - 2022 | ordinary transforming activity | Waste Treatment & Recycling | 3830:Materials recovery | E - Water supply; sewerage, waste management and remediation activities | 6b1b5ebf-b850-4c23-9a43-7208d4347d31 | ByProduct | zinc in car shredder residue | 39365: Waste and scrap of zinc | kg | 'zinc in car shredder residue' is a solid waste under the category of industrial wastes. It is primarily generated in automotive shredding and window frame treatment processes. 'zinc in car shredder residue' contain the following fractions: 50% zinc in Automotive Shredder Residue (ASR) burnable and 50% zinc in ASR inert. By the database default (and per unit of reference product),'zinc in car shredder residue' has 0% water on wet mass basis (100% dry matter) and it has no Carbon content. It has no heating value. This kind of by-product (recyclable or waste) is generated in a specific treatment process, and as such is not intended to be used as for modelling waste outputs from other activities. In the ecoinvent database, treatment option/s for this by-product include: thermal (municipal incineration). Based on the aforementioned treatments, this by-product receives, it is a non-hazardous waste. This by-product can be modelled on two levels: treatment activity and market activity. The former one refers to the specific technology treating the by-product while the latter level represents a mix of treatments. Users are encouraged to inspect the modelling assumptions of the treatment activities and when selecting the market to additionally inspect the treatment mix. Collection and transportation of this by-product is accounted in the respective market activity, users are advised to inspect and modify the average transportation distances for a case specific modelling. | 007440-66-6
9ae85eac-b0cf-5de3-be4f-bbf1f39f7e41 | land already in use, perennial cropland to annual crop | BR-SE | 2014 - 2022 | ordinary transforming activity | Land Use | 0161:Support activities for crop production | A - Agriculture, forestry and fishing | 4c2bb0f0-422d-4fb3-bcfe-a36ef1b55874 | ReferenceProduct | land tenure, arable land, measured as carbon net primary productivity, annual crop | 7: Financial and related services; real estate services; and rental and leasing services | kg | This is delivering the service of converting one type of land into another. Specifically here converting land to be used for annual crop production. The service models the changes in carbon stocks due to the transformation of land. It is measured as kg of C net primary productvity (NPP) and represents the amount of land transformed to produce this NPP. There are five types of land (primary forest, secondary forest, grassland, annual crop and perennial crop) that are converted into land that is meant to be used for annual crop production. In a market, the mix of land tenure is country specific and thus users are prompted to inspect the regional composition for the specific land types converted into land for annual crop production.
cbf1150f-ee2f-4330-bcc4-75376e25b456 | window frame production, wood-metal, U=1.6 W/m2K | RER | 1996 - 2022 | ordinary transforming activity | Infrastructure & Machinery | 2511:Manufacture of structural metal products | C - Manufacturing | 05170dff-9f59-4269-bf68-5a913d633654 | ReferenceProduct | window frame, wood-metal, U=1.6 W/m2K | 42120: Doors, windows and their frames and thresholds for doors, of iron, steel or aluminium | m2 | The product "window frame, wood-metal, U=1.6 W/m2K" represents a wood-metal (steel) window frame with 1 m2 visible area. 1 m2 of visible window frame weighs 83.4 kg. Its production includes timber sawing, varnishing (primer, solvents, paint), section bar rolling for steel fittings, joining, fitting, and the disposal of the paint remains. The window glass is not included. This product does not include the end-of-life of materials used to construct it.
cbf1150f-ee2f-4330-bcc4-75376e25b456 | window frame production, wood-metal, U=1.6 W/m2K | RER | 1996 - 2022 | ordinary transforming activity | Infrastructure & Machinery | 2511:Manufacture of structural metal products | C - Manufacturing | cee6769c-ac58-45d5-9597-de2569031d74 | ByProduct | waste paint | 39: Wastes or scraps | kg | 'waste paint' is a solid waste under the category of industrial wastes. It is primarily generated in a wide range of production and maintenance activities in many different sectors. 'waste paint' contain the following fractions: 100% waste paint. By the database default (and per unit of reference product),'waste paint' has 0% water on wet mass basis (100% dry matter) and Carbon present is of only fossil origin (65% on a dry matter basis). It has a higher heating value of 10.86 MJ/kg and a lower heating value of 10.14 MJ/kg . This kind of by-product (recyclable or waste) is generated from ordinary transforming activities, and as such can be considered for modelling waste outputs of comparable composition. In the ecoinvent database, treatment option/s for this by-product include: deposition (inert material landfill, sanitary landfill), thermal (hazardous waste incineration, municipal incineration). Based on the aforementioned treatments this by-product receives, it can be both a hazardous and a non-hazardous waste. In addition, this by-product is used in the following processes: clinker production. This by-product can be modelled on two levels: treatment activity and market activity. The former one refers to the specific technology treating the by-product while the latter level represents a mix of treatments. Users are encouraged to inspect the modelling assumptions of the treatment activities and when selecting the market to additionally inspect the treatment mix. Collection and transportation of this by-product is accounted in the respective market activity, users are advised to inspect and modify the average transportation distances for a case specific modelling.
cbf1150f-ee2f-4330-bcc4-75376e25b456 | window frame production, wood-metal, U=1.6 W/m2K | RER | 1996 - 2022 | ordinary transforming activity | Infrastructure & Machinery | 2511:Manufacture of structural metal products | C - Manufacturing | 249c83b0-ff03-45aa-9a5c-f7a58d0ff6e6 | ByProduct | wood pellet, measured as dry mass | 39281: Wood pellets | kg | The product wood pellet represents pelletized wood residues from sawmills and woodchips as raw materials. wood pellets have a water content of 0.1. The raw materials are firstly pre-treated and dried, then comminated and mixed. In the end they are pelletized, cooled and packed. Pellets that are packed in 15 kg-bags amount to the 20% of the production. The remaining 80% are sold unpacked. The pellets produced match the characteristics of the German standard of quality DIN-plus (certification). Wood pellets are used as wood fuel with a lower heating value of circa 13.38 MJ/kg.
7ea13176-4cf5-5b1e-bb09-6e35b92defbb | natural gas, burned in gas turbine | CH | 2000 - 2022 | ordinary transforming activity | Fuels | 3510:Electric power generation, transmission and distribution | D - Electricity, gas, steam and air conditioning supply | 1c5d51e7-9762-5fbb-b707-03198c65b424 | ReferenceProduct | natural gas, burned in gas turbine | 17100: Electrical energy | MJ | 'natural gas, burned in gas turbine' describes the use of a fossil fuel. It is a gaseous fuel sourced from oil and gas production or via evaporation of liquified natural gas. This exchange provides the service of burning 1 MJ of natural gas (supplied at high pressure) in a gas turbine for the purpose of providing energy to processes in the liquefaction/evaporation, transmission, and distribution of natural gas. The services also includes (air) emissions, infrastructure and the production and provision of fuel. 1 MJ of fuel input equals 0.02778 m3 of natural gas.
dbd03302-50fd-4e77-a729-8c6b4499e9cf | hydropower plant construction, run-of-river | Europe without Switzerland | 1945 - 2022 | ordinary transforming activity | Infrastructure & Machinery; Electricity | 4220:Construction of utility projects | F - Construction | 2d180733-aa7a-429b-90ef-c3f56f2252f0 | ReferenceProduct | hydropower plant, run-of-river | 53262: Power plants | unit | This is an immobile infrastructure, representing the construction of a hydropower plant, run-of-river. The lifetime of the structural part is assumed to be 80 years, while for the remaining parts the lifetime is 40 years. Run-of-river power plants are hydro power plants without important reservoirs. Depending on the net head of the power plant, high-pressure, medium-pressure and low-pressure systems can be distinguished. Low-pressure power plants including river power stations and canal power plants are very common; therefore these two types of run-of-river power stations are covered in the dataset. The technology used in the dataset has an overall efficiency of 82%. The process includes all materials necessary to construct it, electricity and water consumption during manufacturing and decommission.
dbd03302-50fd-4e77-a729-8c6b4499e9cf | hydropower plant construction, run-of-river | Europe without Switzerland | 1945 - 2022 | ordinary transforming activity | Infrastructure & Machinery; Electricity | 4220:Construction of utility projects | F - Construction | 5357a067-f798-46fb-97b0-fa18f723341b | ByProduct | waste reinforced concrete | 39: Wastes or scraps | kg | 'waste reinforced concrete' is a solid waste under the category of construction and demolition wastes. It is primarily generated in construction of building infrastructure. 'waste reinforced concrete' contain the following fractions: 97 % inert material and 3 % steel. By the database default (and per unit of reference product),'waste reinforced concrete' has 0.582000000000005% water on wet mass basis (99.418% dry matter) and it has no Carbon content. It has no heating value. This kind of by-product (recyclable or waste) is generated from ordinary transforming activities, and as such can be considered for modelling waste outputs of comparable composition. In the ecoinvent database, this by-product is used in the following processes: treatment of waste reinforced concrete, collection for final disposal; treatment of waste reinforced concrete, recycling; treatment of waste reinforced concrete, sorting plant. Based on the aforementioned treatments, this by-product receives, it is a non-hazardous waste. This by-product can be modelled on two levels: treatment activity and market activity. The former one refers to the specific technology treating the by-product while the latter level represents a mix of treatments. Users are encouraged to inspect the modelling assumptions of the treatment activities and when selecting the market to additionally inspect the treatment mix. Collection and transportation of this by-product is accounted in the respective market activity, users are advised to inspect and modify the average transportation distances for a case specific modelling.
d4ceeefc-c3e5-4a9b-a754-9c78cd2faae3 | allyl chloride production, reaction of propylene and chlorine | RER | 1998 - 2022 | ordinary transforming activity | Chemicals | 2011:Manufacture of basic chemicals | C - Manufacturing | 59984322-d17b-47b2-92bd-1c54912a2094 | ReferenceProduct | allyl chloride | 341: Basic organic chemicals | kg | 'allyl chloride' is an organic substance with a CAS no. : 000107-05-1. It is called '3-chloroprop-1-ene' under IUPAC naming and its molecular formula is: C3H5Cl. It is liquid under normal conditions of temperature and pressure and may have a pungent odour. It is modelled as a pure substance. Modelling this substance in a solution requires the user to add the solvent of their choice in their models. There is no publicly available information about the consumption of this substance on a consumer level. On industrial sites, the substance is used for the manufacture of products in the following sectors: chemicals. | 000107-05-1
d4ceeefc-c3e5-4a9b-a754-9c78cd2faae3 | allyl chloride production, reaction of propylene and chlorine | RER | 1998 - 2022 | ordinary transforming activity | Chemicals | 2011:Manufacture of basic chemicals | C - Manufacturing | 51d011ea-b1ac-42a4-88d4-533d95994812 | ByProduct | dichloropropene | 341: Basic organic chemicals | kg | 'dichloropropene' is an organic substance with a CAS no. : 000542-75-6. It is called '(1Z)-1,3-dichloroprop-1-ene' under IUPAC naming and its molecular formula is: C3H4Cl2. It is liquid under normal conditions of temperature and pressure. It is modelled as a pure substance. Modelling this substance in a solution requires the user to add the solvent of their choice in their models. On a consumer level, is used in the following products: pesticides. There is no publicly available information about the consumption of this substance on industrial sites. | 000542-75-6
d4ceeefc-c3e5-4a9b-a754-9c78cd2faae3 | allyl chloride production, reaction of propylene and chlorine | RER | 1998 - 2022 | ordinary transforming activity | Chemicals | 2011:Manufacture of basic chemicals | C - Manufacturing | 3ab60559-40d3-42e4-9cac-476a519098fa | ByProduct | hydrochloric acid, without water, in 30% solution state | 34: Basic chemicals | kg | 'hydrochloric acid, without water, in 30% solution state' is an inorganic substance with a CAS no. : 007647-01-0. It is called 'chlorane' under IUPAC naming and its molecular formula is: ClH. It is liquid under normal conditions of temperature and pressure with a sharp, irritating odor. This dataset represents a pure substance (100% active substance). Industrially, this product is mostly used in 30% solution state. Modelling this substance in a solution requires the user to add the solvent of their choice in their models. On a consumer level, is used in the following products: for the production of chlorides, for refining ore in the production of tin and tantalum, for pickling and cleaning of metal products, in electroplating, in removing scale from boilers, for the neutralization of basic systems, as a laboratory reagent, as a catalyst and solvent in organic syntheses, in the manufacture of fertilizers and dyes, for hydrolyzing starch and proteins in the preparation of various food products, and in the photographic, textile, and rubber industries. There is no publicly available information about the consumption of this substance on industrial sites. | 007647-01-0
d4ceeefc-c3e5-4a9b-a754-9c78cd2faae3 | allyl chloride production, reaction of propylene and chlorine | RER | 1998 - 2022 | ordinary transforming activity | Chemicals | 2011:Manufacture of basic chemicals | C - Manufacturing | cfa1d213-eeff-41a8-8744-7907cc7c4c7b | ByProduct | spent solvent mixture | 39950: Wastes from chemical or allied industries | kg | 'spent solvent mixture' is a liquid waste under the category of industrial wastes. It is primarily generated in a wide range of industrial activities in many different sectors. 'spent solvent mixture' contain the following fractions: 100% waste solvents mixture. By the database default (and per unit of reference product),'spent solvent mixture' has 16.5% water on wet mass basis (83.5% dry matter) and Carbon present is of only fossil origin (57.13% on a dry matter basis). It has a higher heating value of 23.68 MJ/kg . This kind of by-product (recyclable or waste) is generated from ordinary transforming activities, and as such can be considered for modelling waste outputs of comparable composition. In the ecoinvent database, treatment option/s for this by-product include: thermal (hazardous waste incineration). Based on the aforementioned treatments this by-product receives, it is a hazardous waste. In addition, this by-product is used in the following processes: clinker production. This by-product can be modelled on two levels: treatment activity and market activity. The former one refers to the specific technology treating the by-product while the latter level represents a mix of treatments. Users are encouraged to inspect the modelling assumptions of the treatment activities and when selecting the market to additionally inspect the treatment mix. Collection and transportation of this by-product is accounted in the respective market activity, users are advised to inspect and modify the average transportation distances for a case specific modelling.
d4ceeefc-c3e5-4a9b-a754-9c78cd2faae3 | allyl chloride production, reaction of propylene and chlorine | RER | 1998 - 2022 | ordinary transforming activity | Chemicals | 2011:Manufacture of basic chemicals | C - Manufacturing | 3055997a-d565-4c92-9a91-431801587a3b | ByProduct | wastewater, unpolluted | 39990: Other wastes n.e.c. | m3 | 'wastewater, unpolluted' is a by-product (wastewater) produced from residential sources. It is generated from a wide range of residential, industrial and commercial activities. By the database default (and per unit of reference product),'wastewater, unpolluted' has the following physicochemical characteristics: C: 0 kg/m3 , N: 0 kg/m3 , P: 0 kg/m3. This by-product can have a regional-specific composition; users are prompted to refer to the properties of this wastewater (in activities treating them) for a detailed elemental composition. This kind of by-product (wastewater) is generated from ordinary transforming activities, and as such can be considered for modelling wastewater outputs of comparable composition. In the ecoinvent database, treatment option/s for this wastewater include: wastewater treatment plant. This by-product can be modelled on two levels: treatment activity and market activity. The former one refers to the specific technology treating the by-product while the latter level represents a mix of treatments. Users are encouraged to inspect the modelling assumptions of the treatment activities and when selecting the market to additionally inspect the treatment mix. Collection and transportation of wastewater is accounted in the respective market activity with the use of sewer infrastructure; Transportation of wastewater through a sewer grid results in losses until the wastewater enters the wastewater treatment plant. Direct emissions due to those losses are considered in the market activity. Losses are regional specific and thus users are encouraged to inspect the regional modelling assumptions.
183ec188-f80f-4028-80bd-d3c618ca941a | natural gas service station construction | GLO | 2001 - 2022 | ordinary transforming activity | Infrastructure & Machinery; Fuels | 4290:Construction of other civil engineering projects | F - Construction | 777f2fb7-39e4-490d-973f-10ac241af3da | ReferenceProduct | natural gas service station | 53290: Other civil engineering works | unit | This is an immobile infrastructure, representing the construction of a natural gas service station. The infrastructure represents a service station with 310,000 m3 gas (236,000 kg) sold per year, with an assumed lifetime of 50 years. The process includes land use for a natural gas service station, construction materials for compressor and container and the decommission of concrete.
183ec188-f80f-4028-80bd-d3c618ca941a | natural gas service station construction | GLO | 2001 - 2022 | ordinary transforming activity | Infrastructure & Machinery; Fuels | 4290:Construction of other civil engineering projects | F - Construction | 5357a067-f798-46fb-97b0-fa18f723341b | ByProduct | waste reinforced concrete | 39: Wastes or scraps | kg | 'waste reinforced concrete' is a solid waste under the category of construction and demolition wastes. It is primarily generated in construction of building infrastructure. 'waste reinforced concrete' contain the following fractions: 97 % inert material and 3 % steel. By the database default (and per unit of reference product),'waste reinforced concrete' has 0.582000000000005% water on wet mass basis (99.418% dry matter) and it has no Carbon content. It has no heating value. This kind of by-product (recyclable or waste) is generated from ordinary transforming activities, and as such can be considered for modelling waste outputs of comparable composition. In the ecoinvent database, this by-product is used in the following processes: treatment of waste reinforced concrete, collection for final disposal; treatment of waste reinforced concrete, recycling; treatment of waste reinforced concrete, sorting plant. Based on the aforementioned treatments, this by-product receives, it is a non-hazardous waste. This by-product can be modelled on two levels: treatment activity and market activity. The former one refers to the specific technology treating the by-product while the latter level represents a mix of treatments. Users are encouraged to inspect the modelling assumptions of the treatment activities and when selecting the market to additionally inspect the treatment mix. Collection and transportation of this by-product is accounted in the respective market activity, users are advised to inspect and modify the average transportation distances for a case specific modelling.
43b6dc80-362d-4e79-9448-b875a6c2bbfd | electricity production, hard coal | UA | 1980 - 2022 | ordinary transforming activity | Electricity | 3510:Electric power generation, transmission and distribution | D - Electricity, gas, steam and air conditioning supply | 66c93e71-f32b-4591-901c-55395db5c132 | ReferenceProduct | electricity, high voltage | 17100: Electrical energy | kWh | This product represents electrical energy measured in kWh. If electricity is taken from a market for electricity, the transmission infrastructure, country-specific losses and transformation losses (for markets for medium and low voltage) are included. Covers voltages above 24 kV.
43b6dc80-362d-4e79-9448-b875a6c2bbfd | electricity production, hard coal | UA | 1980 - 2022 | ordinary transforming activity | Electricity | 3510:Electric power generation, transmission and distribution | D - Electricity, gas, steam and air conditioning supply | 76ab0018-e176-43e0-b42c-12e82b937fef | ByProduct | hard coal ash | 39: Wastes or scraps | kg | 'hard coal ash' is a solid waste under the category of industrial wastes. It is primarily generated in heat and elrctricity production but it is also generated in a wide range of activities in different sectors like chemicals production, minerals extraction, etc. 'hard coal ash' contain the following fractions: 100% ash from combustion of hard coal. By the database default (and per unit of reference product),'hard coal ash' has 0% water on wet mass basis (100% dry matter) and it has no Carbon content. It has no heating value. This kind of by-product (recyclable or waste) is generated from ordinary transforming activities, and as such can be considered for modelling waste outputs of comparable composition. In the ecoinvent database, treatment option/s for this by-product include: deposition (sanitary landfill, residual material landfill), thermal (municipal incineration). Based on the aforementioned treatments, this by-product receives, it can be both a hazardous and a non-hazardous waste. In addition, this by-product is used in the following processes: autoclaved aerated concrete block production; cement production, alternative constituents 21-35%; cement production, alternative constituents 45%; cement production, alternative constituents 6-20%; cement production, blast furnace slag 18-30% and 18-30% other alternative constituents; cement production, blast furnace slag 31-50% and 31-50% other alternative constituents; cement production, fly ash 21-35%; cement production, fly ash 6-20%; cement production, limestone 21-35%; cement production, pozzolana and fly ash 11-35%; cement production, pozzolana and fly ash 15-40%; cement production, pozzolana and fly ash 15-50%; cement production, pozzolana and fly ash 25-35%; cement production, pozzolana and fly ash 36-55%; cement production, pozzolana and fly ash 5-15%; cement production, pozzolana and fly ash 6-14%; cement production, sulphate resistant; clinker production; concrete production, 25MPa, ready-mix, exposure class XC1; concrete production, 25MPa, ready-mix, exposure class XC2; concrete production, 30MPa, ready-mix, exposure class XC3; concrete production, 30MPa, ready-mix, exposure classes XC3/XD2/XF1/XA1; flyash brick production. This by-product can be modelled on two levels: treatment activity and market activity. The former one refers to the specific technology treating the by-product while the latter level represents a mix of treatments. Users are encouraged to inspect the modelling assumptions of the treatment activities and when selecting the market to additionally inspect the treatment mix. Collection and transportation of this by-product is accounted in the respective market activity, users are advised to inspect and modify the average transportation distances for a case specific modelling.
43b6dc80-362d-4e79-9448-b875a6c2bbfd | electricity production, hard coal | UA | 1980 - 2022 | ordinary transforming activity | Electricity | 3510:Electric power generation, transmission and distribution | D - Electricity, gas, steam and air conditioning supply | cbe9c9dc-9b5e-40c0-a513-2db2d42e1b1f | ByProduct | residue from cooling tower | 39: Wastes or scraps | kg | 'residue from cooling tower' is a solid waste under the category of industrial wastes. It is primarily generated in chemicals production and heat and electricity production. 'residue from cooling tower' contain the following fractions: 100% cooling tower residue. By the database default (and per unit of reference product),'residue from cooling tower' has 30% water on wet mass basis (70% dry matter) and Carbon present is of only fossil origin (5.44% on a dry matter basis). It has no heating value. This kind of by-product (recyclable or waste) is generated from ordinary transforming activities, and as such can be considered for modelling waste outputs of comparable composition. In the ecoinvent database, treatment option/s for this by-product include: deposition (sanitary landfill). Based on the aforementioned treatments, this by-product receives, it is a non-hazardous waste. This by-product can be modelled on two levels: treatment activity and market activity. The former one refers to the specific technology treating the by-product while the latter level represents a mix of treatments. Users are encouraged to inspect the modelling assumptions of the treatment activities and when selecting the market to additionally inspect the treatment mix. Collection and transportation of this by-product is accounted in the respective market activity, users are advised to inspect and modify the average transportation distances for a case specific modelling.
7a752eee-7fed-5847-b4b6-87e0df18a130 | market for land use change, perennial crop | BR-TO | 2017 - 2022 | market activity | Land Use | 0161:Support activities for crop production | A - Agriculture, forestry and fishing | f372d4c2-7310-4fb9-8bb6-bee214fd08d1 | ReferenceProduct | land use change, perennial crop | 7: Financial and related services; real estate services; and rental and leasing services | ha | This represents the service of "land use change, perennial crop". It models the air emissions associated with transforming and occupying 1 ha of land to be used for a perennial crop production. The transformation can be split between change from annual cropland, perennial cropland, primary forest, secondary forest and grassland to perennial crop. The transformation data (split) have regional variation so users are prompted to examine the relevant geographies that are of interested.
131a4c9c-4534-4845-90a2-c87fdecdbef1 | market for acetylene | GLO | 2011 - 2022 | market activity | Chemicals | 2011:Manufacture of basic chemicals | C - Manufacturing | ac271101-169f-43d6-913e-624d1a1b6683 | ReferenceProduct | acetylene | 341: Basic organic chemicals | kg | 'acetylene' is an organic substance with a CAS no. : 000074-86-2. It is called 'acetylene' under IUPAC naming and its molecular formula is: C2H2. It is gas under normal conditions of temperature and pressure. It is modelled as a pure substance. Modelling this substance in a solution requires the user to add the solvent of their choice in their models. On a consumer level, is used in the following products: fuels. On industrial sites, the substance is used for the manufacture of products in the following sectors: laboratory chemicals, metal surface treatment products, lubricants and greases, welding & soldering products and fuels. This substance is used for the synthesis of other substances (use as intermediate). | 000074-86-2
3765e7d7-fe4e-4cd4-a21a-d02b1706e7b6 | operation, computer, laptop, 68% active work with internet access 0.2 Mbit/s | CH | 2005 - 2022 | ordinary transforming activity | Electronics | 8219:Photocopying, document preparation and other specialized office support act | N - Administrative and support service activities | 2d180269-4aff-42c5-b606-7efa1e580732 | ReferenceProduct | operation, computer, laptop, 68% active work with internet access 0.2 Mbit/s | 85: Support services | hour | The 'operation, computer, laptop, 68% active work with internet access 0.2 Mbit/s' is delivering the service of operation of a laptop computer with 68% active work, for one hour of use at home, including internet access. The laptop is assumed to be 68% active mode, 25% standby mode and 6% off mode. The operation includes the use of hardware (laptop, internet devices) and energy consumption using broadband access.
dda82113-8780-4d32-aa70-4edcd2117100 | sawing and planing, paraná pine, kiln dried | BR | 2000 - 2022 | ordinary transforming activity | Wood | 1610:Sawmilling and planing of wood | C - Manufacturing | 239eca69-2df8-4065-ae2c-9d92585acebd | ReferenceProduct | sawnwood, paraná pine, dried (u=10%) | 31101: Wood, sawn or chipped lengthwise, sliced or peeled, of a thickness exceeding 6 mm, of coniferous wood | m3 | The product 'sawnwood, paraná pine, dried (u=10%)' represents sawn paraná pine softwood. The wood has been kiln dried to a water content (water in wet mass [kg] / dry mass [kg]) of 10 % and planed. Production takes place at a sawmill. Sawnwood is used as a construction material, for the production of wooden furniture, glued laminated timber, and wooden boards.
dda82113-8780-4d32-aa70-4edcd2117100 | sawing and planing, paraná pine, kiln dried | BR | 2000 - 2022 | ordinary transforming activity | Wood | 1610:Sawmilling and planing of wood | C - Manufacturing | d69294d7-8d64-4915-a896-9996a014c410 | ByProduct | electricity, low voltage | 17100: Electrical energy | kWh | This product represents electrical energy measured in kWh. If electricity is taken from a market for electricity, the transmission infrastructure, country-specific losses and transformation losses (for markets for medium and low voltage) are included. Covers voltages below 1 kV.
dda82113-8780-4d32-aa70-4edcd2117100 | sawing and planing, paraná pine, kiln dried | BR | 2000 - 2022 | ordinary transforming activity | Wood | 1610:Sawmilling and planing of wood | C - Manufacturing | 019600be-f3ce-4399-9e31-19cdc087ed5f | ByProduct | residual wood, dry | 39283: Non-agglomerated wood waste and scrap | m3 | The product 'residual wood, dry' represents a generic product comprising residual wood produced as by-product in engineered wood product and wood wool production as well as shavings produced in planing activities. Dry residual wood has a water content (water in wet mass [kg] / dry mass [kg]) of 0.15. In the ecoinvent database, residual wood is used as in input for the production of engineered wood products.
dda82113-8780-4d32-aa70-4edcd2117100 | sawing and planing, paraná pine, kiln dried | BR | 2000 - 2022 | ordinary transforming activity | Wood | 1610:Sawmilling and planing of wood | C - Manufacturing | a7abd72a-4d9c-4f99-abfc-3de79d425a96 | ByProduct | wood ash mixture, pure | 3928: Sawdust and wood waste and scrap | kg | 'wood ash mixture, pure' is a solid waste under the category of industrial wastes. It is primarily generated in heat generation from wood, as well as production and processing activities from different kind of wood e.g. tissue paper, particleboard, laminated timber, hardwood board, etc. 'wood ash mixture, pure' contain the following fractions: 100% ash from combustion of wood. By the database default (and per unit of reference product),'wood ash mixture, pure' has 0% water on wet mass basis (100% dry matter) and Carbon present is of only non-fossil origin (1.2% on a dry matter basis). It has no heating value. This kind of by-product (recyclable or waste) is generated from ordinary transforming activities, and as such can be considered for modelling waste outputs of comparable composition. In the ecoinvent database, treatment option/s for this by-product include: deposition (sanitary landfill, landfarming), thermal (municipal incineration). Based on the aforementioned treatments, this by-product receives, it is a non-hazardous waste. This by-product can be modelled on two levels: treatment activity and market activity. The former one refers to the specific technology treating the by-product while the latter level represents a mix of treatments. Users are encouraged to inspect the modelling assumptions of the treatment activities and when selecting the market to additionally inspect the treatment mix. Collection and transportation of this by-product is accounted in the respective market activity, users are advised to inspect and modify the average transportation distances for a case specific modelling.
097d4552-a91f-4da1-b337-d6c7427401d2 | market for evacuated tube collector | GLO | 2011 - 2022 | market activity | Infrastructure & Machinery | 2815:Manufacture of ovens, furnaces and furnace burners | C - Manufacturing | e17273df-be44-4246-b0a6-c4bfa8ae262b | ReferenceProduct | evacuated tube collector | 43430: Parts for the goods of subclasses 43410 and 43420; parts of non-electric bakery ovens | m2 | This represents the production of "evacuated tube collector". It is made of steel and it is coated with a selective TINOX layer of copper. It can be used in the following applications: as a component in solar collector system to capture solar energy and warm up water.
36e16360-3de2-44ed-8888-dc30e7511185 | electricity production, wind, 1-3MW turbine, onshore | CN-TJ | 2005 - 2022 | ordinary transforming activity | Electricity | 3510:Electric power generation, transmission and distribution | D - Electricity, gas, steam and air conditioning supply | 66c93e71-f32b-4591-901c-55395db5c132 | ReferenceProduct | electricity, high voltage | 17100: Electrical energy | kWh | This product represents electrical energy measured in kWh. If electricity is taken from a market for electricity, the transmission infrastructure, country-specific losses and transformation losses (for markets for medium and low voltage) are included. Covers voltages above 24 kV.
36e16360-3de2-44ed-8888-dc30e7511185 | electricity production, wind, 1-3MW turbine, onshore | CN-TJ | 2005 - 2022 | ordinary transforming activity | Electricity | 3510:Electric power generation, transmission and distribution | D - Electricity, gas, steam and air conditioning supply | 1b30b018-ac39-41f4-a9e0-92057eef8bb8 | ByProduct | waste mineral oil | 39990: Other wastes n.e.c. | kg | 'waste mineral oil' is a liquid waste under the category of industrial wastes. It is primarily generated in a wide range of industrial activities in many different sectors. 'waste mineral oil' contain the following fractions: 100% waste mineral oil. By the database default (and per unit of reference product),'waste mineral oil' has 10% water on wet mass basis (90% dry matter) and Carbon present is of only fossil origin (86.44% on a dry matter basis). It has a higher heating value of 41.8 MJ/kg . This kind of by-product (recyclable or waste) is generated from ordinary transforming activities, and as such can be considered for modelling waste outputs of comparable composition. In the ecoinvent database, treatment option/s for this by-product include: thermal (hazardous waste incineration). Based on the aforementioned treatments this by-product receives, it is a hazardous waste. In addition, this by-product is used in the following processes: clinker production. This by-product can be modelled on two levels: treatment activity and market activity. The former one refers to the specific technology treating the by-product while the latter level represents a mix of treatments. Users are encouraged to inspect the modelling assumptions of the treatment activities and when selecting the market to additionally inspect the treatment mix. Collection and transportation of this by-product is accounted in the respective market activity, users are advised to inspect and modify the average transportation distances for a case specific modelling.
e3a647f8-3d77-4185-a1a6-e6a30597780f | beef cattle production on pasture | BR | 2006 - 2022 | ordinary transforming activity | Agriculture & Animal Husbandry | 0141:Raising of cattle and buffaloes | A - Agriculture, forestry and fishing | 49719318-578e-40fe-b359-0780c8df9221 | ReferenceProduct | cattle for slaughtering, live weight | 02111: Cattle | kg | The product 'cattle for slaughtering, live weight' is an animal farmed for meat. Beef cattle are typically farmed for 1-2 years. The product represents the animal alive before transferring and processing in a slaughterhouse.
e3a647f8-3d77-4185-a1a6-e6a30597780f | beef cattle production on pasture | BR | 2006 - 2022 | ordinary transforming activity | Agriculture & Animal Husbandry | 0141:Raising of cattle and buffaloes | A - Agriculture, forestry and fishing | d7432632-40dc-4af8-8125-cb70dd9742c5 | ByProduct | iron scrap, unsorted | 39310: Slag, dross, scalings and other waste from the manufacture of iron or steel | kg | 'iron scrap, unsorted' is a solid waste under the category of industrial wastes. It can be sourced in many and various ways and therefore it can belong in the following waste categories: construction and demolition. It is primarily generated in construction activities and metal production. 'iron scrap, unsorted' contain the following fractions: 100% unsorted iron scrap. By the database default (and per unit of reference product),'iron scrap, unsorted' has 0% water on wet mass basis (100% dry matter) and it has no Carbon content. It has no heating value. This kind of by-product (recyclable or waste) is generated from ordinary transforming activities, and as such can be considered for modelling waste outputs of comparable composition. In the ecoinvent database, this by-product is used in the following processes: iron(III) chloride production, without water, in 12% iron solution state; iron(III) chloride production, without water, in 14% iron solution state; sorting and pressing of iron scrap; steel production, electric, low-alloyed. This by-product can be modelled on two levels: treatment activity and market activity. The former one refers to the specific technology treating the by-product while the latter level represents a mix of treatments. Users are encouraged to inspect the modelling assumptions of the treatment activities and when selecting the market to additionally inspect the treatment mix. Collection and transportation of this by-product is accounted in the respective market activity, users are advised to inspect and modify the average transportation distances for a case specific modelling.
e3a647f8-3d77-4185-a1a6-e6a30597780f | beef cattle production on pasture | BR | 2006 - 2022 | ordinary transforming activity | Agriculture & Animal Husbandry | 0141:Raising of cattle and buffaloes | A - Agriculture, forestry and fishing | 7ef961a9-b8c2-425f-8b79-9ad184c86c00 | ByProduct | waste wood pole, chrome preserved | 3928: Sawdust and wood waste and scrap | kg | 'waste wood pole, chrome preserved' is a solid waste under the category of construction and demolition wastes. It can be sourced in many and various ways and therefore it can belong in the following waste categories: industrial. It is primarily generated in construction of transmission network for electricity and in livestock activities. 'waste wood pole, chrome preserved' contain the following fractions: 100% waste chrome-preserved wood electricity pole. By the database default (and per unit of reference product),'waste wood pole, chrome preserved' has 20% water on wet mass basis (80% dry matter) and Carbon present is of only non-fossil origin (48.37% on a dry matter basis). It has a higher heating value of 15.36 MJ/kg . This kind of by-product (recyclable or waste) is generated from ordinary transforming activities, and as such can be considered for modelling waste outputs of comparable composition. In the ecoinvent database, treatment option/s for this by-product include: thermal (municipal incineration). Based on the aforementioned treatments, this by-product receives, it is a non-hazardous waste. This by-product can be modelled on two levels: treatment activity and market activity. The former one refers to the specific technology treating the by-product while the latter level represents a mix of treatments. Users are encouraged to inspect the modelling assumptions of the treatment activities and when selecting the market to additionally inspect the treatment mix. Collection and transportation of this by-product is accounted in the respective market activity, users are advised to inspect and modify the average transportation distances for a case specific modelling.
e3a647f8-3d77-4185-a1a6-e6a30597780f | beef cattle production on pasture | BR | 2006 - 2022 | ordinary transforming activity | Agriculture & Animal Husbandry | 0141:Raising of cattle and buffaloes | A - Agriculture, forestry and fishing | 4a62806e-17d6-473e-95fc-394ac760261e | ByProduct | weaned heifers, live weight | 02111: Cattle | kg | The product 'weaned heifers, live weight' is an animal farmed for meat. Beef cattle are typically farmed for 1-2 years. A heifer is an adult female bovine that has not yet given birth to a calf. The product represents the animal alive before transferring and processing in a slaughterhouse.
557aada7-52de-5bea-a835-c5ffd669519f | market for electricity, low voltage | IS | 2014 - 2022 | market activity | Electricity | 3510:Electric power generation, transmission and distribution | D - Electricity, gas, steam and air conditioning supply | d69294d7-8d64-4915-a896-9996a014c410 | ReferenceProduct | electricity, low voltage | 17100: Electrical energy | kWh | This product represents electrical energy measured in kWh. If electricity is taken from a market for electricity, the transmission infrastructure, country-specific losses and transformation losses (for markets for medium and low voltage) are included. Covers voltages below 1 kV.
4b102c25-9154-4b14-8bd5-b2872b380e5b | electricity voltage transformation from medium to low voltage | CA-ON | 2012 - 2022 | ordinary transforming activity | Electricity | 3510:Electric power generation, transmission and distribution | D - Electricity, gas, steam and air conditioning supply | d69294d7-8d64-4915-a896-9996a014c410 | ReferenceProduct | electricity, low voltage | 17100: Electrical energy | kWh | This product represents electrical energy measured in kWh. If electricity is taken from a market for electricity, the transmission infrastructure, country-specific losses and transformation losses (for markets for medium and low voltage) are included. Covers voltages below 1 kV.
6cede82c-6383-4ed4-9e33-26107a49f47e | market for purge gas, rich in sodium nitrate | CL | 2019 - 2022 | market activity | Resource Extraction; Minerals | 0891:Mining of chemical and fertilizer minerals | B - Mining and quarrying | c9c7df16-c138-4687-9ff7-257aad65276d | ReferenceProduct | purge gas, rich in sodium nitrate | 88422: Fertilizer manufacturing services | kg | 'purge gas, rich in sodium nitrate' is a liquid waste under the category of industrial wastes. It is primarily generated in potassium nitrate production. 'purge gas, rich in sodium nitrate' contain the following fractions: 100% purge gas. By the database default (and per unit of reference product),'purge gas, rich in sodium nitrate' has 0% water on wet mass basis (100% dry matter) and it has no Carbon content. It has no heating value. This kind of by-product (recyclable or waste) is generated from ordinary transforming activities, and as such can be considered for modelling waste outputs of comparable composition. In the ecoinvent database, this by-product is used in the following processes: potassium nitrate production, industrial grade; purge gas, rich in sodium nitrate to market for sodium nitrate, unrefined. This by-product can be modelled on two levels: treatment activity and market activity. The former one refers to the specific technology treating the by-product while the latter level represents a mix of treatments. Users are encouraged to inspect the modelling assumptions of the treatment activities and when selecting the market to additionally inspect the treatment mix. Collection and transportation of this by-product is accounted in the respective market activity, users are advised to inspect and modify the average transportation distances for a case specific modelling.
6cede82c-6383-4ed4-9e33-26107a49f47e | market for purge gas, rich in sodium nitrate | CL | 2019 - 2022 | market activity | Resource Extraction; Minerals | 0891:Mining of chemical and fertilizer minerals | B - Mining and quarrying | c9c7df16-c138-4687-9ff7-257aad65276d | ByProduct | purge gas, rich in sodium nitrate | 88422: Fertilizer manufacturing services | kg | 'purge gas, rich in sodium nitrate' is a liquid waste under the category of industrial wastes. It is primarily generated in potassium nitrate production. 'purge gas, rich in sodium nitrate' contain the following fractions: 100% purge gas. By the database default (and per unit of reference product),'purge gas, rich in sodium nitrate' has 0% water on wet mass basis (100% dry matter) and it has no Carbon content. It has no heating value. This kind of by-product (recyclable or waste) is generated from ordinary transforming activities, and as such can be considered for modelling waste outputs of comparable composition. In the ecoinvent database, this by-product is used in the following processes: potassium nitrate production, industrial grade; purge gas, rich in sodium nitrate to market for sodium nitrate, unrefined. This by-product can be modelled on two levels: treatment activity and market activity. The former one refers to the specific technology treating the by-product while the latter level represents a mix of treatments. Users are encouraged to inspect the modelling assumptions of the treatment activities and when selecting the market to additionally inspect the treatment mix. Collection and transportation of this by-product is accounted in the respective market activity, users are advised to inspect and modify the average transportation distances for a case specific modelling.
44ed3947-1acc-4ffe-ba2c-9c82a2c7b164 | heat, from municipal waste incineration to generic market for heat district or industrial, other than natural gas | JP | 2008 - 2022 | ordinary transforming activity | Heat; Waste Treatment & Recycling | 3530:Steam and air conditioning supply | D - Electricity, gas, steam and air conditioning supply | 71e2f1db-a2c5-44d0-8337-dfff15be974d | ReferenceProduct | heat, district or industrial, other than natural gas | 17300: Steam and hot water | MJ | This product represents heat measured in MJ. The heat is produced through various other means than natural gas. This includes burning of biomethane in gas turbine; biogas in co-gen gas engine; anthracite, coal, lignite briquettes and coke in stove; hardwood, logs, softwood, wood chips, wood pellets in furnaces and wood heaters; light fuel oil in boilers. Also contributing are heat from heat pumps and solar collectors. The dataset is targeted for district and industrial-scale heating.
9c214c73-413f-5e87-a909-8cca39821ee6 | land use change, perennial crop | BR-SE | 2014 - 2022 | ordinary transforming activity | Land Use | 0161:Support activities for crop production | A - Agriculture, forestry and fishing | f372d4c2-7310-4fb9-8bb6-bee214fd08d1 | ReferenceProduct | land use change, perennial crop | 7: Financial and related services; real estate services; and rental and leasing services | ha | This represents the service of "land use change, perennial crop". It models the air emissions associated with transforming and occupying 1 ha of land to be used for a perennial crop production. The transformation can be split between change from annual cropland, perennial cropland, primary forest, secondary forest and grassland to perennial crop. The transformation data (split) have regional variation so users are prompted to examine the relevant geographies that are of interested.
1aeac48e-eefd-475d-8541-71b221ed57f2 | limestone and gypsum application, by spreader | GLO | 2012 - 2022 | ordinary transforming activity | Agriculture & Animal Husbandry; Minerals | 0161:Support activities for crop production | A - Agriculture, forestry and fishing | f054b1e6-24cd-4d22-a001-1271cfa17a83 | ReferenceProduct | limestone and gypsum application, by spreader | 86119: Other support services to crop production | ha | The application of limestone is performed by a spreader implement during pre-planting phase for a soil adequation. The operation time is 0.46 hours per ha and the diesel fuel consumption is 7.9 L diesel per hour of effective operation.
5823b1bc-9ab8-4d25-a6b1-7977a39c5364 | electricity, high voltage, import from IN-Eastern grid | IN-Southern grid | 2012 - 2022 | ordinary transforming activity | Electricity | 3510:Electric power generation, transmission and distribution | D - Electricity, gas, steam and air conditioning supply | 66c93e71-f32b-4591-901c-55395db5c132 | ReferenceProduct | electricity, high voltage | 17100: Electrical energy | kWh | This product represents electrical energy measured in kWh. If electricity is taken from a market for electricity, the transmission infrastructure, country-specific losses and transformation losses (for markets for medium and low voltage) are included. Covers voltages above 24 kV.
ae631fa1-ec69-48ea-bea3-673b6ffb4ea8 | electricity production, wind, <1MW turbine, onshore | CN-QH | 2000 - 2022 | ordinary transforming activity | Electricity | 3510:Electric power generation, transmission and distribution | D - Electricity, gas, steam and air conditioning supply | 66c93e71-f32b-4591-901c-55395db5c132 | ReferenceProduct | electricity, high voltage | 17100: Electrical energy | kWh | This product represents electrical energy measured in kWh. If electricity is taken from a market for electricity, the transmission infrastructure, country-specific losses and transformation losses (for markets for medium and low voltage) are included. Covers voltages above 24 kV.
ae631fa1-ec69-48ea-bea3-673b6ffb4ea8 | electricity production, wind, <1MW turbine, onshore | CN-QH | 2000 - 2022 | ordinary transforming activity | Electricity | 3510:Electric power generation, transmission and distribution | D - Electricity, gas, steam and air conditioning supply | 1b30b018-ac39-41f4-a9e0-92057eef8bb8 | ByProduct | waste mineral oil | 39990: Other wastes n.e.c. | kg | 'waste mineral oil' is a liquid waste under the category of industrial wastes. It is primarily generated in a wide range of industrial activities in many different sectors. 'waste mineral oil' contain the following fractions: 100% waste mineral oil. By the database default (and per unit of reference product),'waste mineral oil' has 10% water on wet mass basis (90% dry matter) and Carbon present is of only fossil origin (86.44% on a dry matter basis). It has a higher heating value of 41.8 MJ/kg . This kind of by-product (recyclable or waste) is generated from ordinary transforming activities, and as such can be considered for modelling waste outputs of comparable composition. In the ecoinvent database, treatment option/s for this by-product include: thermal (hazardous waste incineration). Based on the aforementioned treatments this by-product receives, it is a hazardous waste. In addition, this by-product is used in the following processes: clinker production. This by-product can be modelled on two levels: treatment activity and market activity. The former one refers to the specific technology treating the by-product while the latter level represents a mix of treatments. Users are encouraged to inspect the modelling assumptions of the treatment activities and when selecting the market to additionally inspect the treatment mix. Collection and transportation of this by-product is accounted in the respective market activity, users are advised to inspect and modify the average transportation distances for a case specific modelling.
949306fb-a96a-5aea-9483-caa1822a0b55 | market for waste polyvinylchloride | MK | 2018 - 2022 | market activity | Waste Treatment & Recycling | 3821:Treatment and disposal of non-hazardous waste | E - Water supply; sewerage, waste management and remediation activities | 9219c94a-7a25-4a4c-b25d-c096fdd50d47 | ReferenceProduct | waste polyvinylchloride | 39270: Waste, parings and scrap of plastics | kg | 'waste polyvinylchloride' is a solid waste under the category of construction and demolition wastes. It can be sourced in many and various ways and therefore it can belong in all waste categories (commercial and institutional, industrial and construction and demolition). It is primarily generated in a wide range of production activities in many different sectors, like building infrastructure, metal processing, electric apparatuses, heavy machinery, etc. 'waste polyvinylchloride' contain the following fractions: 100% waste polyvinylchloride (PVC). By the database default (and per unit of reference product),'waste polyvinylchloride' has 0.2% water on wet mass basis (99.8% dry matter) and Carbon present is of only fossil origin (44.09% on a dry matter basis). It has a higher heating value of 21.67 MJ/kg . This kind of by-product (recyclable or waste) is generated from ordinary transforming activities, and as such can be considered for modelling waste outputs of comparable composition. In the ecoinvent database, treatment option/s for this by-product include: deposition (sanitary landfill, unsanitary landfill), thermal (municipal incineration), uncontrolled forms of disposal (open dump, open burning). Based on the aforementioned treatments, this by-product receives, it is a non-hazardous waste. This by-product can be modelled on two levels: treatment activity and market activity. The former one refers to the specific technology treating the by-product while the latter level represents a mix of treatments. Users are encouraged to inspect the modelling assumptions of the treatment activities and when selecting the market to additionally inspect the treatment mix. Collection and transportation of this by-product is accounted in the respective market activity, users are advised to inspect and modify the average transportation distances for a case specific modelling. | 009002-86-2
bc4cc797-371e-409d-adde-1ddd2144ce77 | rye grain, feed production, Swiss integrated production | CH | 1996 - 2022 | ordinary transforming activity | Agriculture & Animal Husbandry | 1080:Manufacture of prepared animal feeds | C - Manufacturing | 31ada85a-050c-45b9-b09d-51397f5d2c0c | ReferenceProduct | rye grain, feed, Swiss integrated production | 23319: Preparations used in animal feeding n.e.c. | kg | The product 'rye grain, feed, Swiss integrated production' represents 1 kg processed feedstuff (fresh weight). Rye grain is an annual crop. This product is used for animal feed. Its production includes the feedstuff processing (crushing or milling, heat treatment, dosing, mixing squeezing and pelleting), storage of the feed mixes, water use, wastewater treatment, transformation and use of land related to the storage buildings. Swiss integrated production refers to agriculture meeting the ecological requirements (ökologischer Leistungsnachweis, ÖLN) defined by the Swiss regulation on direct payments to agriculture (Direktzahlungsverordnung).
bc4cc797-371e-409d-adde-1ddd2144ce77 | rye grain, feed production, Swiss integrated production | CH | 1996 - 2022 | ordinary transforming activity | Agriculture & Animal Husbandry | 1080:Manufacture of prepared animal feeds | C - Manufacturing | e8a51ec1-60cb-4ead-a948-ad1142c61918 | ByProduct | wastewater, average | 39990: Other wastes n.e.c. | m3 | 'wastewater, average' is a by-product (wastewater) produced from residential sources. It is generated from a wide range of residential, industrial and commercial activities. By the database default (and per unit of reference product),'wastewater, average' has the following physicochemical characteristics: C: 0.000000043979 kg/m3 , N: 0.031015 kg/m3 , P: 0.0044833 kg/m3. This by-product can have a regional-specific composition; users are prompted to refer to the properties of this wastewater (in activities treating them) for a detailed elemental composition. This kind of by-product (wastewater) is generated from ordinary transforming activities, and as such can be considered for modelling wastewater outputs of comparable composition. In the ecoinvent database, treatment option/s for this wastewater include: wastewater treatment plant. This by-product can be modelled on two levels: treatment activity and market activity. The former one refers to the specific technology treating the by-product while the latter level represents a mix of treatments. Users are encouraged to inspect the modelling assumptions of the treatment activities and when selecting the market to additionally inspect the treatment mix. Collection and transportation of wastewater is accounted in the respective market activity with the use of sewer infrastructure; Transportation of wastewater through a sewer grid results in losses until the wastewater enters the wastewater treatment plant. Direct emissions due to those losses are considered in the market activity. Losses are regional specific and thus users are encouraged to inspect the regional modelling assumptions.
51fa3bb1-31b4-4b36-bba9-3e9f8132a380 | market for chemical factory, organics | GLO | 2011 - 2022 | market activity | Infrastructure & Machinery; Chemicals | 4290:Construction of other civil engineering projects | F - Construction | 3d0fe4e0-eac9-4704-b3fd-09b8594d0fbe | ReferenceProduct | chemical factory, organics | 53269: Other constructions for manufacturing | unit | This is an immobile infrastructure, representing the construction of chemical factory, organics. The infrastructure is based on information from two chemical plant sites and its lifetime is assumed to be 50 years. This process includes land use, buildings and facilities of an average chemical plant.
795ac4ca-4273-4b36-b1f7-047a8651945e | strawberry production, in unheated greenhouse | CH | 2009 - 2022 | ordinary transforming activity | Agriculture & Animal Husbandry | 0125:Growing of other tree and bush fruits and nuts | A - Agriculture, forestry and fishing | 48df8170-d31a-4d9f-856c-91a1529a0a69 | ReferenceProduct | strawberry | 01354: Strawberries | kg | The product 'strawberry' is a fruit. It is a perennial crop.
377311bf-ce03-4e97-852d-cceb357af47f | market for electricity, for reuse in municipal waste incineration only | NO | 2008 - 2022 | market activity | Electricity; Waste Treatment & Recycling | 3821:Treatment and disposal of non-hazardous waste | E - Water supply; sewerage, waste management and remediation activities | 637ee275-a239-4dcb-b084-abfa110dd65b | ReferenceProduct | electricity, for reuse in municipal waste incineration only | 17100: Electrical energy | kWh | This product represents electrical energy measured in kWh. If electricity is taken from a market for electricity, the transmission infrastructure, country-specific losses and transformation losses (for markets for medium and low voltage) are included. Covers voltages between 1kV and 24 kV. Electricity that is produced internally in the incineration plant. Excess electricity is fed into 'market for electricity, medium voltage'.
377311bf-ce03-4e97-852d-cceb357af47f | market for electricity, for reuse in municipal waste incineration only | NO | 2008 - 2022 | market activity | Electricity; Waste Treatment & Recycling | 3821:Treatment and disposal of non-hazardous waste | E - Water supply; sewerage, waste management and remediation activities | 637ee275-a239-4dcb-b084-abfa110dd65b | ByProduct | electricity, for reuse in municipal waste incineration only | 17100: Electrical energy | kWh | This product represents electrical energy measured in kWh. If electricity is taken from a market for electricity, the transmission infrastructure, country-specific losses and transformation losses (for markets for medium and low voltage) are included. Covers voltages between 1kV and 24 kV. Electricity that is produced internally in the incineration plant. Excess electricity is fed into 'market for electricity, medium voltage'.
96bd3aa7-5c7a-41ea-8965-185f23d90b84 | market for dried roughage store, cold-air dried, conventional | GLO | 2011 - 2022 | market activity | Infrastructure & Machinery; Agriculture & Animal Husbandry | 4100:Construction of buildings | F - Construction | 79b9ceea-f11c-4d24-9f30-057ebb8a34ba | ReferenceProduct | dried roughage store, cold-air dried, conventional | 53121: Industrial buildings | m3 | This is an immobile infrastructure, representing the construction of a "dried roughage store, cold-air dried, conventional", a feeding facility for husbandry. The infrastructure represents a typical dried roughage store, that contains an installation part (ventilator, impeller blower with telescopic spreader, ventilation rust) and a part with the building around the store (floor, walls and roof). It has a total size of 830 m3 and a lifetime of 50 years. The process includes construction material inputs, building machines for construction and materials for their repair and replacement end-of-life, electricity consumption and land use. It excludes direct emissions from construction, end-of-life of production and the resources used during utilization phase of the building.
1dcf2405-6ca2-4631-9ab3-ed1c680cb7cc | treatment of waste textile, soiled, municipal incineration | CH | 1994 - 2022 | ordinary transforming activity | Waste Treatment & Recycling; Textiles | 3821:Treatment and disposal of non-hazardous waste | E - Water supply; sewerage, waste management and remediation activities | 11b71553-cc51-438e-8cb5-0337836737ae | ReferenceProduct | waste textile, soiled | 39270: Waste, parings and scrap of plastics | kg | 'waste textile, soiled' is a solid waste under the category of industrial wastes. It can be sourced in many and various ways and therefore it can belong in all waste categories (commercial and institutional, industrial and construction and demolition). It is primarily generated in different industrial applications like the production clinker, matress, textiles, paper, etc. 'waste textile, soiled' contain the following fractions: 100% soiled textiles which consists of 95% textile and 5% waste mineral oil. By the database default (and per unit of reference product),'waste textile, soiled' has 25% water on wet mass basis (75% dry matter) and Carbon present is of only non-fossil origin (57.05% on a dry matter basis). It has a higher heating value of 19.78 MJ/kg . This kind of by-product (recyclable or waste) is generated from ordinary transforming activities, and as such can be considered for modelling waste outputs of comparable composition. In the ecoinvent database, treatment option/s for this by-product include: thermal (municipal incineration). Based on the aforementioned treatments, this by-product receives, it is a non-hazardous waste. In addition, this by-product is used in the following processes: clinker production. This by-product can be modelled on two levels: treatment activity and market activity. The former one refers to the specific technology treating the by-product while the latter level represents a mix of treatments. Users are encouraged to inspect the modelling assumptions of the treatment activities and when selecting the market to additionally inspect the treatment mix. Collection and transportation of this by-product is accounted in the respective market activity, users are advised to inspect and modify the average transportation distances for a case specific modelling.
1dcf2405-6ca2-4631-9ab3-ed1c680cb7cc | treatment of waste textile, soiled, municipal incineration | CH | 1994 - 2022 | ordinary transforming activity | Waste Treatment & Recycling; Textiles | 3821:Treatment and disposal of non-hazardous waste | E - Water supply; sewerage, waste management and remediation activities | 7f6bb533-2d3c-43a6-ac60-6eef299d7c52 | ByProduct | waste cement, hydrated | 39: Wastes or scraps | kg | 'waste cement, hydrated' is a solid waste under the category of construction and demolition wastes. It is primarily generated in construction and demolition of building infrastructure. 'waste cement, hydrated' contain the following fractions: 100% cement hydrated. By the database default (and per unit of reference product),'waste cement, hydrated' has 0% water on wet mass basis (100% dry matter) and it has no Carbon content. It has no heating value. This kind of by-product (recyclable or waste) is generated from ordinary transforming activities, and as such can be considered for modelling waste outputs of comparable composition. In the ecoinvent database, treatment option/s for this by-product include: deposition (residual material landfill). Based on the aforementioned treatments, this by-product receives, it is a hazardous waste. This by-product can be modelled on two levels: treatment activity and market activity. The former one refers to the specific technology treating the by-product while the latter level represents a mix of treatments. Users are encouraged to inspect the modelling assumptions of the treatment activities and when selecting the market to additionally inspect the treatment mix. Collection and transportation of this by-product is accounted in the respective market activity, users are advised to inspect and modify the average transportation distances for a case specific modelling.
2257f9af-2ddf-4a3e-95bd-26693204c3f4 | powder coating, aluminium sheet | GLO | 1996 - 2022 | ordinary transforming activity | Metals | 2592:Treatment and coating of metals; machining | C - Manufacturing | 95dec2c2-ddd6-4c04-8b60-a780dc03b222 | ReferenceProduct | powder coat, aluminium sheet | 41531: Powders and flakes of aluminium | m2 | 'powder coat, aluminium sheet' is a product that belongs to the metal sector. The coating is used in aluminium sheets with a thickness of 0.08 mm. It is in a form of powder. It can be used in the following applications and/or processes: mainly used in exterior architectural applications.
2257f9af-2ddf-4a3e-95bd-26693204c3f4 | powder coating, aluminium sheet | GLO | 1996 - 2022 | ordinary transforming activity | Metals | 2592:Treatment and coating of metals; machining | C - Manufacturing | e5208079-1561-4537-a1f8-863db2702d0f | ByProduct | hazardous waste, for incineration | 39: Wastes or scraps | kg | 'hazardous waste, for incineration' is a solid waste under the category of industrial wastes. It can be sourced in many and various ways and therefore it can belong in all waste categories (commercial and institutional, industrial and construction and demolition). It is primarily generated in a wide range of activities in different sectors. 'hazardous waste, for incineration' contain the following fractions: 100% average hazardous waste average (e.g. soil contaminated with mineral oil, acids, solvents, emulsions with metals, oil mixtures from e.g., oil separator, non-metallic shredder residues, electrostatic precipitator ashes from waste incineration, wastes and distillation residues from organic synthesis, or road gutter sludge). By the database default (and per unit of reference product),'hazardous waste, for incineration' has 25% water on wet mass basis (75% dry matter) and Carbon present is of only fossil origin (55.47% on a dry matter basis). It has a lower heating value of 17 MJ/kg . This kind of by-product (recyclable or waste) is generated from ordinary transforming activities, and as such can be considered for modelling waste outputs of comparable composition. In the ecoinvent database, treatment option/s for this by-product include: thermal (hazardous waste incineration). Based on the aforementioned treatments, this by-product receives, it is a hazardous waste. This by-product can be modelled on two levels: treatment activity and market activity. The former one refers to the specific technology treating the by-product while the latter level represents a mix of treatments. Users are encouraged to inspect the modelling assumptions of the treatment activities and when selecting the market to additionally inspect the treatment mix. Collection and transportation of this by-product is accounted in the respective market activity, users are advised to inspect and modify the average transportation distances for a case specific modelling.
2257f9af-2ddf-4a3e-95bd-26693204c3f4 | powder coating, aluminium sheet | GLO | 1996 - 2022 | ordinary transforming activity | Metals | 2592:Treatment and coating of metals; machining | C - Manufacturing | d1c0d5f5-b5c1-4918-bc4c-e4d105113104 | ByProduct | sludge from steel rolling | 39: Wastes or scraps | kg | 'sludge from steel rolling' is a solid waste under the category of industrial wastes. It is primarily generated in steel rolling. 'sludge from steel rolling' contain the following fractions: 100% sludge from steel rolling. By the database default (and per unit of reference product),'sludge from steel rolling' has 20% water on wet mass basis (80% dry matter) and Carbon present is of only fossil origin (1.24% on a dry matter basis). It has no heating value. This kind of by-product (recyclable or waste) is generated from ordinary transforming activities, and as such can be considered for modelling waste outputs of comparable composition. In the ecoinvent database, treatment option/s for this by-product include: deposition (residual material landfill). Based on the aforementioned treatments, this by-product receives, it is a hazardous waste. This by-product can be modelled on two levels: treatment activity and market activity. The former one refers to the specific technology treating the by-product while the latter level represents a mix of treatments. Users are encouraged to inspect the modelling assumptions of the treatment activities and when selecting the market to additionally inspect the treatment mix. Collection and transportation of this by-product is accounted in the respective market activity, users are advised to inspect and modify the average transportation distances for a case specific modelling.
2257f9af-2ddf-4a3e-95bd-26693204c3f4 | powder coating, aluminium sheet | GLO | 1996 - 2022 | ordinary transforming activity | Metals | 2592:Treatment and coating of metals; machining | C - Manufacturing | 7ee0ddc3-924d-4339-b9bf-7856af6a698f | ByProduct | waste polyethylene | 39270: Waste, parings and scrap of plastics | kg | 'waste polyethylene' is a solid waste under the category of construction and demolition wastes. It can be sourced in many and various ways and therefore it can belong in all waste categories (commercial and institutional, industrial and construction and demolition). It is primarily generated in a wide range of production and construction activities in many different sectors. 'waste polyethylene' contain the following fractions: 100% waste polyethylene. By the database default (and per unit of reference product),'waste polyethylene' has 0.4% water on wet mass basis (99.6% dry matter) and Carbon present is of only fossil origin (82.53% on a dry matter basis). It has a higher heating value of 42.82 MJ/kg . This kind of by-product (recyclable or waste) is generated from ordinary transforming activities, and as such can be considered for modelling waste outputs of comparable composition. In the ecoinvent database, treatment option/s for this by-product include: deposition (sanitary landfill, unsanitary landfill), thermal (municipal incineration), uncontrolled forms of disposal (open dump, open burning). Based on the aforementioned treatments, this by-product receives, it is a non-hazardous waste. This by-product can be modelled on two levels: treatment activity and market activity. The former one refers to the specific technology treating the by-product while the latter level represents a mix of treatments. Users are encouraged to inspect the modelling assumptions of the treatment activities and when selecting the market to additionally inspect the treatment mix. Collection and transportation of this by-product is accounted in the respective market activity, users are advised to inspect and modify the average transportation distances for a case specific modelling. | 009002-88-4
3e95c84f-0a50-4652-bd9c-2a0e470cbdba | market for spent solvent mixture | GLO | 2011 - 2022 | market activity | Waste Treatment & Recycling; Chemicals | 3822:Treatment and disposal of hazardous waste | E - Water supply; sewerage, waste management and remediation activities | cfa1d213-eeff-41a8-8744-7907cc7c4c7b | ReferenceProduct | spent solvent mixture | 39950: Wastes from chemical or allied industries | kg | 'spent solvent mixture' is a liquid waste under the category of industrial wastes. It is primarily generated in a wide range of industrial activities in many different sectors. 'spent solvent mixture' contain the following fractions: 100% waste solvents mixture. By the database default (and per unit of reference product),'spent solvent mixture' has 16.5% water on wet mass basis (83.5% dry matter) and Carbon present is of only fossil origin (57.13% on a dry matter basis). It has a higher heating value of 23.68 MJ/kg . This kind of by-product (recyclable or waste) is generated from ordinary transforming activities, and as such can be considered for modelling waste outputs of comparable composition. In the ecoinvent database, treatment option/s for this by-product include: thermal (hazardous waste incineration). Based on the aforementioned treatments this by-product receives, it is a hazardous waste. In addition, this by-product is used in the following processes: clinker production. This by-product can be modelled on two levels: treatment activity and market activity. The former one refers to the specific technology treating the by-product while the latter level represents a mix of treatments. Users are encouraged to inspect the modelling assumptions of the treatment activities and when selecting the market to additionally inspect the treatment mix. Collection and transportation of this by-product is accounted in the respective market activity, users are advised to inspect and modify the average transportation distances for a case specific modelling.
2460ee5d-64ca-4e4e-9763-2aa7b9872361 | sunflower production | RU | 2009 - 2022 | ordinary transforming activity | Agriculture & Animal Husbandry | 0111:Growing of cereals (except rice), leguminous crops and oil seeds | A - Agriculture, forestry and fishing | 20d649c2-db6b-4c9a-b529-409c9d43748e | ReferenceProduct | sunflower seed | 01445: Sunflower seed | kg | The product 'sunflower seed' is a seed. It is an annual crop.
5c959c56-4c3e-4af3-8f80-c26b34708162 | market for generator, 200kW electrical | GLO | 2011 - 2022 | market activity | Infrastructure & Machinery | 2710:Manufacture of electric motors, generators, transformers and electricity di | C - Manufacturing | 93489043-5b66-476f-ac88-ad72054f9154 | ReferenceProduct | generator, 200kW electrical | 461: Electric motors, generators and transformers, and parts thereof | unit | This is an infrastructure, representing the product of an electrical generator. It is used in an existing natural gas cogeneration plant and it has a capacity of 200kW with an assumed lifetime of 80,000 h. The process includes all materials necessary to construct it and energy and water consumption during manufacturing.
7104e43d-9100-4187-9801-55fb0fc7aa85 | enamelling | CA-QC | 1993 - 2022 | ordinary transforming activity | Minerals | 2592:Treatment and coating of metals; machining | C - Manufacturing | eb885ff3-76d1-4f8b-91d2-24640fef1cba | ReferenceProduct | enamelling | 88731: Metal treatment and coating services | m2 | This is delivering the service of 'enamelling'. Enamel is a glass of a particular chemical composition and physical nature determined for the surface protection of metal. Therefore, enameling is the process of applying a thin coat of finely ground glass to a metal. The service includes energy and water consumption, production infrastructure, emissions and wastewater treatment, but it excludes the input of metal surface to be enameled. The process of enameling is usually applied on copper, steel, silver, gold surface.
7104e43d-9100-4187-9801-55fb0fc7aa85 | enamelling | CA-QC | 1993 - 2022 | ordinary transforming activity | Minerals | 2592:Treatment and coating of metals; machining | C - Manufacturing | 6666335b-58fd-4687-9e8e-4235d8dd7b20 | ByProduct | fly ash and scrubber sludge | 39: Wastes or scraps | kg | 'fly ash and scrubber sludge' is a solid waste under the category of industrial wastes. It is primarily generated in a wide range of activities in electricity and heat production and metals processing. 'fly ash and scrubber sludge' contain the following fractions: 100% separator sludge. By the database default (and per unit of reference product),'fly ash and scrubber sludge' has 90% water on wet mass basis (10% dry matter) and Carbon present is of only fossil origin (16.7% on a dry matter basis). It has a higher heating value of 0.9 MJ/kg . This kind of by-product (recyclable or waste) is generated from ordinary transforming activities, and as such can be considered for modelling waste outputs of comparable composition. In the ecoinvent database, treatment option/s for this by-product include: thermal (hazardous waste incineration). Based on the aforementioned treatments, this by-product receives, it is a hazardous waste. This by-product can be modelled on two levels: treatment activity and market activity. The former one refers to the specific technology treating the by-product while the latter level represents a mix of treatments. Users are encouraged to inspect the modelling assumptions of the treatment activities and when selecting the market to additionally inspect the treatment mix. Collection and transportation of this by-product is accounted in the respective market activity, users are advised to inspect and modify the average transportation distances for a case specific modelling.
7104e43d-9100-4187-9801-55fb0fc7aa85 | enamelling | CA-QC | 1993 - 2022 | ordinary transforming activity | Minerals | 2592:Treatment and coating of metals; machining | C - Manufacturing | e8a51ec1-60cb-4ead-a948-ad1142c61918 | ByProduct | wastewater, average | 39990: Other wastes n.e.c. | m3 | 'wastewater, average' is a by-product (wastewater) produced from residential sources. It is generated from a wide range of residential, industrial and commercial activities. By the database default (and per unit of reference product),'wastewater, average' has the following physicochemical characteristics: C: 0.000000043979 kg/m3 , N: 0.031015 kg/m3 , P: 0.0044833 kg/m3. This by-product can have a regional-specific composition; users are prompted to refer to the properties of this wastewater (in activities treating them) for a detailed elemental composition. This kind of by-product (wastewater) is generated from ordinary transforming activities, and as such can be considered for modelling wastewater outputs of comparable composition. In the ecoinvent database, treatment option/s for this wastewater include: wastewater treatment plant. This by-product can be modelled on two levels: treatment activity and market activity. The former one refers to the specific technology treating the by-product while the latter level represents a mix of treatments. Users are encouraged to inspect the modelling assumptions of the treatment activities and when selecting the market to additionally inspect the treatment mix. Collection and transportation of wastewater is accounted in the respective market activity with the use of sewer infrastructure; Transportation of wastewater through a sewer grid results in losses until the wastewater enters the wastewater treatment plant. Direct emissions due to those losses are considered in the market activity. Losses are regional specific and thus users are encouraged to inspect the regional modelling assumptions.
8976786f-6ed9-412f-8a50-66e30702bf8d | electricity, high voltage, import from DE | SE | 2012 - 2022 | ordinary transforming activity | Electricity | 3510:Electric power generation, transmission and distribution | D - Electricity, gas, steam and air conditioning supply | 66c93e71-f32b-4591-901c-55395db5c132 | ReferenceProduct | electricity, high voltage | 17100: Electrical energy | kWh | This product represents electrical energy measured in kWh. If electricity is taken from a market for electricity, the transmission infrastructure, country-specific losses and transformation losses (for markets for medium and low voltage) are included. Covers voltages above 24 kV.
271214c5-a340-4b58-bfb5-a1183b8b10dc | market for low level radioactive waste for final repository | GLO | 2011 - 2022 | market activity | Waste Treatment & Recycling | 3822:Treatment and disposal of hazardous waste | E - Water supply; sewerage, waste management and remediation activities | da0a552f-5a2e-4a1c-b3ed-dd52439b3d84 | ReferenceProduct | low level radioactive waste for final repository | 33690: Other radioactive elements and isotopes and compounds; alloys, dispersions, ceramic products and mixtures cont[…] | m3 | 'low level radioactive waste for final repository' is a solid waste under the category of industrial wastes. It is primarily generated in the treatment process of radioactive waste. 'low level radioactive waste for final repository' contain the following fractions: 100% low level radioactive waste. By the database default (and per unit of reference product),'low level radioactive waste for final repository' has 0% water on wet mass basis (100% dry matter) and it has no Carbon content. It has no heating value. This kind of by-product (recyclable or waste) is generated from ordinary transforming activities, and as such can be considered for modelling waste outputs of comparable composition. In the ecoinvent database, treatment option/s for this by-product include: deposition (final repository). Based on the aforementioned treatments, this by-product receives, it is a hazardous waste. This by-product can be modelled on two levels: treatment activity and market activity. The former one refers to the specific technology treating the by-product while the latter level represents a mix of treatments. Users are encouraged to inspect the modelling assumptions of the treatment activities and when selecting the market to additionally inspect the treatment mix. Collection and transportation of this by-product is accounted in the respective market activity, users are advised to inspect and modify the average transportation distances for a case specific modelling.
cc01029c-5e00-491e-acd6-604b8b6b3e3d | tomato seedling production, in unheated greenhouse, for planting | ES | 2009 - 2022 | ordinary transforming activity | Agriculture & Animal Husbandry | 0130:Plant propagation | A - Agriculture, forestry and fishing | aecd9597-ca42-49be-b98b-97ab87058f50 | ReferenceProduct | tomato seedling, for planting | 01961: Live plants; bulbs, tubers and roots; cuttings and slips; mushroom spawn | unit | The product 'tomato seedling, for planting' represents 1 tomato seedling. It is an annual crop. This product is used for plant propagation. A seedling is a young plant raised from seed in a nursery. The seedlings are produced in a greenhouse (heated or unheated).
5a441e60-0f02-47a1-af05-06fcac001c5f | electricity production, natural gas, combined cycle power plant | FR | 2000 - 2022 | ordinary transforming activity | Electricity | 3510:Electric power generation, transmission and distribution | D - Electricity, gas, steam and air conditioning supply | 66c93e71-f32b-4591-901c-55395db5c132 | ReferenceProduct | electricity, high voltage | 17100: Electrical energy | kWh | This product represents electrical energy measured in kWh. If electricity is taken from a market for electricity, the transmission infrastructure, country-specific losses and transformation losses (for markets for medium and low voltage) are included. Covers voltages above 24 kV.
5a441e60-0f02-47a1-af05-06fcac001c5f | electricity production, natural gas, combined cycle power plant | FR | 2000 - 2022 | ordinary transforming activity | Electricity | 3510:Electric power generation, transmission and distribution | D - Electricity, gas, steam and air conditioning supply | cbe9c9dc-9b5e-40c0-a513-2db2d42e1b1f | ByProduct | residue from cooling tower | 39: Wastes or scraps | kg | 'residue from cooling tower' is a solid waste under the category of industrial wastes. It is primarily generated in chemicals production and heat and electricity production. 'residue from cooling tower' contain the following fractions: 100% cooling tower residue. By the database default (and per unit of reference product),'residue from cooling tower' has 30% water on wet mass basis (70% dry matter) and Carbon present is of only fossil origin (5.44% on a dry matter basis). It has no heating value. This kind of by-product (recyclable or waste) is generated from ordinary transforming activities, and as such can be considered for modelling waste outputs of comparable composition. In the ecoinvent database, treatment option/s for this by-product include: deposition (sanitary landfill). Based on the aforementioned treatments, this by-product receives, it is a non-hazardous waste. This by-product can be modelled on two levels: treatment activity and market activity. The former one refers to the specific technology treating the by-product while the latter level represents a mix of treatments. Users are encouraged to inspect the modelling assumptions of the treatment activities and when selecting the market to additionally inspect the treatment mix. Collection and transportation of this by-product is accounted in the respective market activity, users are advised to inspect and modify the average transportation distances for a case specific modelling.
68be3687-2ac3-5631-ae06-7ebf5b729d98 | transport, pipeline, onshore, long distance, natural gas | GB | 2000 - 2022 | ordinary transforming activity | Transport; Fuels | 4930:Transport via pipeline | H - Transportation and storage | 1f6c6d72-b328-4f8b-841b-5e0ecb494989 | ReferenceProduct | transport, pipeline, onshore, long distance, natural gas | 65131: Transport services via pipeline of petroleum and natural gas | metric ton*km | This is delivering the service of transportation of 1 metric ton across the distance of 1 km. This service only considers the transportation of fuels, like natural gas, through offshore pipeline. The pipeline operates with electricity. The leakages are taken into account. It has a life time of 40 years, with a capacity of 0.8 Mio. Nm3 gas per hour.
68be3687-2ac3-5631-ae06-7ebf5b729d98 | transport, pipeline, onshore, long distance, natural gas | GB | 2000 - 2022 | ordinary transforming activity | Transport; Fuels | 4930:Transport via pipeline | H - Transportation and storage | 1b30b018-ac39-41f4-a9e0-92057eef8bb8 | ByProduct | waste mineral oil | 39990: Other wastes n.e.c. | kg | 'waste mineral oil' is a liquid waste under the category of industrial wastes. It is primarily generated in a wide range of industrial activities in many different sectors. 'waste mineral oil' contain the following fractions: 100% waste mineral oil. By the database default (and per unit of reference product),'waste mineral oil' has 10% water on wet mass basis (90% dry matter) and Carbon present is of only fossil origin (86.44% on a dry matter basis). It has a higher heating value of 41.8 MJ/kg . This kind of by-product (recyclable or waste) is generated from ordinary transforming activities, and as such can be considered for modelling waste outputs of comparable composition. In the ecoinvent database, treatment option/s for this by-product include: thermal (hazardous waste incineration). Based on the aforementioned treatments this by-product receives, it is a hazardous waste. In addition, this by-product is used in the following processes: clinker production. This by-product can be modelled on two levels: treatment activity and market activity. The former one refers to the specific technology treating the by-product while the latter level represents a mix of treatments. Users are encouraged to inspect the modelling assumptions of the treatment activities and when selecting the market to additionally inspect the treatment mix. Collection and transportation of this by-product is accounted in the respective market activity, users are advised to inspect and modify the average transportation distances for a case specific modelling.
d13d2d04-20cd-4f06-bcfc-5891e1efd968 | furnace production, logs, hardwood storage area, 30kW | GLO | 2000 - 2022 | ordinary transforming activity | Infrastructure & Machinery; Heat | 2815:Manufacture of ovens, furnaces and furnace burners | C - Manufacturing | af9351f4-34ee-48a2-a1df-da7ffa2875b5 | ReferenceProduct | furnace, logs, hardwood storage area, 30kW | 43420: Industrial or laboratory furnaces and ovens, except non-electric bakery ovens; other industrial or laboratory […] | unit | This is an infrastructure, representing the product of a softwood log furnace that includes the storage area. It has a lifetime of 15 years for the furnace and 80 years for the chimney, while its operation time is 1,600 h/year and capacity of 30 kW. Such a system is usually used as a central heating stove in the basement of a single-family house or a small apartment building. The process includes the most important materials used for the fabrication of the furnace, the water storage and the chimney, their decommission, hardwood storage and energy used for the construction.
d13d2d04-20cd-4f06-bcfc-5891e1efd968 | furnace production, logs, hardwood storage area, 30kW | GLO | 2000 - 2022 | ordinary transforming activity | Infrastructure & Machinery; Heat | 2815:Manufacture of ovens, furnaces and furnace burners | C - Manufacturing | e9f6d312-001c-435a-a668-82239a3b7511 | ByProduct | waste concrete | 39: Wastes or scraps | kg | 'waste concrete' is a solid waste under the category of construction and demolition wastes. It is primarily generated in construction and demolition of building infrastructure. 'waste concrete' contain the following fractions: 100% waste concrete. By the database default (and per unit of reference product),'waste concrete' has 50% water on wet mass basis (50% dry matter) and it has no Carbon content. It has no heating value. This kind of by-product (recyclable or waste) is generated from ordinary transforming activities, and as such can be considered for modelling waste outputs of comparable composition. In the ecoinvent database, treatment option/s for this by-product include: deposition (inert material landfill). Based on the aforementioned treatments, this by-product receives, it is a non-hazardous waste. This by-product can be modelled on two levels: treatment activity and market activity. The former one refers to the specific technology treating the by-product while the latter level represents a mix of treatments. Users are encouraged to inspect the modelling assumptions of the treatment activities and when selecting the market to additionally inspect the treatment mix. Collection and transportation of this by-product is accounted in the respective market activity, users are advised to inspect and modify the average transportation distances for a case specific modelling.
d13d2d04-20cd-4f06-bcfc-5891e1efd968 | furnace production, logs, hardwood storage area, 30kW | GLO | 2000 - 2022 | ordinary transforming activity | Infrastructure & Machinery; Heat | 2815:Manufacture of ovens, furnaces and furnace burners | C - Manufacturing | 1b30b018-ac39-41f4-a9e0-92057eef8bb8 | ByProduct | waste mineral oil | 39990: Other wastes n.e.c. | kg | 'waste mineral oil' is a liquid waste under the category of industrial wastes. It is primarily generated in a wide range of industrial activities in many different sectors. 'waste mineral oil' contain the following fractions: 100% waste mineral oil. By the database default (and per unit of reference product),'waste mineral oil' has 10% water on wet mass basis (90% dry matter) and Carbon present is of only fossil origin (86.44% on a dry matter basis). It has a higher heating value of 41.8 MJ/kg . This kind of by-product (recyclable or waste) is generated from ordinary transforming activities, and as such can be considered for modelling waste outputs of comparable composition. In the ecoinvent database, treatment option/s for this by-product include: thermal (hazardous waste incineration). Based on the aforementioned treatments this by-product receives, it is a hazardous waste. In addition, this by-product is used in the following processes: clinker production. This by-product can be modelled on two levels: treatment activity and market activity. The former one refers to the specific technology treating the by-product while the latter level represents a mix of treatments. Users are encouraged to inspect the modelling assumptions of the treatment activities and when selecting the market to additionally inspect the treatment mix. Collection and transportation of this by-product is accounted in the respective market activity, users are advised to inspect and modify the average transportation distances for a case specific modelling.
d13d2d04-20cd-4f06-bcfc-5891e1efd968 | furnace production, logs, hardwood storage area, 30kW | GLO | 2000 - 2022 | ordinary transforming activity | Infrastructure & Machinery; Heat | 2815:Manufacture of ovens, furnaces and furnace burners | C - Manufacturing | 817fa2e4-cb4c-49bb-b52f-eac84d1053ff | ByProduct | waste mineral wool, for final disposal | 39990: Other wastes n.e.c. | kg | 'waste mineral wool, for final disposal' is a solid waste under the category of construction and demolition wastes. It can be sourced in many and various ways and therefore it can belong in the following waste categories: industrial. It is primarily generated in construction of building infrastructure and in different industrial applications like production of glass, boilers, furnace, ect. 'waste mineral wool, for final disposal' contain the following fractions: 100% inert waste (mineral wool). By the database default (and per unit of reference product),'waste mineral wool, for final disposal' has 0% water on wet mass basis (100% dry matter) and it has no Carbon content. It has no heating value. This kind of by-product (recyclable or waste) is generated from ordinary transforming activities, and as such can be considered for modelling waste outputs of comparable composition. In the ecoinvent database, treatment option/s for this by-product include: deposition (inert material landfill). Based on the aforementioned treatments, this by-product receives, it is a non-hazardous waste. This by-product can be modelled on two levels: treatment activity and market activity. The former one refers to the specific technology treating the by-product while the latter level represents a mix of treatments. Users are encouraged to inspect the modelling assumptions of the treatment activities and when selecting the market to additionally inspect the treatment mix. Collection and transportation of this by-product is accounted in the respective market activity, users are advised to inspect and modify the average transportation distances for a case specific modelling.
d13d2d04-20cd-4f06-bcfc-5891e1efd968 | furnace production, logs, hardwood storage area, 30kW | GLO | 2000 - 2022 | ordinary transforming activity | Infrastructure & Machinery; Heat | 2815:Manufacture of ovens, furnaces and furnace burners | C - Manufacturing | 7ee0ddc3-924d-4339-b9bf-7856af6a698f | ByProduct | waste polyethylene | 39270: Waste, parings and scrap of plastics | kg | 'waste polyethylene' is a solid waste under the category of construction and demolition wastes. It can be sourced in many and various ways and therefore it can belong in all waste categories (commercial and institutional, industrial and construction and demolition). It is primarily generated in a wide range of production and construction activities in many different sectors. 'waste polyethylene' contain the following fractions: 100% waste polyethylene. By the database default (and per unit of reference product),'waste polyethylene' has 0.4% water on wet mass basis (99.6% dry matter) and Carbon present is of only fossil origin (82.53% on a dry matter basis). It has a higher heating value of 42.82 MJ/kg . This kind of by-product (recyclable or waste) is generated from ordinary transforming activities, and as such can be considered for modelling waste outputs of comparable composition. In the ecoinvent database, treatment option/s for this by-product include: deposition (sanitary landfill, unsanitary landfill), thermal (municipal incineration), uncontrolled forms of disposal (open dump, open burning). Based on the aforementioned treatments, this by-product receives, it is a non-hazardous waste. This by-product can be modelled on two levels: treatment activity and market activity. The former one refers to the specific technology treating the by-product while the latter level represents a mix of treatments. Users are encouraged to inspect the modelling assumptions of the treatment activities and when selecting the market to additionally inspect the treatment mix. Collection and transportation of this by-product is accounted in the respective market activity, users are advised to inspect and modify the average transportation distances for a case specific modelling. | 009002-88-4
d13d2d04-20cd-4f06-bcfc-5891e1efd968 | furnace production, logs, hardwood storage area, 30kW | GLO | 2000 - 2022 | ordinary transforming activity | Infrastructure & Machinery; Heat | 2815:Manufacture of ovens, furnaces and furnace burners | C - Manufacturing | 9cdb112b-0d90-4d76-9cec-412b0c67d8bb | ByProduct | waste polyurethane | 39270: Waste, parings and scrap of plastics | kg | 'waste polyurethane' is a solid waste under the category of construction and demolition wastes. It can be sourced in many and various ways and therefore it can belong in the following waste categories: industrial. It is primarily generated in a wide range of production and construction activities in many different sectors. 'waste polyurethane' contain the following fractions: 100% waste polyurethane. By the database default (and per unit of reference product),'waste polyurethane' has 0.2% water on wet mass basis (99.8% dry matter) and Carbon present is of only fossil origin (64.13% on a dry matter basis). It has a lower heating value of 30.67 MJ/kg . This kind of by-product (recyclable or waste) is generated from ordinary transforming activities, and as such can be considered for modelling waste outputs of comparable composition. In the ecoinvent database, treatment option/s for this by-product include: deposition (inert material landfill, sanitary landfill, unsanitary landfill), thermal (municipal incineration), uncontrolled forms of disposal (open dump, open burning). Based on the aforementioned treatments, this by-product receives, it is a non-hazardous waste. This by-product can be modelled on two levels: treatment activity and market activity. The former one refers to the specific technology treating the by-product while the latter level represents a mix of treatments. Users are encouraged to inspect the modelling assumptions of the treatment activities and when selecting the market to additionally inspect the treatment mix. Collection and transportation of this by-product is accounted in the respective market activity, users are advised to inspect and modify the average transportation distances for a case specific modelling. | 009009-54-5
ae948701-91bd-4fe3-afd7-fe8a49f3231f | market for irrigation | MA | 2015 - 2022 | market activity | Agriculture & Animal Husbandry | 0161:Support activities for crop production | A - Agriculture, forestry and fishing | 3f5f5aef-3833-43d4-8b81-44123105afd7 | ReferenceProduct | irrigation | 86119: Other support services to crop production | m3 | This item is delivering the service of "irrigation". The service can be supplied with a mix of three different technologies: a) irrigation, drip with 90% efficiency, b) irrigation, sprinkler with 75% efficiency and c) irrigation, surface with 45% efficiency. The efficiency of the system depends on a) the field application efficiency, meaning the amount of water that is made available to the plant compared to the total amount being introduced in the irrigation system and b) the conveyance efficiency representing the efficiency of water transport in canals and depends on the canal length, the soil type, etc. The process includes the water input (from surface and ground water sources), water pumping, energy use and infrastructure. Only the surface irrigation excludes infrastructure as in this case water flows by gravity. Water emissions of irrigation are not included; thus, they should be considered in the crop production dataset. Sources of water have regional variations, so users are prompted to check the individual regional activities.
43d8651c-7a2c-4d98-8cce-b80a27840366 | milking parlour construction | GLO | 1994 - 2022 | ordinary transforming activity | Infrastructure & Machinery; Agriculture & Animal Husbandry | 4100:Construction of buildings | F - Construction | e0224dd5-a071-4dae-ad9f-1bb93ad21a8f | ReferenceProduct | milking parlour | 53269: Other constructions for manufacturing | unit | This is an immobile infrastructure, representing the construction of a milking parlour, a building where the cows are taken for milking. The infrastructure consists of a herringbone milking parlour 1x4 with 4 milking units, a pipeline milking machine, a milk room and the part of the building around and between the milking rooms (floor, walls, roof and doors). The lifetime of the building is 50 years. The process includes construction materials and building machines (hydraulic diggers, skid-steer loaders) for construction and the decommission of the building.
43d8651c-7a2c-4d98-8cce-b80a27840366 | milking parlour construction | GLO | 1994 - 2022 | ordinary transforming activity | Infrastructure & Machinery; Agriculture & Animal Husbandry | 4100:Construction of buildings | F - Construction | d3fe6705-5f5c-4961-b14d-0f9dd0e90e34 | ByProduct | waste bitumen | 39990: Other wastes n.e.c. | kg | 'waste bitumen' is a solid waste under the category of construction and demolition wastes. It can be sourced in many and various ways and therefore it can belong in the following waste categories: industrial. It is primarily generated in the end-of-life of fuel pipelines and in the demolition of building infrastructure. 'waste bitumen' contain the following fractions: 100% waste bitumen. By the database default (and per unit of reference product),'waste bitumen' has 1.4% water on wet mass basis (98.6% dry matter) and Carbon present is of only fossil origin (84.27% on a dry matter basis). It has a higher heating value of 41.39 MJ/kg and a lower heating value of 39.38 MJ/kg . This kind of by-product (recyclable or waste) is generated from ordinary transforming activities, and as such can be considered for modelling waste outputs of comparable composition. In the ecoinvent database, treatment option/s for this by-product include: deposition (sanitary landfill). Based on the aforementioned treatments, this by-product receives, it is a non-hazardous waste. This by-product can be modelled on two levels: treatment activity and market activity. The former one refers to the specific technology treating the by-product while the latter level represents a mix of treatments. Users are encouraged to inspect the modelling assumptions of the treatment activities and when selecting the market to additionally inspect the treatment mix. Collection and transportation of this by-product is accounted in the respective market activity, users are advised to inspect and modify the average transportation distances for a case specific modelling. | 008052-42-4
43d8651c-7a2c-4d98-8cce-b80a27840366 | milking parlour construction | GLO | 1994 - 2022 | ordinary transforming activity | Infrastructure & Machinery; Agriculture & Animal Husbandry | 4100:Construction of buildings | F - Construction | b28cfd95-443c-4abd-887d-8aec49e2b764 | ByProduct | waste bitumen sheet | 39: Wastes or scraps | kg | 'waste bitumen sheet' is a solid waste under the category of construction and demolition wastes. It can be sourced in many and various ways and therefore it can belong in the following waste categories: industrial. It is primarily generated in construction and demolition of building infrastructure and many industrial activities in many different sectors. 'waste bitumen sheet' contain the following fractions: 6% polyethylene, 7% polystyrene, 24% inert material and 63% bitumen. By the database default (and per unit of reference product),'waste bitumen sheet' has 1.5% water on wet mass basis (98.5% dry matter) and Carbon present is of only fossil origin (64.32% on a dry matter basis). It has a higher heating value of 31.37 MJ/kg and a lower heating value of 30.6 MJ/kg . This kind of by-product (recyclable or waste) is generated from ordinary transforming activities, and as such can be considered for modelling waste outputs of comparable composition. In the ecoinvent database, treatment option/s for this by-product include: thermal (municipal incineration). Based on the aforementioned treatments, this by-product receives, it is a non-hazardous waste. This by-product can be modelled on two levels: treatment activity and market activity. The former one refers to the specific technology treating the by-product while the latter level represents a mix of treatments. Users are encouraged to inspect the modelling assumptions of the treatment activities and when selecting the market to additionally inspect the treatment mix. Collection and transportation of this by-product is accounted in the respective market activity, users are advised to inspect and modify the average transportation distances for a case specific modelling.
43d8651c-7a2c-4d98-8cce-b80a27840366 | milking parlour construction | GLO | 1994 - 2022 | ordinary transforming activity | Infrastructure & Machinery; Agriculture & Animal Husbandry | 4100:Construction of buildings | F - Construction | bd4b5819-02c6-41c3-97ea-a91f14b3e0bc | ByProduct | waste brick | 39990: Other wastes n.e.c. | kg | 'waste brick' is a solid waste under the category of construction and demolition wastes. It is primarily generated in construction and demolition of building infrastructure. 'waste brick' contain the following fractions: 100 % inert waste (brick). By the database default (and per unit of reference product),'waste brick' has 0% water on wet mass basis (100% dry matter) and it has no Carbon content. It has no heating value. This kind of by-product (recyclable or waste) is generated from ordinary transforming activities, and as such can be considered for modelling waste outputs of comparable composition. In the ecoinvent database, this by-product is used in the following processes: treatment of waste brick, collection for final disposal; treatment of waste brick, recycling; treatment of waste brick, sorting plant. Based on the aforementioned treatments, this by-product receives, it is a non-hazardous waste. This by-product can be modelled on two levels: treatment activity and market activity. The former one refers to the specific technology treating the by-product while the latter level represents a mix of treatments. Users are encouraged to inspect the modelling assumptions of the treatment activities and when selecting the market to additionally inspect the treatment mix. Collection and transportation of this by-product is accounted in the respective market activity, users are advised to inspect and modify the average transportation distances for a case specific modelling.
43d8651c-7a2c-4d98-8cce-b80a27840366 | milking parlour construction | GLO | 1994 - 2022 | ordinary transforming activity | Infrastructure & Machinery; Agriculture & Animal Husbandry | 4100:Construction of buildings | F - Construction | 580b6c42-5004-49a0-b474-27dc65e0d47b | ByProduct | waste building wood, chrome preserved | 39: Wastes or scraps | kg | 'waste building wood, chrome preserved' is a solid waste under the category of construction and demolition wastes. It is primarily generated in construction and demolition of building infrastructure. 'waste building wood, chrome preserved' contain the following fractions: 100% chrome-preserved building wood. By the database default (and per unit of reference product),'waste building wood, chrome preserved' has 20% water on wet mass basis (80% dry matter) and Carbon present is of only non-fossil origin (50% on a dry matter basis). It has a higher heating value of 15.36 MJ/kg and a lower heating value of 13.99 MJ/kg . This kind of by-product (recyclable or waste) is generated from ordinary transforming activities, and as such can be considered for modelling waste outputs of comparable composition. In the ecoinvent database, treatment option/s for this by-product include: thermal (municipal incineration). Based on the aforementioned treatments, this by-product receives, it is a non-hazardous waste. This by-product can be modelled on two levels: treatment activity and market activity. The former one refers to the specific technology treating the by-product while the latter level represents a mix of treatments. Users are encouraged to inspect the modelling assumptions of the treatment activities and when selecting the market to additionally inspect the treatment mix. Collection and transportation of this by-product is accounted in the respective market activity, users are advised to inspect and modify the average transportation distances for a case specific modelling.
43d8651c-7a2c-4d98-8cce-b80a27840366 | milking parlour construction | GLO | 1994 - 2022 | ordinary transforming activity | Infrastructure & Machinery; Agriculture & Animal Husbandry | 4100:Construction of buildings | F - Construction | 1c17413f-82b0-4ddb-beef-63854b1a8e1f | ByProduct | waste bulk iron, excluding reinforcement | 39310: Slag, dross, scalings and other waste from the manufacture of iron or steel | kg | 'waste bulk iron, excluding reinforcement' is a solid waste under the category of construction and demolition wastes. It can be sourced in many and various ways and therefore it can belong in the following waste categories: industrial. It is primarily generated in a wide range of production activities in many different sectors and in the demolition of building infrastructure. 'waste bulk iron, excluding reinforcement' contain the following fractions: 100% waste steel. By the database default (and per unit of reference product),'waste bulk iron, excluding reinforcement' has 0% water on wet mass basis (100% dry matter) and it has no Carbon content. It has no heating value. This kind of by-product (recyclable or waste) is generated from ordinary transforming activities, and as such can be considered for modelling waste outputs of comparable composition. In the ecoinvent database, this by-product is used in the following processes: treatment of waste bulk iron, excluding reinforcement, sorting plant. Based on the aforementioned treatments, this by-product receives, it is a non-hazardous waste. This by-product can be modelled on two levels: treatment activity and market activity. The former one refers to the specific technology treating the by-product while the latter level represents a mix of treatments. Users are encouraged to inspect the modelling assumptions of the treatment activities and when selecting the market to additionally inspect the treatment mix. Collection and transportation of this by-product is accounted in the respective market activity, users are advised to inspect and modify the average transportation distances for a case specific modelling. | 007439-89-6
43d8651c-7a2c-4d98-8cce-b80a27840366 | milking parlour construction | GLO | 1994 - 2022 | ordinary transforming activity | Infrastructure & Machinery; Agriculture & Animal Husbandry | 4100:Construction of buildings | F - Construction | 3728ce01-009e-4b64-94d4-3c3e9fabf888 | ByProduct | waste cement in concrete and mortar | 39: Wastes or scraps | kg | 'waste cement in concrete and mortar' is a solid waste under the category of construction and demolition wastes. It is primarily generated in construction and demolition of building infrastructure. 'waste cement in concrete and mortar' contain the following fractions: 100 % inert waste. By the database default (and per unit of reference product),'waste cement in concrete and mortar' has 0.5% water on wet mass basis (99.5% dry matter) and it has no Carbon content. It has no heating value. This kind of by-product (recyclable or waste) is generated from ordinary transforming activities, and as such can be considered for modelling waste outputs of comparable composition. In the ecoinvent database, this by-product is used in the following processes: treatment of waste cement in concrete and mortar, collection for final disposal; treatment of waste cement in concrete and mortar, sorting plant. Based on the aforementioned treatments, this by-product receives, it is a non-hazardous waste. This by-product can be modelled on two levels: treatment activity and market activity. The former one refers to the specific technology treating the by-product while the latter level represents a mix of treatments. Users are encouraged to inspect the modelling assumptions of the treatment activities and when selecting the market to additionally inspect the treatment mix. Collection and transportation of this by-product is accounted in the respective market activity, users are advised to inspect and modify the average transportation distances for a case specific modelling.
43d8651c-7a2c-4d98-8cce-b80a27840366 | milking parlour construction | GLO | 1994 - 2022 | ordinary transforming activity | Infrastructure & Machinery; Agriculture & Animal Husbandry | 4100:Construction of buildings | F - Construction | 48f6b7c9-093b-4dd0-bf0d-9ba54b4c2d22 | ByProduct | waste concrete, not reinforced | 39: Wastes or scraps | kg | 'waste concrete, not reinforced' is a solid waste under the category of construction and demolition wastes. It is primarily generated in construction and demolition of building infrastructure. 'waste concrete, not reinforced' contain the following fractions: 100% inert waste (concrete). By the database default (and per unit of reference product),'waste concrete, not reinforced' has 0% water on wet mass basis (100% dry matter) and it has no Carbon content. It has no heating value. This kind of by-product (recyclable or waste) is generated from ordinary transforming activities, and as such can be considered for modelling waste outputs of comparable composition. In the ecoinvent database, this by-product is used in the following processes: treatment of waste concrete, not reinforced, collection for final disposal; treatment of waste concrete, not reinforced, recycling; treatment of waste concrete, not reinforced, sorting plant. Based on the aforementioned treatments, this by-product receives, it is a non-hazardous waste. This by-product can be modelled on two levels: treatment activity and market activity. The former one refers to the specific technology treating the by-product while the latter level represents a mix of treatments. Users are encouraged to inspect the modelling assumptions of the treatment activities and when selecting the market to additionally inspect the treatment mix. Collection and transportation of this by-product is accounted in the respective market activity, users are advised to inspect and modify the average transportation distances for a case specific modelling.
43d8651c-7a2c-4d98-8cce-b80a27840366 | milking parlour construction | GLO | 1994 - 2022 | ordinary transforming activity | Infrastructure & Machinery; Agriculture & Animal Husbandry | 4100:Construction of buildings | F - Construction | 42b1c202-8308-422e-bfb7-3efe54dfcef6 | ByProduct | waste glass sheet | 37111: Glass in the mass, in balls (except microspheres), rods or tubes, unworked; waste and scrap of glass | kg | 'waste glass sheet' is a solid waste under the category of construction and demolition wastes. It can be sourced in many and various ways and therefore it can belong in the following waste categories: industrial. It is primarily generated in construction of building infrastructure and in the production of agricultural machinery. 'waste glass sheet' contain the following fractions: 100% inert waste (glass). By the database default (and per unit of reference product),'waste glass sheet' has 0% water on wet mass basis (100% dry matter) and it has no Carbon content. It has no heating value. This kind of by-product (recyclable or waste) is generated from ordinary transforming activities, and as such can be considered for modelling waste outputs of comparable composition. In the ecoinvent database, this by-product is used in the following processes: treatment of waste glass sheet, collection for final disposal; treatment of waste glass sheet, sorting plant. Based on the aforementioned treatments, this by-product receives, it is a non-hazardous waste. This by-product can be modelled on two levels: treatment activity and market activity. The former one refers to the specific technology treating the by-product while the latter level represents a mix of treatments. Users are encouraged to inspect the modelling assumptions of the treatment activities and when selecting the market to additionally inspect the treatment mix. Collection and transportation of this by-product is accounted in the respective market activity, users are advised to inspect and modify the average transportation distances for a case specific modelling.
43d8651c-7a2c-4d98-8cce-b80a27840366 | milking parlour construction | GLO | 1994 - 2022 | ordinary transforming activity | Infrastructure & Machinery; Agriculture & Animal Husbandry | 4100:Construction of buildings | F - Construction | bfd577e2-82b4-4166-af2b-3bda540931f6 | ByProduct | waste mineral wool | 39990: Other wastes n.e.c. | kg | 'waste mineral wool' is a solid waste under the category of construction and demolition wastes. It can be sourced in many and various ways and therefore it can belong in the following waste categories: industrial. It is primarily generated in construction of building infrastructure and in different industrial applications like production of ferries, coal stoves, absorption chillers, ect. 'waste mineral wool' contain the following fractions: 100% inert waste (mineral wool). By the database default (and per unit of reference product),'waste mineral wool' has 0% water on wet mass basis (100% dry matter) and it has no Carbon content. It has no heating value. This kind of by-product (recyclable or waste) is generated from ordinary transforming activities, and as such can be considered for modelling waste outputs of comparable composition. In the ecoinvent database, this by-product is used in the following processes: treatment of waste mineral wool, collection for final disposal; treatment of waste mineral wool, recycling; treatment of waste mineral wool, sorting plant. Based on the aforementioned treatments, this by-product receives, it is a non-hazardous waste. This by-product can be modelled on two levels: treatment activity and market activity. The former one refers to the specific technology treating the by-product while the latter level represents a mix of treatments. Users are encouraged to inspect the modelling assumptions of the treatment activities and when selecting the market to additionally inspect the treatment mix. Collection and transportation of this by-product is accounted in the respective market activity, users are advised to inspect and modify the average transportation distances for a case specific modelling.
43d8651c-7a2c-4d98-8cce-b80a27840366 | milking parlour construction | GLO | 1994 - 2022 | ordinary transforming activity | Infrastructure & Machinery; Agriculture & Animal Husbandry | 4100:Construction of buildings | F - Construction | 5bf224ae-3af5-4eb2-9493-330c16472ca2 | ByProduct | waste polyethylene/polypropylene product | 39270: Waste, parings and scrap of plastics | kg | 'waste polyethylene/polypropylene product' is a solid waste under the category of construction and demolition wastes. It can be sourced in many and various ways and therefore it can belong in the following waste categories: industrial. It is primarily generated in construction of building infrastructure and different industrial activities like production of mattresses, turbines, pumps, etc. 'waste polyethylene/polypropylene product' contain the following fractions: 100% waste polyethylene/polypropylene. By the database default (and per unit of reference product),'waste polyethylene/polypropylene product' has 15.3% water on wet mass basis (84.7% dry matter) and Carbon present is of only fossil origin (74.8% on a dry matter basis). It has a lower heating value of 42.47 MJ/kg . This kind of by-product (recyclable or waste) is generated from ordinary transforming activities, and as such can be considered for modelling waste outputs of comparable composition. In the ecoinvent database, this by-product is used in the following processes: treatment of waste polyethylene/polypropylene product, collection for final disposal. Based on the aforementioned treatments, this by-product receives, it is a non-hazardous waste. This by-product can be modelled on two levels: treatment activity and market activity. The former one refers to the specific technology treating the by-product while the latter level represents a mix of treatments. Users are encouraged to inspect the modelling assumptions of the treatment activities and when selecting the market to additionally inspect the treatment mix. Collection and transportation of this by-product is accounted in the respective market activity, users are advised to inspect and modify the average transportation distances for a case specific modelling.
43d8651c-7a2c-4d98-8cce-b80a27840366 | milking parlour construction | GLO | 1994 - 2022 | ordinary transforming activity | Infrastructure & Machinery; Agriculture & Animal Husbandry | 4100:Construction of buildings | F - Construction | 5c4faf46-9460-4f23-8811-4d8e06712030 | ByProduct | waste polystyrene isolation, flame-retardant | 39270: Waste, parings and scrap of plastics | kg | 'waste polystyrene isolation, flame-retardant' is a solid waste under the category of construction and demolition wastes. It can be sourced in many and various ways and therefore it can belong in the following waste categories: industrial. It is primarily generated in the production of building infrastructure, photovoltaic modules and heat generating furnaces. 'waste polystyrene isolation, flame-retardant' contain the following fractions: 100% waste flame retarded Expandable Polystyrene (EPS). By the database default (and per unit of reference product),'waste polystyrene isolation, flame-retardant' has 0.198835399999997% water on wet mass basis (99.8011646% dry matter) and Carbon present is of only fossil origin (91.81% on a dry matter basis). It has a lower heating value of 38.67 MJ/kg . This kind of by-product (recyclable or waste) is generated from ordinary transforming activities, and as such can be considered for modelling waste outputs of comparable composition. In the ecoinvent database, this by-product is used in the following processes: treatment of waste polystyrene isolation, flame-retardant, collection for final disposal. Based on the aforementioned treatments, this by-product receives, it is a non-hazardous waste. This by-product can be modelled on two levels: treatment activity and market activity. The former one refers to the specific technology treating the by-product while the latter level represents a mix of treatments. Users are encouraged to inspect the modelling assumptions of the treatment activities and when selecting the market to additionally inspect the treatment mix. Collection and transportation of this by-product is accounted in the respective market activity, users are advised to inspect and modify the average transportation distances for a case specific modelling. | 009003-53-6
43d8651c-7a2c-4d98-8cce-b80a27840366 | milking parlour construction | GLO | 1994 - 2022 | ordinary transforming activity | Infrastructure & Machinery; Agriculture & Animal Husbandry | 4100:Construction of buildings | F - Construction | 2821801e-8fca-48ec-acca-653c98685373 | ByProduct | waste polyurethane foam | 39270: Waste, parings and scrap of plastics | kg | 'waste polyurethane foam' is a solid waste under the category of construction and demolition wastes. It can be sourced in many and various ways and therefore it can belong in the following waste categories: industrial. It is primarily generated in construction of building infrastructure and in different industrial applications like production of lorries, mattresses, ect. 'waste polyurethane foam' contain the following fractions: 100% waste polyurethane foam. By the database default (and per unit of reference product),'waste polyurethane foam' has 0.2% water on wet mass basis (99.8% dry matter) and Carbon present is of only fossil origin (64.13% on a dry matter basis). It has a lower heating value of 30.67 MJ/kg . This kind of by-product (recyclable or waste) is generated from ordinary transforming activities, and as such can be considered for modelling waste outputs of comparable composition. In the ecoinvent database, this by-product is used in the following processes: treatment of waste polyurethane foam, collection for final disposal. Based on the aforementioned treatments, this by-product receives, it is a non-hazardous waste. This by-product can be modelled on two levels: treatment activity and market activity. The former one refers to the specific technology treating the by-product while the latter level represents a mix of treatments. Users are encouraged to inspect the modelling assumptions of the treatment activities and when selecting the market to additionally inspect the treatment mix. Collection and transportation of this by-product is accounted in the respective market activity, users are advised to inspect and modify the average transportation distances for a case specific modelling. | 009009-54-5
43d8651c-7a2c-4d98-8cce-b80a27840366 | milking parlour construction | GLO | 1994 - 2022 | ordinary transforming activity | Infrastructure & Machinery; Agriculture & Animal Husbandry | 4100:Construction of buildings | F - Construction | 5357a067-f798-46fb-97b0-fa18f723341b | ByProduct | waste reinforced concrete | 39: Wastes or scraps | kg | 'waste reinforced concrete' is a solid waste under the category of construction and demolition wastes. It is primarily generated in construction of building infrastructure. 'waste reinforced concrete' contain the following fractions: 97 % inert material and 3 % steel. By the database default (and per unit of reference product),'waste reinforced concrete' has 0.582000000000005% water on wet mass basis (99.418% dry matter) and it has no Carbon content. It has no heating value. This kind of by-product (recyclable or waste) is generated from ordinary transforming activities, and as such can be considered for modelling waste outputs of comparable composition. In the ecoinvent database, this by-product is used in the following processes: treatment of waste reinforced concrete, collection for final disposal; treatment of waste reinforced concrete, recycling; treatment of waste reinforced concrete, sorting plant. Based on the aforementioned treatments, this by-product receives, it is a non-hazardous waste. This by-product can be modelled on two levels: treatment activity and market activity. The former one refers to the specific technology treating the by-product while the latter level represents a mix of treatments. Users are encouraged to inspect the modelling assumptions of the treatment activities and when selecting the market to additionally inspect the treatment mix. Collection and transportation of this by-product is accounted in the respective market activity, users are advised to inspect and modify the average transportation distances for a case specific modelling.
43d8651c-7a2c-4d98-8cce-b80a27840366 | milking parlour construction | GLO | 1994 - 2022 | ordinary transforming activity | Infrastructure & Machinery; Agriculture & Animal Husbandry | 4100:Construction of buildings | F - Construction | aa78f007-28b9-473d-af21-fe233c21f7d3 | ByProduct | waste sealing sheet, polyvinylchloride | 39270: Waste, parings and scrap of plastics | kg | 'waste sealing sheet, polyvinylchloride' is a solid waste under the category of construction and demolition wastes. It is primarily generated in construction of building infrastructure. 'waste sealing sheet, polyvinylchloride' contain the following fractions: 1.7% glass, 53.9% polyvinyl chloride (PVC) sealing sheet, 11% filler (lime), 33.4% plastiziser. By the database default (and per unit of reference product),'waste sealing sheet, polyvinylchloride' has 1.64% water on wet mass basis (98.36% dry matter) and Carbon present is of only fossil origin (43.51% on a dry matter basis). It has a higher heating value of 23.26 MJ/kg and a lower heating value of 22.53 MJ/kg . This kind of by-product (recyclable or waste) is generated from ordinary transforming activities, and as such can be considered for modelling waste outputs of comparable composition. In the ecoinvent database, treatment option/s for this by-product include: thermal (municipal incineration). Based on the aforementioned treatments, this by-product receives, it is a non-hazardous waste. This by-product can be modelled on two levels: treatment activity and market activity. The former one refers to the specific technology treating the by-product while the latter level represents a mix of treatments. Users are encouraged to inspect the modelling assumptions of the treatment activities and when selecting the market to additionally inspect the treatment mix. Collection and transportation of this by-product is accounted in the respective market activity, users are advised to inspect and modify the average transportation distances for a case specific modelling. | 009002-86-2
43d8651c-7a2c-4d98-8cce-b80a27840366 | milking parlour construction | GLO | 1994 - 2022 | ordinary transforming activity | Infrastructure & Machinery; Agriculture & Animal Husbandry | 4100:Construction of buildings | F - Construction | 6f2eb438-cde2-4d07-a770-d023a988a9c4 | ByProduct | waste wood, untreated | 3928: Sawdust and wood waste and scrap | kg | 'waste wood, untreated' is a solid waste under the category of construction and demolition wastes. It can be sourced in many and various ways and therefore it can belong in the following waste categories: industrial. It is primarily generated in construction of building infrastructure and in different industrial applications like production of chemicals, natural fibres, paper and agricultural products, ect. 'waste wood, untreated' contain the following fractions: 100 % untreated waste wood chips. By the database default (and per unit of reference product),'waste wood, untreated' has 20% water on wet mass basis (80% dry matter) and Carbon present is of only non-fossil origin (48.63% on a dry matter basis). It has a lower heating value of 13.99 MJ/kg . This kind of by-product (recyclable or waste) is generated from ordinary transforming activities, and as such can be considered for modelling waste outputs of comparable composition. In the ecoinvent database, treatment option/s for this by-product include: deposition (sanitary landfill, unsanitary landfill), thermal (municipal incineration), uncontrolled forms of disposal (open dump, open burning). Based on the aforementioned treatments, this by-product receives, it is a non-hazardous waste. In addition, this by-product is used in the following processes: clinker production; heat production, untreated waste wood, at furnace 1000-5000 kW; heat production, untreated waste wood, at furnace 1000-5000 kW, state-of-the-art 2014. This by-product can be modelled on two levels: treatment activity and market activity. The former one refers to the specific technology treating the by-product while the latter level represents a mix of treatments. Users are encouraged to inspect the modelling assumptions of the treatment activities and when selecting the market to additionally inspect the treatment mix. Collection and transportation of this by-product is accounted in the respective market activity, users are advised to inspect and modify the average transportation distances for a case specific modelling.
09d93e38-ee72-4a78-bb1d-48b1f099e080 | field leveling, sugarcane | BR | 2012 - 2022 | ordinary transforming activity | Agriculture & Animal Husbandry | 0161:Support activities for crop production | A - Agriculture, forestry and fishing | 292153e9-57a9-4b9e-a025-3558981d0ddd | ReferenceProduct | field leveling, sugarcane | 86119: Other support services to crop production | ha | This operation performs leveling of the post-planting soil between the lines, as well as in the groove of the plant, preparing the area for sugarcane mechanized harvesting. The operation time is 2.08 hours per ha and the diesel fuel consumption is 9.62 L diesel per hour of effective operation.
8bbad45c-0178-536d-82b4-ded18803753b | indolylbutyric acid production | GLO | 2020 - 2022 | ordinary transforming activity | Chemicals | 2011:Manufacture of basic chemicals | C - Manufacturing | 824fc2a0-357b-5187-a2e4-8852a62e0573 | ReferenceProduct | indolylbutyric acid | 34160: Organo-sulphur compounds and other organo-inorganic compounds; heterocyclic compounds n.e.c.; nucleic acids an[…] | kg | 'indolylbutyric acid' is an organic substance with the CAS no.: 000133-32-4. It is called '2-(1H-indol-2-yl)butanoic acid' under IUPAC naming and its molecular formula is: C12H13NO2. It is solid under normal conditions of temperature and pressure as white to light yellow crystals. It is modelled as a pure substance. Modelling this substance in a solution requires the user to add the solvent of their choice in their models. Indolylbutyric acid is an auxin (plant hormone) and applied in many commercial plant rooting horticultural products to stimulate root growth. There are no publicly available information about the consumption of this substance on industrial sites. | 000133-32-4
8bbad45c-0178-536d-82b4-ded18803753b | indolylbutyric acid production | GLO | 2020 - 2022 | ordinary transforming activity | Chemicals | 2011:Manufacture of basic chemicals | C - Manufacturing | e8a51ec1-60cb-4ead-a948-ad1142c61918 | ByProduct | wastewater, average | 39990: Other wastes n.e.c. | m3 | 'wastewater, average' is a by-product (wastewater) produced from residential sources. It is generated from a wide range of residential, industrial and commercial activities. By the database default (and per unit of reference product),'wastewater, average' has the following physicochemical characteristics: C: 0.000000043979 kg/m3 , N: 0.031015 kg/m3 , P: 0.0044833 kg/m3. This by-product can have a regional-specific composition; users are prompted to refer to the properties of this wastewater (in activities treating them) for a detailed elemental composition. This kind of by-product (wastewater) is generated from ordinary transforming activities, and as such can be considered for modelling wastewater outputs of comparable composition. In the ecoinvent database, treatment option/s for this wastewater include: wastewater treatment plant. This by-product can be modelled on two levels: treatment activity and market activity. The former one refers to the specific technology treating the by-product while the latter level represents a mix of treatments. Users are encouraged to inspect the modelling assumptions of the treatment activities and when selecting the market to additionally inspect the treatment mix. Collection and transportation of wastewater is accounted in the respective market activity with the use of sewer infrastructure; Transportation of wastewater through a sewer grid results in losses until the wastewater enters the wastewater treatment plant. Direct emissions due to those losses are considered in the market activity. Losses are regional specific and thus users are encouraged to inspect the regional modelling assumptions.
17ab9aba-4151-593a-9d23-916c0a773c9c | market for waste polyethylene | SI | 2018 - 2022 | market activity | Waste Treatment & Recycling | 3821:Treatment and disposal of non-hazardous waste | E - Water supply; sewerage, waste management and remediation activities | 7ee0ddc3-924d-4339-b9bf-7856af6a698f | ReferenceProduct | waste polyethylene | 39270: Waste, parings and scrap of plastics | kg | 'waste polyethylene' is a solid waste under the category of construction and demolition wastes. It can be sourced in many and various ways and therefore it can belong in all waste categories (commercial and institutional, industrial and construction and demolition). It is primarily generated in a wide range of production and construction activities in many different sectors. 'waste polyethylene' contain the following fractions: 100% waste polyethylene. By the database default (and per unit of reference product),'waste polyethylene' has 0.4% water on wet mass basis (99.6% dry matter) and Carbon present is of only fossil origin (82.53% on a dry matter basis). It has a higher heating value of 42.82 MJ/kg . This kind of by-product (recyclable or waste) is generated from ordinary transforming activities, and as such can be considered for modelling waste outputs of comparable composition. In the ecoinvent database, treatment option/s for this by-product include: deposition (sanitary landfill, unsanitary landfill), thermal (municipal incineration), uncontrolled forms of disposal (open dump, open burning). Based on the aforementioned treatments, this by-product receives, it is a non-hazardous waste. This by-product can be modelled on two levels: treatment activity and market activity. The former one refers to the specific technology treating the by-product while the latter level represents a mix of treatments. Users are encouraged to inspect the modelling assumptions of the treatment activities and when selecting the market to additionally inspect the treatment mix. Collection and transportation of this by-product is accounted in the respective market activity, users are advised to inspect and modify the average transportation distances for a case specific modelling. | 009002-88-4
c6bd281d-74ec-4c50-9a39-4fc99a4b66d5 | market for manual dismantling of used passenger car with internal combustion engine | GLO | 2005 - 2022 | market activity | Waste Treatment & Recycling | 3830:Materials recovery | E - Water supply; sewerage, waste management and remediation activities | 2ebacd8f-d089-443d-a84c-c2dbd254d3c7 | ReferenceProduct | manual dismantling of used passenger car with internal combustion engine | 894: Materials recovery (recycling) services, on a fee or contract basis | unit | This is delivering the service of treatment of a used internal combustion engine passenger car with manual dismantling. One unit of this infrastructure treats of 1 kg, dismantled into its various modules like glider and drivetrain. The treatment of the used glider and drivetrain is described in the respective datsets.
2dd49392-f04a-5f6f-b06a-b9e2c530593b | natural gas, liquefied, import from NO | GLO | 2000 - 2022 | ordinary transforming activity | Resource Extraction; Fuels | 0620:Extraction of natural gas | B - Mining and quarrying | 1570a766-fe08-427f-94cb-6947995117ec | ReferenceProduct | natural gas, liquefied | 12020: Natural gas, liquefied or in the gaseous state | m3 | 'natural gas, liquefied' is a fossil fuel, for which a generic gross calorific value (GCV) of 40MJ/m3, a net calorific value (NCV) of 36.0 MJ/m3 and a density of 0.735kg/m3 are applied, in line with the global statistics (referring to standard cubic meters, Sm3, measured at 15°C and 1013 mbar). That is, the reference flow refers to 1 standard cubic meter of natural gas in the gaseous state. At a density of 410-500 kg/m3, the volume of liquified natural gas is around 1/600th of the gaseous volume at standard conditions. Natural gas is liquefied for transportation and/or storage, and it is sourced from natural gas liquefaction plants. | 014493-06-2
d2b7905e-76e0-4b03-8a92-282c0b9daa7c | electricity, from municipal waste incineration to generic market for electricity, medium voltage | FI | 2012 - 2022 | ordinary transforming activity | Electricity | 3510:Electric power generation, transmission and distribution | D - Electricity, gas, steam and air conditioning supply | 759b89bd-3aa6-42ad-b767-5bb9ef5d331d | ReferenceProduct | electricity, medium voltage | 17100: Electrical energy | kWh | This product represents electrical energy measured in kWh. If electricity is taken from a market for electricity, the transmission infrastructure, country-specific losses and transformation losses (for markets for medium and low voltage) are included. Covers voltages between 1kV and 24 kV.
ac651b1f-3717-58a6-b417-fdc8af3344a3 | market for electricity, low voltage | PH | 2014 - 2022 | market activity | Electricity | 3510:Electric power generation, transmission and distribution | D - Electricity, gas, steam and air conditioning supply | d69294d7-8d64-4915-a896-9996a014c410 | ReferenceProduct | electricity, low voltage | 17100: Electrical energy | kWh | This product represents electrical energy measured in kWh. If electricity is taken from a market for electricity, the transmission infrastructure, country-specific losses and transformation losses (for markets for medium and low voltage) are included. Covers voltages below 1 kV.
efe9437e-e412-5670-88fb-ea8067db0bbd | market for phosphoric acid, fertiliser grade, without water, in 70% solution state | RER | 2016 - 2022 | market activity | Chemicals; Agriculture & Animal Husbandry | 2012:Manufacture of fertilizers and nitrogen compounds | C - Manufacturing | 319ab25e-8c69-47bc-baeb-e22971136dfe | ReferenceProduct | phosphoric acid, fertiliser grade, without water, in 70% solution state | 34232: Phosphoric acid | kg | 'phosphoric acid, fertiliser grade, without water, in 70% solution state' is an inorganic substance with a CAS no. : 007664-38-2. It is called 'phosphoric acid' under IUPAC naming and its molecular formula is: H3O4P. It is liquid under normal conditions of temperature and pressure and it has no odor. This dataset represents a pure substance (100% active substance). Industrially, this product is mostly used in 70% solution state as fetilizer. Modelling this substance in a solution requires the user to add the solvent of their choice in their models. The fertiliser grade of phosphoric acid is impure with 51% P2O5 and dilute fluosilic acid (22% in H2O). On a consumer level, is used in the following products: fertilisers, polishes and waxes, washing & cleaning products and welding & soldering products. There is no publicly available information about the consumption of this substance on industrial sites. Based on EU regulations (REGULATION (EU) 2019/1009), if this substance would be used as fertiliser, it could be labelled as N-P-K of: (0-24-0). | 007664-38-2
c1ab2ea5-dea0-4500-befd-668d5196234b | paper production, newsprint, recycled | Europe without Switzerland | 2000 - 2022 | ordinary transforming activity | Pulp & Paper | 1701:Manufacture of pulp, paper and paperboard | C - Manufacturing | 4495d57c-84f9-48e3-bb76-15ebc2b61d51 | ReferenceProduct | paper, newsprint | 32121: Newsprint | kg | The product 'paper, newsprint", is a type of graphic paper. The product represents a mix of newsprint produced from virgin material and newsprint paper produced from wastepaper, including some deinked pulp (DIP). In the ecoinvent database, newsprint paper production is modelled for the production at integrated paper mills. Newsprint paper is used for printing newspapers.
c1ab2ea5-dea0-4500-befd-668d5196234b | paper production, newsprint, recycled | Europe without Switzerland | 2000 - 2022 | ordinary transforming activity | Pulp & Paper | 1701:Manufacture of pulp, paper and paperboard | C - Manufacturing | 549ed137-7c51-478f-90d8-42225766d52a | ByProduct | ash from deinking sludge | 39: Wastes or scraps | kg | 'ash from deinking sludge' is a solid waste under the category of industrial wastes. It is primarily generated in different types of paper production activities. 'ash from deinking sludge' contain the following fractions: 100% ash from deinking sludge. By the database default (and per unit of reference product),'ash from deinking sludge' has 0% water on wet mass basis (100% dry matter) and it has no Carbon content. It has no heating value. This kind of by-product (recyclable or waste) is generated from ordinary transforming activities, and as such can be considered for modelling waste outputs of comparable composition. In the ecoinvent database, treatment option/s for this by-product include: deposition (residual material landfill). Based on the aforementioned treatments, this by-product receives, it is a hazardous waste. This by-product can be modelled on two levels: treatment activity and market activity. The former one refers to the specific technology treating the by-product while the latter level represents a mix of treatments. Users are encouraged to inspect the modelling assumptions of the treatment activities and when selecting the market to additionally inspect the treatment mix. Collection and transportation of this by-product is accounted in the respective market activity, users are advised to inspect and modify the average transportation distances for a case specific modelling.
c1ab2ea5-dea0-4500-befd-668d5196234b | paper production, newsprint, recycled | Europe without Switzerland | 2000 - 2022 | ordinary transforming activity | Pulp & Paper | 1701:Manufacture of pulp, paper and paperboard | C - Manufacturing | 69167890-cd92-40bc-aff9-c73039eb7da2 | ByProduct | ash from paper production sludge | 39: Wastes or scraps | kg | 'ash from paper production sludge' is a solid waste under the category of industrial wastes. It is primarily generated in different types of paper and board carton production activities. 'ash from paper production sludge' contain the following fractions: 100% paper sludge ash. By the database default (and per unit of reference product),'ash from paper production sludge' has 0% water on wet mass basis (100% dry matter) and Carbon present is of only non-fossil origin (0.92% on a dry matter basis). It has no heating value. This kind of by-product (recyclable or waste) is generated from ordinary transforming activities, and as such can be considered for modelling waste outputs of comparable composition. In the ecoinvent database, treatment option/s for this by-product include: deposition (residual material landfill). Based on the aforementioned treatments, this by-product receives, it is a hazardous waste. This by-product can be modelled on two levels: treatment activity and market activity. The former one refers to the specific technology treating the by-product while the latter level represents a mix of treatments. Users are encouraged to inspect the modelling assumptions of the treatment activities and when selecting the market to additionally inspect the treatment mix. Collection and transportation of this by-product is accounted in the respective market activity, users are advised to inspect and modify the average transportation distances for a case specific modelling.
c1ab2ea5-dea0-4500-befd-668d5196234b | paper production, newsprint, recycled | Europe without Switzerland | 2000 - 2022 | ordinary transforming activity | Pulp & Paper | 1701:Manufacture of pulp, paper and paperboard | C - Manufacturing | 6047c525-49b7-4a7d-baf6-a61283e5eda9 | ByProduct | hazardous waste, for underground deposit | 39: Wastes or scraps | kg | 'hazardous waste, for underground deposit' is a solid waste under the category of industrial wastes. It can be sourced in many and various ways and therefore it can belong in all waste categories (commercial and institutional, industrial and construction and demolition). It is primarily generated in a wide range of activities in different sectors. 'hazardous waste, for underground deposit' contain the following fractions: 100% inert waste meant for underground deposit. Due to lack of data, the composition of this waste is approximated with the known fraction of the municipal solid waste incineration residues. By the database default (and per unit of reference product),'hazardous waste, for underground deposit' has 0% water on wet mass basis (100% dry matter) and Carbon present is of only fossil origin (55.47% on a dry matter basis). It has no heating value. This kind of by-product (recyclable or waste) is generated from ordinary transforming activities, and as such can be considered for modelling waste outputs of comparable composition. In the ecoinvent database, treatment option/s for this by-product include: deposition (underground deposit). Based on the aforementioned treatments, this by-product receives, it is a hazardous waste. This by-product can be modelled on two levels: treatment activity and market activity. The former one refers to the specific technology treating the by-product while the latter level represents a mix of treatments. Users are encouraged to inspect the modelling assumptions of the treatment activities and when selecting the market to additionally inspect the treatment mix. Collection and transportation of this by-product is accounted in the respective market activity, users are advised to inspect and modify the average transportation distances for a case specific modelling.
c1ab2ea5-dea0-4500-befd-668d5196234b | paper production, newsprint, recycled | Europe without Switzerland | 2000 - 2022 | ordinary transforming activity | Pulp & Paper | 1701:Manufacture of pulp, paper and paperboard | C - Manufacturing | 27da8130-82ba-485c-a800-b89efdcb0491 | ByProduct | municipal solid waste | 39910: Municipal waste | kg | 'municipal solid waste' is a solid waste under the category of residential wastes. It can be sourced in many and various ways and therefore it can belong in all waste categories (commercial and institutional, industrial and construction and demolition). It is primarily generated in a wide range of activities from many different sectors. 'municipal solid waste' contain the following fractions: plastics, paper, glass, metals, organic waste, textiles and potentially others. . By the database default (and per unit of reference product),'municipal solid waste' has 22.9% water on wet mass basis (77.1% dry matter) and Carbon present is of both fossil (17.15% on a dry matter basis), and non-fossil origin (26.17% on a dry matter basis). It has a lower heating value of 11.74 MJ/kg . This kind of by-product (recyclable or waste) is generated from ordinary transforming activities, and as such can be considered for modelling waste outputs of comparable composition. In the ecoinvent database, treatment option/s for this by-product include: deposition (sanitary landfill, unsanitary landfill), thermal (municipal incineration), uncontrolled forms of disposal (open dump, open burning). Based on the aforementioned treatments, this by-product receives, it is a non-hazardous waste. In addition, this by-product is used in the following processes: clinker production; treatment of municipal solid waste, incineration. This by-product can be modelled on two levels: treatment activity and market activity. The former one refers to the specific technology treating the by-product while the latter level represents a mix of treatments. Users are encouraged to inspect the modelling assumptions of the treatment activities and when selecting the market to additionally inspect the treatment mix. Collection and transportation of this by-product is accounted in the respective market activity, users are advised to inspect and modify the average transportation distances for a case specific modelling.
c1ab2ea5-dea0-4500-befd-668d5196234b | paper production, newsprint, recycled | Europe without Switzerland | 2000 - 2022 | ordinary transforming activity | Pulp & Paper | 1701:Manufacture of pulp, paper and paperboard | C - Manufacturing | e72f7aa8-2369-4498-992e-9db51852afc6 | ByProduct | sludge from pulp and paper production | 39920: Sewage sludge | kg | 'sludge from pulp and paper production' is a solid waste under the category of industrial wastes. It is primarily generated in different kind of paper and carton production activities. 'sludge from pulp and paper production' contain the following fractions: 100% sludge from pulp and paper production. By the database default (and per unit of reference product),'sludge from pulp and paper production' has 25% water on wet mass basis (75% dry matter) and Carbon present is of only non-fossil origin (21% on a dry matter basis). It has a higher heating value of 5.032 MJ/kg . This kind of by-product (recyclable or waste) is generated from ordinary transforming activities, and as such can be considered for modelling waste outputs of comparable composition. In the ecoinvent database, treatment option/s for this by-product include: deposition (sanitary landfill, landfarming). Based on the aforementioned treatments, this by-product receives, it is a non-hazardous waste. This by-product can be modelled on two levels: treatment activity and market activity. The former one refers to the specific technology treating the by-product while the latter level represents a mix of treatments. Users are encouraged to inspect the modelling assumptions of the treatment activities and when selecting the market to additionally inspect the treatment mix. Collection and transportation of this by-product is accounted in the respective market activity, users are advised to inspect and modify the average transportation distances for a case specific modelling.
c1ab2ea5-dea0-4500-befd-668d5196234b | paper production, newsprint, recycled | Europe without Switzerland | 2000 - 2022 | ordinary transforming activity | Pulp & Paper | 1701:Manufacture of pulp, paper and paperboard | C - Manufacturing | a7abd72a-4d9c-4f99-abfc-3de79d425a96 | ByProduct | wood ash mixture, pure | 3928: Sawdust and wood waste and scrap | kg | 'wood ash mixture, pure' is a solid waste under the category of industrial wastes. It is primarily generated in heat generation from wood, as well as production and processing activities from different kind of wood e.g. tissue paper, particleboard, laminated timber, hardwood board, etc. 'wood ash mixture, pure' contain the following fractions: 100% ash from combustion of wood. By the database default (and per unit of reference product),'wood ash mixture, pure' has 0% water on wet mass basis (100% dry matter) and Carbon present is of only non-fossil origin (1.2% on a dry matter basis). It has no heating value. This kind of by-product (recyclable or waste) is generated from ordinary transforming activities, and as such can be considered for modelling waste outputs of comparable composition. In the ecoinvent database, treatment option/s for this by-product include: deposition (sanitary landfill, landfarming), thermal (municipal incineration). Based on the aforementioned treatments, this by-product receives, it is a non-hazardous waste. This by-product can be modelled on two levels: treatment activity and market activity. The former one refers to the specific technology treating the by-product while the latter level represents a mix of treatments. Users are encouraged to inspect the modelling assumptions of the treatment activities and when selecting the market to additionally inspect the treatment mix. Collection and transportation of this by-product is accounted in the respective market activity, users are advised to inspect and modify the average transportation distances for a case specific modelling.
b1019a23-923f-4e85-bb15-abfa11913c19 | treatment of spent cation exchange resin from potable water production, municipal incineration with fly ash extraction | CH | 2006 - 2022 | ordinary transforming activity | Waste Treatment & Recycling | 3821:Treatment and disposal of non-hazardous waste | E - Water supply; sewerage, waste management and remediation activities | ef1d6c96-2207-4032-b27c-de2499e87aa8 | ReferenceProduct | spent cation exchange resin from potable water production | 39: Wastes or scraps | kg | 'spent cation exchange resin from potable water production' is a solid waste under the category of industrial wastes. It is primarily generated in water treatment processes. 'spent cation exchange resin from potable water production' contain the following fractions: 100% cation exchange resin. By the database default (and per unit of reference product),'spent cation exchange resin from potable water production' has 50% water on wet mass basis (50% dry matter) and Carbon present is of only fossil origin (51.2% on a dry matter basis). It has a higher heating value of 11.35 MJ/kg . This kind of by-product (recyclable or waste) is generated from ordinary transforming activities, and as such can be considered for modelling waste outputs of comparable composition. In the ecoinvent database, treatment option/s for this by-product include: thermal (municipal incineration). Based on the aforementioned treatments, this by-product receives, it is a non-hazardous waste. This by-product can be modelled on two levels: treatment activity and market activity. The former one refers to the specific technology treating the by-product while the latter level represents a mix of treatments. Users are encouraged to inspect the modelling assumptions of the treatment activities and when selecting the market to additionally inspect the treatment mix. Collection and transportation of this by-product is accounted in the respective market activity, users are advised to inspect and modify the average transportation distances for a case specific modelling.
b1019a23-923f-4e85-bb15-abfa11913c19 | treatment of spent cation exchange resin from potable water production, municipal incineration with fly ash extraction | CH | 2006 - 2022 | ordinary transforming activity | Waste Treatment & Recycling | 3821:Treatment and disposal of non-hazardous waste | E - Water supply; sewerage, waste management and remediation activities | 45fbbc41-7ae9-46cc-bb31-abfa11e69de0 | ByProduct | heat, for reuse in municipal waste incineration only | 17300: Steam and hot water | MJ | The heat is produced in treatment activities and usually reused in the activity itself. Excess heat is fed in 'market for heat district or industrial, other than natural gas'.
b1019a23-923f-4e85-bb15-abfa11913c19 | treatment of spent cation exchange resin from potable water production, municipal incineration with fly ash extraction | CH | 2006 - 2022 | ordinary transforming activity | Waste Treatment & Recycling | 3821:Treatment and disposal of non-hazardous waste | E - Water supply; sewerage, waste management and remediation activities | 5ef99ef1-ca53-43b8-bdf3-ecdc75c75cea | ByProduct | metalliferous hydroxide sludge | 1429: Other non-ferrous metal ores and concentrates (other than uranium or thorium ores and concentrates) | kg | 'metalliferous hydroxide sludge' is a solid waste under the category of industrial wastes. It is primarily generated in the incineration process with fly ash extraction in the geography of Switzerland. 'metalliferous hydroxide sludge' contain the following fractions: zinc concentrate . By the database default (and per unit of reference product),'metalliferous hydroxide sludge' has 14.1391% water on wet mass basis (0% dry matter) and Carbon present is of both fossil (0.82% on a dry matter basis), and non-fossil origin (1.12% on a dry matter basis). It has no heating value. This kind of by-product (recyclable or waste) is generated in a specific treatment process, and as such is not intended to be used as for modelling waste outputs from other activities. In the ecoinvent database, treatment option/s for this by-product include: deposition (slag landfill). Based on the aforementioned treatments, this by-product receives, it is a non-hazardous waste. This by-product can be modelled on two levels: treatment activity and market activity. The former one refers to the specific technology treating the by-product while the latter level represents a mix of treatments. Users are encouraged to inspect the modelling assumptions of the treatment activities and when selecting the market to additionally inspect the treatment mix. Collection and transportation of this by-product is accounted in the respective market activity, users are advised to inspect and modify the average transportation distances for a case specific modelling.
b1019a23-923f-4e85-bb15-abfa11913c19 | treatment of spent cation exchange resin from potable water production, municipal incineration with fly ash extraction | CH | 2006 - 2022 | ordinary transforming activity | Waste Treatment & Recycling | 3821:Treatment and disposal of non-hazardous waste | E - Water supply; sewerage, waste management and remediation activities | e33624fc-eb2d-41c3-9826-4b879573b686 | ByProduct | spent activated carbon with mercury | 39950: Wastes from chemical or allied industries | kg | 'spent activated carbon with mercury' is a solid waste under the category of industrial wastes. It is primarily generated in municipal incenration with fly ash extraction. 'spent activated carbon with mercury' contain the following fractions: spent activated carbon which contain 0.1 to 50 w% mercury. By the database default (and per unit of reference product),'spent activated carbon with mercury' has 0% water on wet mass basis (100% dry matter) and Carbon present is of only fossil origin (60% on a dry matter basis). It has a lower heating value of 18.18 MJ/kg . This kind of by-product (recyclable or waste) is generated from ordinary transforming activities, and as such can be considered for modelling waste outputs of comparable composition. In the ecoinvent database, treatment option/s for this by-product include: deposition (underground deposit). Based on the aforementioned treatments, this by-product receives, it is a hazardous waste. This by-product can be modelled on two levels: treatment activity and market activity. The former one refers to the specific technology treating the by-product while the latter level represents a mix of treatments. Users are encouraged to inspect the modelling assumptions of the treatment activities and when selecting the market to additionally inspect the treatment mix. Collection and transportation of this by-product is accounted in the respective market activity, users are advised to inspect and modify the average transportation distances for a case specific modelling.
b1019a23-923f-4e85-bb15-abfa11913c19 | treatment of spent cation exchange resin from potable water production, municipal incineration with fly ash extraction | CH | 2006 - 2022 | ordinary transforming activity | Waste Treatment & Recycling | 3821:Treatment and disposal of non-hazardous waste | E - Water supply; sewerage, waste management and remediation activities | 7f6bb533-2d3c-43a6-ac60-6eef299d7c52 | ByProduct | waste cement, hydrated | 39: Wastes or scraps | kg | 'waste cement, hydrated' is a solid waste under the category of construction and demolition wastes. It is primarily generated in construction and demolition of building infrastructure. 'waste cement, hydrated' contain the following fractions: 100% cement hydrated. By the database default (and per unit of reference product),'waste cement, hydrated' has 0% water on wet mass basis (100% dry matter) and it has no Carbon content. It has no heating value. This kind of by-product (recyclable or waste) is generated from ordinary transforming activities, and as such can be considered for modelling waste outputs of comparable composition. In the ecoinvent database, treatment option/s for this by-product include: deposition (residual material landfill). Based on the aforementioned treatments, this by-product receives, it is a hazardous waste. This by-product can be modelled on two levels: treatment activity and market activity. The former one refers to the specific technology treating the by-product while the latter level represents a mix of treatments. Users are encouraged to inspect the modelling assumptions of the treatment activities and when selecting the market to additionally inspect the treatment mix. Collection and transportation of this by-product is accounted in the respective market activity, users are advised to inspect and modify the average transportation distances for a case specific modelling.
c15d6ca2-20a8-531e-b0de-5aeec804fc77 | market for tubular particleboard | RER | 2012 - 2022 | market activity | Wood | 1621:Manufacture of veneer sheets and wood-based panels | C - Manufacturing | 5cee9505-17ca-55f9-9677-6edfbeb5edb4 | ReferenceProduct | tubular particleboard | 31431: Particle board | m3 | The product 'tubular particleboard' is an engineered wood product. Like a bridge construction, tubular particleboard provides an ideal combination of light weight and stability. Compared to solid boards, the weight of tubular particleboard is reduced by up to 60%. Particleboard is manufactured from wood chips, sawmill shavings, or even sawdust, and a synthetic resin or other suitable binder, which is pressed and extruded. Tubular particleboards are used for door cores, isolation boards, furniture, packing, and decoration.
6fc7a6c0-a7c8-487f-a6de-9d40c5b63464 | market for air filter, central unit, 600 m3/h | GLO | 2011 - 2022 | market activity | Infrastructure & Machinery | 2819:Manufacture of other general-purpose machinery | C - Manufacturing | 9aa99528-f035-4245-abd7-eace6101abf8 | ReferenceProduct | air filter, central unit, 600 m3/h | 43914: Filtering or purifying machinery and apparatus, for liquids or gases, except oil filters, petrol filters and a[…] | unit | This is an infrastructure, representing the product of an air filter, central unit, 600 m3/h, a typical component used for central ventilation system in a multi family house. The product has an air capacity of 600 m3/h, with a total weight per element 0.4 kg. Its production represents all materials necessary to construct it, energy consumption during manufacturing and production infrastructure.
148d101d-3916-5930-938b-9493f0fa51b9 | market for waste polyurethane | IN | 2018 - 2022 | market activity | Waste Treatment & Recycling | 3821:Treatment and disposal of non-hazardous waste | E - Water supply; sewerage, waste management and remediation activities | 9cdb112b-0d90-4d76-9cec-412b0c67d8bb | ReferenceProduct | waste polyurethane | 39270: Waste, parings and scrap of plastics | kg | 'waste polyurethane' is a solid waste under the category of construction and demolition wastes. It can be sourced in many and various ways and therefore it can belong in the following waste categories: industrial. It is primarily generated in a wide range of production and construction activities in many different sectors. 'waste polyurethane' contain the following fractions: 100% waste polyurethane. By the database default (and per unit of reference product),'waste polyurethane' has 0.2% water on wet mass basis (99.8% dry matter) and Carbon present is of only fossil origin (64.13% on a dry matter basis). It has a lower heating value of 30.67 MJ/kg . This kind of by-product (recyclable or waste) is generated from ordinary transforming activities, and as such can be considered for modelling waste outputs of comparable composition. In the ecoinvent database, treatment option/s for this by-product include: deposition (inert material landfill, sanitary landfill, unsanitary landfill), thermal (municipal incineration), uncontrolled forms of disposal (open dump, open burning). Based on the aforementioned treatments, this by-product receives, it is a non-hazardous waste. This by-product can be modelled on two levels: treatment activity and market activity. The former one refers to the specific technology treating the by-product while the latter level represents a mix of treatments. Users are encouraged to inspect the modelling assumptions of the treatment activities and when selecting the market to additionally inspect the treatment mix. Collection and transportation of this by-product is accounted in the respective market activity, users are advised to inspect and modify the average transportation distances for a case specific modelling. | 009009-54-5
1777327e-c7ea-4c06-820e-3f6e4f91ebcb | lorry production, 16 metric ton | RER | 1998 - 2022 | ordinary transforming activity | Infrastructure & Machinery; Transport | 2910:Manufacture of motor vehicles | C - Manufacturing | 1603f6f1-73ff-47f5-a984-e8c1f888400b | ReferenceProduct | lorry, 16 metric ton | 49114: Motor vehicles n.e.c. for the transport of goods | unit | This product is an infrastructure that is used in the service of transportation. This lorry represents the infrastructure used to transport goods with a kilometric performance of 540,000 km. It falls under the class of 16 metric tons, meaning that it has a maximum gross vehicle weight of 16 metric tons.
1777327e-c7ea-4c06-820e-3f6e4f91ebcb | lorry production, 16 metric ton | RER | 1998 - 2022 | ordinary transforming activity | Infrastructure & Machinery; Transport | 2910:Manufacture of motor vehicles | C - Manufacturing | ca8ec222-fdaa-4c97-849e-130f1256593f | ByProduct | used lorry, 16 metric ton | 39990: Other wastes n.e.c. | unit | 'used lorry, 16 metric ton' is a solid waste under the category of industrial wastes. It is primarily generated in end-of-life of 16 metric ton lorry. 'used lorry, 16 metric ton' contain the following fractions: emulsion paint, glass, mineral oil, plastic mixture and zinc. The rest of the fractions (steel, aluminium, copper and tyres) are recycled and reused, so they are not taken into account. By the database default (and per unit of reference product),'used lorry, 16 metric ton' has 0% water on wet mass basis (100% dry matter) and Carbon present is of both fossil (11.39% on a dry matter basis), and non-fossil origin (0.12% on a dry matter basis). It has no heating value. This kind of by-product (recyclable or waste) is generated from ordinary transforming activities, and as such can be considered for modelling waste outputs of comparable composition. In the ecoinvent database, this by-product is used in the following processes: treatment of used lorry, 16 metric ton. Based on the aforementioned treatments, this by-product receives, it is a non-hazardous waste. This by-product can be modelled on two levels: treatment activity and market activity. The former one refers to the specific technology treating the by-product while the latter level represents a mix of treatments. Users are encouraged to inspect the modelling assumptions of the treatment activities and when selecting the market to additionally inspect the treatment mix. Collection and transportation of this by-product is accounted in the respective market activity, users are advised to inspect and modify the average transportation distances for a case specific modelling.
1777327e-c7ea-4c06-820e-3f6e4f91ebcb | lorry production, 16 metric ton | RER | 1998 - 2022 | ordinary transforming activity | Infrastructure & Machinery; Transport | 2910:Manufacture of motor vehicles | C - Manufacturing | b213e655-7359-4519-a362-5a43dc35183f | ByProduct | wastewater from lorry production | 39990: Other wastes n.e.c. | m3 | 'wastewater from lorry production' is a by-product (wastewater) produced from industrial sources. It is generated from vehicle (lorry, bus, etc) and forestry machinery production activities. By the database default (and per unit of reference product),'wastewater from lorry production' has the following physicochemical characteristics: C: 0 kg/m3 , N: 0 kg/m3 , P: 0 kg/m3. This by-product can have a regional-specific composition; users are prompted to refer to the properties of this wastewater (in activities treating them) for a detailed elemental composition. This kind of by-product (wastewater) is generated from ordinary transforming activities, and as such can be considered for modelling wastewater outputs of comparable composition. In the ecoinvent database, treatment option/s for this wastewater include: wastewater treatment plant. This by-product can be modelled on two levels: treatment activity and market activity. The former one refers to the specific technology treating the by-product while the latter level represents a mix of treatments. Users are encouraged to inspect the modelling assumptions of the treatment activities and when selecting the market to additionally inspect the treatment mix. Collection and transportation of wastewater is accounted in the respective market activity with the use of sewer infrastructure; Transportation of wastewater through a sewer grid results in losses until the wastewater enters the wastewater treatment plant. Direct emissions due to those losses are considered in the market activity. Losses are regional specific and thus users are encouraged to inspect the regional modelling assumptions.
1777327e-c7ea-4c06-820e-3f6e4f91ebcb | lorry production, 16 metric ton | RER | 1998 - 2022 | ordinary transforming activity | Infrastructure & Machinery; Transport | 2910:Manufacture of motor vehicles | C - Manufacturing | e8a51ec1-60cb-4ead-a948-ad1142c61918 | ByProduct | wastewater, average | 39990: Other wastes n.e.c. | m3 | 'wastewater, average' is a by-product (wastewater) produced from residential sources. It is generated from a wide range of residential, industrial and commercial activities. By the database default (and per unit of reference product),'wastewater, average' has the following physicochemical characteristics: C: 0.000000043979 kg/m3 , N: 0.031015 kg/m3 , P: 0.0044833 kg/m3. This by-product can have a regional-specific composition; users are prompted to refer to the properties of this wastewater (in activities treating them) for a detailed elemental composition. This kind of by-product (wastewater) is generated from ordinary transforming activities, and as such can be considered for modelling wastewater outputs of comparable composition. In the ecoinvent database, treatment option/s for this wastewater include: wastewater treatment plant. This by-product can be modelled on two levels: treatment activity and market activity. The former one refers to the specific technology treating the by-product while the latter level represents a mix of treatments. Users are encouraged to inspect the modelling assumptions of the treatment activities and when selecting the market to additionally inspect the treatment mix. Collection and transportation of wastewater is accounted in the respective market activity with the use of sewer infrastructure; Transportation of wastewater through a sewer grid results in losses until the wastewater enters the wastewater treatment plant. Direct emissions due to those losses are considered in the market activity. Losses are regional specific and thus users are encouraged to inspect the regional modelling assumptions.
6e55eb84-7620-5dd1-a909-6f54c8743f64 | market for waste paperboard | MK | 2018 - 2022 | market activity | Waste Treatment & Recycling | 3821:Treatment and disposal of non-hazardous waste | E - Water supply; sewerage, waste management and remediation activities | 42baed81-24d1-4aed-a120-cc7d35ddac10 | ReferenceProduct | waste paperboard | 39240: Waste and scrap of paper or paperboard | kg | 'waste paperboard' is a solid waste under the category of industrial wastes. It is primarily generated in a wide range of production activities in many different sectors. 'waste paperboard' contain the following fractions: 100% waste paperboard. By the database default (and per unit of reference product),'waste paperboard' has 19.6% water on wet mass basis (80.4% dry matter) and Carbon present is of only non-fossil origin (48.33% on a dry matter basis). It has a lower heating value of 15.92 MJ/kg . This kind of by-product (recyclable or waste) is generated from ordinary transforming activities, and as such can be considered for modelling waste outputs of comparable composition. In the ecoinvent database, treatment option/s for this by-product include: deposition (inert material landfill, sanitary landfill, unsanitary landfill), thermal (municipal incineration), uncontrolled forms of disposal (open dump, open burning). Based on the aforementioned treatments, this by-product receives, it is a non-hazardous waste. This by-product can be modelled on two levels: treatment activity and market activity. The former one refers to the specific technology treating the by-product while the latter level represents a mix of treatments. Users are encouraged to inspect the modelling assumptions of the treatment activities and when selecting the market to additionally inspect the treatment mix. Collection and transportation of this by-product is accounted in the respective market activity, users are advised to inspect and modify the average transportation distances for a case specific modelling.
45df1575-c931-44f1-aabf-63aa80a41f45 | fatty alcohol production, petrochemical | RER | 1995 - 2022 | ordinary transforming activity | Chemicals | 2011:Manufacture of basic chemicals | C - Manufacturing | a4440cda-ba49-464a-abf5-7e4c8d186b8b | ReferenceProduct | fatty alcohol | 34139: Other alcohols, phenols, phenol-alcohols, and their halogenated, sulphonated, nitrated or nitrosated derivativ[…] | kg | 'fatty alcohol' is an organic substance with a CAS no. : . It is called 'an alcohol with a long aliphatic chain' under IUPAC naming and its molecular formula is: CH3(CH2)nOH (n=5-21). The aliphatic chain is predominantly linear and can be saturated or unsaturated. It is mostly liquid under normal conditions of temperature and pressure. It is modelled as a pure substance. Modelling this substance in a solution requires the user to add the solvent of their choice in their models. On a consumer level, is used in the following products: detergents, surfactants, cosmetics and nutrition. On industrial sites, the substance is used for the manufacture of products in the following sectors: chemicals.
45df1575-c931-44f1-aabf-63aa80a41f45 | fatty alcohol production, petrochemical | RER | 1995 - 2022 | ordinary transforming activity | Chemicals | 2011:Manufacture of basic chemicals | C - Manufacturing | 27da8130-82ba-485c-a800-b89efdcb0491 | ByProduct | municipal solid waste | 39910: Municipal waste | kg | 'municipal solid waste' is a solid waste under the category of residential wastes. It can be sourced in many and various ways and therefore it can belong in all waste categories (commercial and institutional, industrial and construction and demolition). It is primarily generated in a wide range of activities from many different sectors. 'municipal solid waste' contain the following fractions: plastics, paper, glass, metals, organic waste, textiles and potentially others. . By the database default (and per unit of reference product),'municipal solid waste' has 22.9% water on wet mass basis (77.1% dry matter) and Carbon present is of both fossil (17.15% on a dry matter basis), and non-fossil origin (26.17% on a dry matter basis). It has a lower heating value of 11.74 MJ/kg . This kind of by-product (recyclable or waste) is generated from ordinary transforming activities, and as such can be considered for modelling waste outputs of comparable composition. In the ecoinvent database, treatment option/s for this by-product include: deposition (sanitary landfill, unsanitary landfill), thermal (municipal incineration), uncontrolled forms of disposal (open dump, open burning). Based on the aforementioned treatments, this by-product receives, it is a non-hazardous waste. In addition, this by-product is used in the following processes: clinker production; treatment of municipal solid waste, incineration. This by-product can be modelled on two levels: treatment activity and market activity. The former one refers to the specific technology treating the by-product while the latter level represents a mix of treatments. Users are encouraged to inspect the modelling assumptions of the treatment activities and when selecting the market to additionally inspect the treatment mix. Collection and transportation of this by-product is accounted in the respective market activity, users are advised to inspect and modify the average transportation distances for a case specific modelling.
5e636e55-9f7c-56ab-b6e9-ad95c565c80e | land use change, forest, intensive | BR-SP | 2014 - 2022 | ordinary transforming activity | Land Use | 0210:Silviculture and other forestry activities | A - Agriculture, forestry and fishing | 75edc073-be76-5bc1-82a1-7be1ce500aaa | ReferenceProduct | land use change, forest, intensive | 7: Financial and related services; real estate services; and rental and leasing services | ha | This represents the service of "land use change, forest, intensive". It models the air emissions associated with transforming and occupying 1 ha of land to be used as forest, intensive. The transformation can be split between change from annual cropland, perennial cropland, primary forest, secondary forest and grassland to forest, intensive. The transformation data (split) have regional variation so users are prompted to examine the relevant geographies that are of interested.
db8af661-6b07-478d-b523-7d96b25b007e | market for plywood | GLO | 2012 - 2022 | market activity | Wood | 1621:Manufacture of veneer sheets and wood-based panels | C - Manufacturing | ac346633-b838-5e28-b494-0581f963e68d | ReferenceProduct | plywood | 31450: Plywood, veneer panels and similar laminated wood of bamboo | m3 | The product of 'plywood' represents an engineered wood product. It is not specific to a type of plywood by number and height of the wood layers but represents a generic product. Plywood is made out of glued veneers. Veneers are thin sheets of wood obtained by sawing, cutting, or peeling. Plywood is used as a construction material.
68d84568-5b01-4148-b7ad-8cdf6ed178d3 | treatment of waste reinforced concrete, collection for final disposal | Europe without Switzerland | 1994 - 2022 | ordinary transforming activity | Waste Treatment & Recycling | 3821:Treatment and disposal of non-hazardous waste | E - Water supply; sewerage, waste management and remediation activities | 5357a067-f798-46fb-97b0-fa18f723341b | ReferenceProduct | waste reinforced concrete | 39: Wastes or scraps | kg | 'waste reinforced concrete' is a solid waste under the category of construction and demolition wastes. It is primarily generated in construction of building infrastructure. 'waste reinforced concrete' contain the following fractions: 97 % inert material and 3 % steel. By the database default (and per unit of reference product),'waste reinforced concrete' has 0.582000000000005% water on wet mass basis (99.418% dry matter) and it has no Carbon content. It has no heating value. This kind of by-product (recyclable or waste) is generated from ordinary transforming activities, and as such can be considered for modelling waste outputs of comparable composition. In the ecoinvent database, this by-product is used in the following processes: treatment of waste reinforced concrete, collection for final disposal; treatment of waste reinforced concrete, recycling; treatment of waste reinforced concrete, sorting plant. Based on the aforementioned treatments, this by-product receives, it is a non-hazardous waste. This by-product can be modelled on two levels: treatment activity and market activity. The former one refers to the specific technology treating the by-product while the latter level represents a mix of treatments. Users are encouraged to inspect the modelling assumptions of the treatment activities and when selecting the market to additionally inspect the treatment mix. Collection and transportation of this by-product is accounted in the respective market activity, users are advised to inspect and modify the average transportation distances for a case specific modelling.
68d84568-5b01-4148-b7ad-8cdf6ed178d3 | treatment of waste reinforced concrete, collection for final disposal | Europe without Switzerland | 1994 - 2022 | ordinary transforming activity | Waste Treatment & Recycling | 3821:Treatment and disposal of non-hazardous waste | E - Water supply; sewerage, waste management and remediation activities | 240c1a3c-1aba-4528-afc3-3f27f56583be | ByProduct | inert waste, for final disposal | 39: Wastes or scraps | kg | 'inert waste, for final disposal' is a solid waste under the category of construction and demolition wastes. It can be sourced in many and various ways and therefore it can belong in the following waste categories: industrial. It is primarily generated in a wide range of production, construction activities in different sectors. 'inert waste, for final disposal' contain the following fractions: 100% inert waste (inorganic building materials like concrete and bricks, excavation materials, similar materials). By the database default (and per unit of reference product),'inert waste, for final disposal' has 0.5% water on wet mass basis (99.5% dry matter) and it has no Carbon content. It has no heating value. This kind of by-product (recyclable or waste) is generated from ordinary transforming activities, and as such can be considered for modelling waste outputs of comparable composition. In the ecoinvent database, treatment option/s for this by-product include: deposition (inert material landfill). Based on the aforementioned treatments, this by-product receives, it is a non-hazardous waste. This by-product can be modelled on two levels: treatment activity and market activity. The former one refers to the specific technology treating the by-product while the latter level represents a mix of treatments. Users are encouraged to inspect the modelling assumptions of the treatment activities and when selecting the market to additionally inspect the treatment mix. Collection and transportation of this by-product is accounted in the respective market activity, users are advised to inspect and modify the average transportation distances for a case specific modelling.
68d84568-5b01-4148-b7ad-8cdf6ed178d3 | treatment of waste reinforced concrete, collection for final disposal | Europe without Switzerland | 1994 - 2022 | ordinary transforming activity | Waste Treatment & Recycling | 3821:Treatment and disposal of non-hazardous waste | E - Water supply; sewerage, waste management and remediation activities | d1a4a803-c563-4740-84cf-3c21a488bd74 | ByProduct | scrap steel | 39310: Slag, dross, scalings and other waste from the manufacture of iron or steel | kg | 'scrap steel' is a solid waste under the category of industrial wastes. It can be sourced in many and various ways and therefore it can belong in the following waste categories: construction and demolition. It is primarily generated in a wide range of production activities in many different sectors. 'scrap steel' contain the following fractions: 100& steel scrap. By the database default (and per unit of reference product),'scrap steel' has 0% water on wet mass basis (100% dry matter) and it has no Carbon content. It has no heating value. This kind of by-product (recyclable or waste) is generated from ordinary transforming activities, and as such can be considered for modelling waste outputs of comparable composition. In the ecoinvent database, treatment option/s for this by-product include: deposition (inert material landfill), thermal (municipal incineration). Based on the aforementioned treatments, this by-product receives, it is a non-hazardous waste. In addition, this by-product is used in the following processes: clinker production. This by-product can be modelled on two levels: treatment activity and market activity. The former one refers to the specific technology treating the by-product while the latter level represents a mix of treatments. Users are encouraged to inspect the modelling assumptions of the treatment activities and when selecting the market to additionally inspect the treatment mix. Collection and transportation of this by-product is accounted in the respective market activity, users are advised to inspect and modify the average transportation distances for a case specific modelling. | 007439-89-6
5f0ac057-b14a-46ff-9449-6c9fd1862052 | board, hardwood, raw, kiln drying to u=20% | GLO | 2011 - 2022 | ordinary transforming activity | Wood | 1610:Sawmilling and planing of wood | C - Manufacturing | 0ad254ff-fb5c-4cd6-b657-4980bcbb7e6e | ReferenceProduct | sawnwood, board, hardwood, raw, dried (u=20%) | 31102: Wood, sawn or chipped lengthwise, sliced or peeled, of a thickness exceeding 6 mm, of non-coniferous wood | m3 | The product 'sawnwood, board, hardwood, raw, dried (u=20%)' represents sawn, hardwood which has been kiln or air dried to a water content (water in wet mass [kg] / dry mass [kg]) of 20 %. Boards are flat wooden construction elements with a cross section of 40mm or less x 120mm ore more. Production takes place at a sawmill. Sawnwood is used as a construction material, for the production of wooden furniture, glued laminated timber, and wooden boards. Boards are used for scaffolding (low quality elements), and stairs (high quality elements).
5f0ac057-b14a-46ff-9449-6c9fd1862052 | board, hardwood, raw, kiln drying to u=20% | GLO | 2011 - 2022 | ordinary transforming activity | Wood | 1610:Sawmilling and planing of wood | C - Manufacturing | a7abd72a-4d9c-4f99-abfc-3de79d425a96 | ByProduct | wood ash mixture, pure | 3928: Sawdust and wood waste and scrap | kg | 'wood ash mixture, pure' is a solid waste under the category of industrial wastes. It is primarily generated in heat generation from wood, as well as production and processing activities from different kind of wood e.g. tissue paper, particleboard, laminated timber, hardwood board, etc. 'wood ash mixture, pure' contain the following fractions: 100% ash from combustion of wood. By the database default (and per unit of reference product),'wood ash mixture, pure' has 0% water on wet mass basis (100% dry matter) and Carbon present is of only non-fossil origin (1.2% on a dry matter basis). It has no heating value. This kind of by-product (recyclable or waste) is generated from ordinary transforming activities, and as such can be considered for modelling waste outputs of comparable composition. In the ecoinvent database, treatment option/s for this by-product include: deposition (sanitary landfill, landfarming), thermal (municipal incineration). Based on the aforementioned treatments, this by-product receives, it is a non-hazardous waste. This by-product can be modelled on two levels: treatment activity and market activity. The former one refers to the specific technology treating the by-product while the latter level represents a mix of treatments. Users are encouraged to inspect the modelling assumptions of the treatment activities and when selecting the market to additionally inspect the treatment mix. Collection and transportation of this by-product is accounted in the respective market activity, users are advised to inspect and modify the average transportation distances for a case specific modelling.
c1379c22-a443-4c9e-b827-4229852b0d1f | bamboo forestry, sustainable forest management | GLO | 2010 - 2022 | ordinary transforming activity | Forestry | 0230:Gathering of non-wood forest products | A - Agriculture, forestry and fishing | 51981001-f60a-4dce-ae66-c0aeef64015e | ReferenceProduct | bamboo culm | 03: Forestry and logging products | kg | The stems of bamboo are called bamboo culms. Bamboo culms are characterized by their strength, flexibility, and versatility. However, due to their high water content (u= ca. 80 %) the culms are not applied directly as construction material. The culms are used for the production of bamboo poles which can be used directly for the construction of columns, beams, or struts and the production of other bamboo-based construction materials.
1f4cbda2-0fe4-45b6-a925-a00183aa6bdb | electricity voltage transformation from medium to low voltage | US-ASCC | 2012 - 2022 | ordinary transforming activity | Electricity | 3510:Electric power generation, transmission and distribution | D - Electricity, gas, steam and air conditioning supply | d69294d7-8d64-4915-a896-9996a014c410 | ReferenceProduct | electricity, low voltage | 17100: Electrical energy | kWh | This product represents electrical energy measured in kWh. If electricity is taken from a market for electricity, the transmission infrastructure, country-specific losses and transformation losses (for markets for medium and low voltage) are included. Covers voltages below 1 kV.
8e73f056-bafa-4e78-8bbb-c676027c9e3d | market for concrete, 20MPa | RNA | 2006 - 2022 | market activity | Cement & Concrete | 2395:Manufacture of articles of concrete, cement and plaster | C - Manufacturing | 7e9077e8-7bbc-44c4-9759-62526ff34d47 | ReferenceProduct | concrete, 20MPa | 37510: Non-refractory mortars and concretes | m3 | The product 'concrete, 20MPa' represents 20 MPa ready-mix concrete. Ready-mix concrete consists on mixed cement, aggregates, admixtures and water in a predefined proportion. 20 MPa concrete is intended for residential use, such as footings for walls, columns, fireplaces, chimneys, foundations, walls, grade beams, piers, not exposed to freeze-thaw. Megapascal (MPa) is a measure of the compressive strength of concrete (N/mm2). MPa informs of how much pressure can be applied to the concrete product before it cracks or fails.
c067d687-421b-48bd-bc69-271c8a9ba8c8 | market for electricity, medium voltage | IN-Southern grid | 2012 - 2022 | market activity | Electricity | 3510:Electric power generation, transmission and distribution | D - Electricity, gas, steam and air conditioning supply | 759b89bd-3aa6-42ad-b767-5bb9ef5d331d | ReferenceProduct | electricity, medium voltage | 17100: Electrical energy | kWh | This product represents electrical energy measured in kWh. If electricity is taken from a market for electricity, the transmission infrastructure, country-specific losses and transformation losses (for markets for medium and low voltage) are included. Covers voltages between 1kV and 24 kV.
fb305cf9-fcc4-4e89-acdf-cfbbc8444c20 | concrete production, 25MPa, for building construction, for interior use, with cement, Portland | CA-QC | 2006 - 2022 | ordinary transforming activity | Cement & Concrete | 2395:Manufacture of articles of concrete, cement and plaster | C - Manufacturing | 3fdbecc2-bb86-4c4b-8f5c-7b80e5e365c8 | ReferenceProduct | concrete, 25MPa | 37510: Non-refractory mortars and concretes | m3 | The product 'concrete, 25MPa' represents 25 MPa ready-mix concrete. Ready-mix concrete consists on mixed cement, aggregates, admixtures and water in a predefined proportion. 25 MPa concrete is intended for interior slabs not exposed to freeze-thaw, including residential, commercial and industrial uses. Megapascal (MPa) is a measure of the compressive strength of concrete (N/mm2). MPa informs of how much pressure can be applied to the concrete product before it cracks or fails.
fb305cf9-fcc4-4e89-acdf-cfbbc8444c20 | concrete production, 25MPa, for building construction, for interior use, with cement, Portland | CA-QC | 2006 - 2022 | ordinary transforming activity | Cement & Concrete | 2395:Manufacture of articles of concrete, cement and plaster | C - Manufacturing | 76ab0018-e176-43e0-b42c-12e82b937fef | ReferenceProduct | hard coal ash | 39: Wastes or scraps | kg | 'hard coal ash' is a solid waste under the category of industrial wastes. It is primarily generated in heat and elrctricity production but it is also generated in a wide range of activities in different sectors like chemicals production, minerals extraction, etc. 'hard coal ash' contain the following fractions: 100% ash from combustion of hard coal. By the database default (and per unit of reference product),'hard coal ash' has 0% water on wet mass basis (100% dry matter) and it has no Carbon content. It has no heating value. This kind of by-product (recyclable or waste) is generated from ordinary transforming activities, and as such can be considered for modelling waste outputs of comparable composition. In the ecoinvent database, treatment option/s for this by-product include: deposition (sanitary landfill, residual material landfill), thermal (municipal incineration). Based on the aforementioned treatments, this by-product receives, it can be both a hazardous and a non-hazardous waste. In addition, this by-product is used in the following processes: autoclaved aerated concrete block production; cement production, alternative constituents 21-35%; cement production, alternative constituents 45%; cement production, alternative constituents 6-20%; cement production, blast furnace slag 18-30% and 18-30% other alternative constituents; cement production, blast furnace slag 31-50% and 31-50% other alternative constituents; cement production, fly ash 21-35%; cement production, fly ash 6-20%; cement production, limestone 21-35%; cement production, pozzolana and fly ash 11-35%; cement production, pozzolana and fly ash 15-40%; cement production, pozzolana and fly ash 15-50%; cement production, pozzolana and fly ash 25-35%; cement production, pozzolana and fly ash 36-55%; cement production, pozzolana and fly ash 5-15%; cement production, pozzolana and fly ash 6-14%; cement production, sulphate resistant; clinker production; concrete production, 25MPa, ready-mix, exposure class XC1; concrete production, 25MPa, ready-mix, exposure class XC2; concrete production, 30MPa, ready-mix, exposure class XC3; concrete production, 30MPa, ready-mix, exposure classes XC3/XD2/XF1/XA1; flyash brick production. This by-product can be modelled on two levels: treatment activity and market activity. The former one refers to the specific technology treating the by-product while the latter level represents a mix of treatments. Users are encouraged to inspect the modelling assumptions of the treatment activities and when selecting the market to additionally inspect the treatment mix. Collection and transportation of this by-product is accounted in the respective market activity, users are advised to inspect and modify the average transportation distances for a case specific modelling.
fb305cf9-fcc4-4e89-acdf-cfbbc8444c20 | concrete production, 25MPa, for building construction, for interior use, with cement, Portland | CA-QC | 2006 - 2022 | ordinary transforming activity | Cement & Concrete | 2395:Manufacture of articles of concrete, cement and plaster | C - Manufacturing | e9f6d312-001c-435a-a668-82239a3b7511 | ByProduct | waste concrete | 39: Wastes or scraps | kg | 'waste concrete' is a solid waste under the category of construction and demolition wastes. It is primarily generated in construction and demolition of building infrastructure. 'waste concrete' contain the following fractions: 100% waste concrete. By the database default (and per unit of reference product),'waste concrete' has 50% water on wet mass basis (50% dry matter) and it has no Carbon content. It has no heating value. This kind of by-product (recyclable or waste) is generated from ordinary transforming activities, and as such can be considered for modelling waste outputs of comparable composition. In the ecoinvent database, treatment option/s for this by-product include: deposition (inert material landfill). Based on the aforementioned treatments, this by-product receives, it is a non-hazardous waste. This by-product can be modelled on two levels: treatment activity and market activity. The former one refers to the specific technology treating the by-product while the latter level represents a mix of treatments. Users are encouraged to inspect the modelling assumptions of the treatment activities and when selecting the market to additionally inspect the treatment mix. Collection and transportation of this by-product is accounted in the respective market activity, users are advised to inspect and modify the average transportation distances for a case specific modelling.
fb305cf9-fcc4-4e89-acdf-cfbbc8444c20 | concrete production, 25MPa, for building construction, for interior use, with cement, Portland | CA-QC | 2006 - 2022 | ordinary transforming activity | Cement & Concrete | 2395:Manufacture of articles of concrete, cement and plaster | C - Manufacturing | 0d4745c0-d967-4cfb-b23a-9736e6a4b00f | ByProduct | wastewater from concrete production | 39990: Other wastes n.e.c. | m3 | 'wastewater from concrete production' is a by-product (wastewater) produced from industrial sources. It is generated from concrete and cement production activities. By the database default (and per unit of reference product),'wastewater from concrete production' has the following physicochemical characteristics: C: 0 kg/m3 , N: 0.0032108 kg/m3 , P: 0.0000672 kg/m3. This by-product can have a regional-specific composition; users are prompted to refer to the properties of this wastewater (in activities treating them) for a detailed elemental composition. This kind of by-product (wastewater) is generated from ordinary transforming activities, and as such can be considered for modelling wastewater outputs of comparable composition. In the ecoinvent database, treatment option/s for this wastewater include: wastewater treatment plant. This by-product can be modelled on two levels: treatment activity and market activity. The former one refers to the specific technology treating the by-product while the latter level represents a mix of treatments. Users are encouraged to inspect the modelling assumptions of the treatment activities and when selecting the market to additionally inspect the treatment mix. Collection and transportation of wastewater is accounted in the respective market activity with the use of sewer infrastructure; Transportation of wastewater through a sewer grid results in losses until the wastewater enters the wastewater treatment plant. Direct emissions due to those losses are considered in the market activity. Losses are regional specific and thus users are encouraged to inspect the regional modelling assumptions.
2da7a2e0-da02-4c71-9590-47ed76990716 | activated bentonite production | DE | 1997 - 2022 | ordinary transforming activity | Chemicals | 2011:Manufacture of basic chemicals | C - Manufacturing | db314df7-a55f-4c57-b1b7-1bec53c2740c | ReferenceProduct | activated bentonite | 15400: Clays | kg | The product "activated bentonite" represents a mix of products, put together from the production processes of alkaline activated bentonite (38%), acid activated bentonite (61%) and catalytic converter (1%). Bentonite is an industrial mineral with a high content of swellable three layer clay minerals, which originate mostly from the transformation of volcanic ashes and tuffs. Alkaline activated bentonite is used for the production of casting moulds, for various applications in the construction sector, for wine clarification and for paper recycling. Acid activated bentonite is mostly used for the production of bleaching earth and self-copying paper.
2da7a2e0-da02-4c71-9590-47ed76990716 | activated bentonite production | DE | 1997 - 2022 | ordinary transforming activity | Chemicals | 2011:Manufacture of basic chemicals | C - Manufacturing | 6047c525-49b7-4a7d-baf6-a61283e5eda9 | ByProduct | hazardous waste, for underground deposit | 39: Wastes or scraps | kg | 'hazardous waste, for underground deposit' is a solid waste under the category of industrial wastes. It can be sourced in many and various ways and therefore it can belong in all waste categories (commercial and institutional, industrial and construction and demolition). It is primarily generated in a wide range of activities in different sectors. 'hazardous waste, for underground deposit' contain the following fractions: 100% inert waste meant for underground deposit. Due to lack of data, the composition of this waste is approximated with the known fraction of the municipal solid waste incineration residues. By the database default (and per unit of reference product),'hazardous waste, for underground deposit' has 0% water on wet mass basis (100% dry matter) and Carbon present is of only fossil origin (55.47% on a dry matter basis). It has no heating value. This kind of by-product (recyclable or waste) is generated from ordinary transforming activities, and as such can be considered for modelling waste outputs of comparable composition. In the ecoinvent database, treatment option/s for this by-product include: deposition (underground deposit). Based on the aforementioned treatments, this by-product receives, it is a hazardous waste. This by-product can be modelled on two levels: treatment activity and market activity. The former one refers to the specific technology treating the by-product while the latter level represents a mix of treatments. Users are encouraged to inspect the modelling assumptions of the treatment activities and when selecting the market to additionally inspect the treatment mix. Collection and transportation of this by-product is accounted in the respective market activity, users are advised to inspect and modify the average transportation distances for a case specific modelling.
2da7a2e0-da02-4c71-9590-47ed76990716 | activated bentonite production | DE | 1997 - 2022 | ordinary transforming activity | Chemicals | 2011:Manufacture of basic chemicals | C - Manufacturing | 240c1a3c-1aba-4528-afc3-3f27f56583be | ByProduct | inert waste, for final disposal | 39: Wastes or scraps | kg | 'inert waste, for final disposal' is a solid waste under the category of construction and demolition wastes. It can be sourced in many and various ways and therefore it can belong in the following waste categories: industrial. It is primarily generated in a wide range of production, construction activities in different sectors. 'inert waste, for final disposal' contain the following fractions: 100% inert waste (inorganic building materials like concrete and bricks, excavation materials, similar materials). By the database default (and per unit of reference product),'inert waste, for final disposal' has 0.5% water on wet mass basis (99.5% dry matter) and it has no Carbon content. It has no heating value. This kind of by-product (recyclable or waste) is generated from ordinary transforming activities, and as such can be considered for modelling waste outputs of comparable composition. In the ecoinvent database, treatment option/s for this by-product include: deposition (inert material landfill). Based on the aforementioned treatments, this by-product receives, it is a non-hazardous waste. This by-product can be modelled on two levels: treatment activity and market activity. The former one refers to the specific technology treating the by-product while the latter level represents a mix of treatments. Users are encouraged to inspect the modelling assumptions of the treatment activities and when selecting the market to additionally inspect the treatment mix. Collection and transportation of this by-product is accounted in the respective market activity, users are advised to inspect and modify the average transportation distances for a case specific modelling.
2da7a2e0-da02-4c71-9590-47ed76990716 | activated bentonite production | DE | 1997 - 2022 | ordinary transforming activity | Chemicals | 2011:Manufacture of basic chemicals | C - Manufacturing | e8a51ec1-60cb-4ead-a948-ad1142c61918 | ByProduct | wastewater, average | 39990: Other wastes n.e.c. | m3 | 'wastewater, average' is a by-product (wastewater) produced from residential sources. It is generated from a wide range of residential, industrial and commercial activities. By the database default (and per unit of reference product),'wastewater, average' has the following physicochemical characteristics: C: 0.000000043979 kg/m3 , N: 0.031015 kg/m3 , P: 0.0044833 kg/m3. This by-product can have a regional-specific composition; users are prompted to refer to the properties of this wastewater (in activities treating them) for a detailed elemental composition. This kind of by-product (wastewater) is generated from ordinary transforming activities, and as such can be considered for modelling wastewater outputs of comparable composition. In the ecoinvent database, treatment option/s for this wastewater include: wastewater treatment plant. This by-product can be modelled on two levels: treatment activity and market activity. The former one refers to the specific technology treating the by-product while the latter level represents a mix of treatments. Users are encouraged to inspect the modelling assumptions of the treatment activities and when selecting the market to additionally inspect the treatment mix. Collection and transportation of wastewater is accounted in the respective market activity with the use of sewer infrastructure; Transportation of wastewater through a sewer grid results in losses until the wastewater enters the wastewater treatment plant. Direct emissions due to those losses are considered in the market activity. Losses are regional specific and thus users are encouraged to inspect the regional modelling assumptions.
d1191949-c80e-54ba-b14e-36a4a3dd8b46 | market for petrol, unleaded | CO | 2014 - 2022 | market activity | Fuels | 1920:Manufacture of refined petroleum products | C - Manufacturing | e180c07f-fa94-4f7c-8a2f-32cb78f52bd6 | ReferenceProduct | petrol, unleaded | 333: Petroleum oils and oils obtained from bituminous materials, other than crude; preparations n.e.c. containing by […] | kg | 'petrol, unleaded' is a fossil fuel with a calorific value of 43.2 MJ/kg. It is used as a liquid fuel and is sourced from petroleum refineries. Its main applications are in the following sectors: domestic and industrial power source, automative fuel. | 086290-81-5
d1191949-c80e-54ba-b14e-36a4a3dd8b46 | market for petrol, unleaded | CO | 2014 - 2022 | market activity | Fuels | 1920:Manufacture of refined petroleum products | C - Manufacturing | 6666335b-58fd-4687-9e8e-4235d8dd7b20 | ByProduct | fly ash and scrubber sludge | 39: Wastes or scraps | kg | 'fly ash and scrubber sludge' is a solid waste under the category of industrial wastes. It is primarily generated in a wide range of activities in electricity and heat production and metals processing. 'fly ash and scrubber sludge' contain the following fractions: 100% separator sludge. By the database default (and per unit of reference product),'fly ash and scrubber sludge' has 90% water on wet mass basis (10% dry matter) and Carbon present is of only fossil origin (16.7% on a dry matter basis). It has a higher heating value of 0.9 MJ/kg . This kind of by-product (recyclable or waste) is generated from ordinary transforming activities, and as such can be considered for modelling waste outputs of comparable composition. In the ecoinvent database, treatment option/s for this by-product include: thermal (hazardous waste incineration). Based on the aforementioned treatments, this by-product receives, it is a hazardous waste. This by-product can be modelled on two levels: treatment activity and market activity. The former one refers to the specific technology treating the by-product while the latter level represents a mix of treatments. Users are encouraged to inspect the modelling assumptions of the treatment activities and when selecting the market to additionally inspect the treatment mix. Collection and transportation of this by-product is accounted in the respective market activity, users are advised to inspect and modify the average transportation distances for a case specific modelling.
d1191949-c80e-54ba-b14e-36a4a3dd8b46 | market for petrol, unleaded | CO | 2014 - 2022 | market activity | Fuels | 1920:Manufacture of refined petroleum products | C - Manufacturing | 27da8130-82ba-485c-a800-b89efdcb0491 | ByProduct | municipal solid waste | 39910: Municipal waste | kg | 'municipal solid waste' is a solid waste under the category of residential wastes. It can be sourced in many and various ways and therefore it can belong in all waste categories (commercial and institutional, industrial and construction and demolition). It is primarily generated in a wide range of activities from many different sectors. 'municipal solid waste' contain the following fractions: plastics, paper, glass, metals, organic waste, textiles and potentially others. . By the database default (and per unit of reference product),'municipal solid waste' has 22.9% water on wet mass basis (77.1% dry matter) and Carbon present is of both fossil (17.15% on a dry matter basis), and non-fossil origin (26.17% on a dry matter basis). It has a lower heating value of 11.74 MJ/kg . This kind of by-product (recyclable or waste) is generated from ordinary transforming activities, and as such can be considered for modelling waste outputs of comparable composition. In the ecoinvent database, treatment option/s for this by-product include: deposition (sanitary landfill, unsanitary landfill), thermal (municipal incineration), uncontrolled forms of disposal (open dump, open burning). Based on the aforementioned treatments, this by-product receives, it is a non-hazardous waste. In addition, this by-product is used in the following processes: clinker production; treatment of municipal solid waste, incineration. This by-product can be modelled on two levels: treatment activity and market activity. The former one refers to the specific technology treating the by-product while the latter level represents a mix of treatments. Users are encouraged to inspect the modelling assumptions of the treatment activities and when selecting the market to additionally inspect the treatment mix. Collection and transportation of this by-product is accounted in the respective market activity, users are advised to inspect and modify the average transportation distances for a case specific modelling.
d1191949-c80e-54ba-b14e-36a4a3dd8b46 | market for petrol, unleaded | CO | 2014 - 2022 | market activity | Fuels | 1920:Manufacture of refined petroleum products | C - Manufacturing | d50f0afb-0fac-404e-80c3-2e9c0daee651 | ByProduct | rainwater mineral oil storage | 39990: Other wastes n.e.c. | m3 | 'rainwater mineral oil storage' is a by-product (wastewater) produced from industrial sources. It is generated from pipeline losses during the transport of different kind of fuels (petrol, diesel, kerosene, etc). By the database default (and per unit of reference product),'rainwater mineral oil storage' has the following physicochemical characteristics: C: 0.000000011518 kg/m3 , N: 0.00128 kg/m3 , P: 0.00066 kg/m3. This by-product can have a regional-specific composition; users are prompted to refer to the properties of this wastewater (in activities treating them) for a detailed elemental composition. This kind of by-product (wastewater) is generated from ordinary transforming activities, and as such can be considered for modelling wastewater outputs of comparable composition. In the ecoinvent database, treatment option/s for this wastewater include: wastewater treatment plant. This by-product can be modelled on two levels: treatment activity and market activity. The former one refers to the specific technology treating the by-product while the latter level represents a mix of treatments. Users are encouraged to inspect the modelling assumptions of the treatment activities and when selecting the market to additionally inspect the treatment mix. Collection and transportation of wastewater is accounted in the respective market activity with the use of sewer infrastructure; Transportation of wastewater through a sewer grid results in losses until the wastewater enters the wastewater treatment plant. Direct emissions due to those losses are considered in the market activity. Losses are regional specific and thus users are encouraged to inspect the regional modelling assumptions.
d1191949-c80e-54ba-b14e-36a4a3dd8b46 | market for petrol, unleaded | CO | 2014 - 2022 | market activity | Fuels | 1920:Manufacture of refined petroleum products | C - Manufacturing | e8a51ec1-60cb-4ead-a948-ad1142c61918 | ByProduct | wastewater, average | 39990: Other wastes n.e.c. | m3 | 'wastewater, average' is a by-product (wastewater) produced from residential sources. It is generated from a wide range of residential, industrial and commercial activities. By the database default (and per unit of reference product),'wastewater, average' has the following physicochemical characteristics: C: 0.000000043979 kg/m3 , N: 0.031015 kg/m3 , P: 0.0044833 kg/m3. This by-product can have a regional-specific composition; users are prompted to refer to the properties of this wastewater (in activities treating them) for a detailed elemental composition. This kind of by-product (wastewater) is generated from ordinary transforming activities, and as such can be considered for modelling wastewater outputs of comparable composition. In the ecoinvent database, treatment option/s for this wastewater include: wastewater treatment plant. This by-product can be modelled on two levels: treatment activity and market activity. The former one refers to the specific technology treating the by-product while the latter level represents a mix of treatments. Users are encouraged to inspect the modelling assumptions of the treatment activities and when selecting the market to additionally inspect the treatment mix. Collection and transportation of wastewater is accounted in the respective market activity with the use of sewer infrastructure; Transportation of wastewater through a sewer grid results in losses until the wastewater enters the wastewater treatment plant. Direct emissions due to those losses are considered in the market activity. Losses are regional specific and thus users are encouraged to inspect the regional modelling assumptions.
58a2bce5-de38-5a04-bd6a-cbbf4bd79874 | market for natural gas, high pressure | BE | 2019 - 2022 | market activity | Fuels | 3520:Manufacture of gas; distribution of gaseous fuels through mains | D - Electricity, gas, steam and air conditioning supply | a9007f10-7e39-4d50-8f4a-d6d03ce3d673 | ReferenceProduct | natural gas, high pressure | 12020: Natural gas, liquefied or in the gaseous state | m3 | ‘natural gas, high pressure' is a fossil fuel, for which a generic gross calorific value (GCV) of 40MJ/m3, a net calorific value (NCV) of 36.0 MJ/m3 and a density of 0.735kg/m3 for natural gas are applied, in line with the global statistics (referring to standard cubic meters, Sm3, measured at 15°C and 1013 mbar). It is used as a gaseous fuel and is sourced from oil and gas production and evaporation of liquid natural gas. The initial overpressure of the gas is 1-5 bar (1000-5000 hPa). Natural gas supplied at high pressure is predominantly used by large consumers, e.g., power plants and industries. | 014493-06-2
06dcb98e-3ef4-4706-9457-ed4e453cbc54 | treatment of bottom ash, MSWI[F]-WWT, condensate from light oil boiler, slag compartment | CH | 1994 - 2022 | ordinary transforming activity | Waste Treatment & Recycling | 3821:Treatment and disposal of non-hazardous waste | E - Water supply; sewerage, waste management and remediation activities | 500fd8de-39c2-4907-ab5f-42c5381a220a | ReferenceProduct | bottom ash, MSWI[F]-WWT, condensate from light oil boiler | 3932: Ash and residue (except from the manufacture of iron or steel), containing metals or metallic compounds, except[…] | kg | 'bottom ash, MSWI[F]-WWT, condensate from light oil boiler' is a solid waste under the category of industrial wastes. This bottom ash is produced exclusively in the incineration (with fly ash extraxtion) of 'sewage sludge, 70% water, WWT, condensate from light oil boiler' that in turn is produced exclusively from the wastewater treatment of 'condensate from light oil boiler'. The composition of the bottom ash, is specific and dependent on the original composition of 'condensate from light oil boiler' 'bottom ash, MSWI[F]-WWT, condensate from light oil boiler' contain the following fractions: 100% bottom ash. By the database default (and per unit of reference product),'bottom ash, MSWI[F]-WWT, condensate from light oil boiler' has 19.6624% water on wet mass basis (83.5684% dry matter) and Carbon present is of only fossil origin (0.16% on a dry matter basis). It has no heating value. This kind of by-product (recyclable or waste) is generated in a specific treatment process, and as such is not intended to be used as for modelling waste outputs from other activities. In the ecoinvent database, treatment option/s for this by-product include: deposition (slag landfill). Based on the aforementioned treatments, this by-product receives, it is a non-hazardous waste. This by-product can be modelled on two levels: treatment activity and market activity. The former one refers to the specific technology treating the by-product while the latter level represents a mix of treatments. Users are encouraged to inspect the modelling assumptions of the treatment activities and when selecting the market to additionally inspect the treatment mix. Collection and transportation of this by-product is accounted in the respective market activity, users are advised to inspect and modify the average transportation distances for a case specific modelling. 'bottom ash, MSWI[F]-WWT, condensate from light oil boiler' is a solid waste under the category of industrial wastes. This bottom ash is produced exclusively in the incineration (with fly ash extraxtion) of 'sewage sludge, 70% water, WWT, condensate from light oil boiler' that in turn is produced exclusively from the wastewater treatment of 'condensate from light oil boiler'. The composition of the bottom ash, is specific and dependent on the original composition of 'condensate from light oil boiler' 'bottom ash, MSWI[F]-WWT, condensate from light oil boiler' contain the following fractions: 100% bottom ash. By the database default (and per unit of reference product),'bottom ash, MSWI[F]-WWT, condensate from light oil boiler' has 19.6624% water on wet mass basis (83.5684% dry matter) and Carbon present is of only fossil origin (0.16% on a dry matter basis). It has no heating value. This kind of by-product (recyclable or waste) is generated in a specific treatment process, and as such is not intended to be used as for modelling waste outputs from other activities. In the ecoinvent database, treatment option/s for this by-product include: deposition (slag landfill). Based on the aforementioned treatments, this by-product receives, it is a non-hazardous waste. This by-product can be modelled on two levels: treatment activity and market activity. The former one refers to the specific technology treating the by-product while the latter level represents a mix of treatments. Users are encouraged to inspect the modelling assumptions of the treatment activities and when selecting the market to additionally inspect the treatment mix. Collection and transportation of this by-product is accounted in the respective market activity, users are advised to inspect and modify the average transportation distances for a case specific modelling.
1876980a-22aa-4a8e-b720-f15691efedae | market for cellulose fibre | GLO | 2012 - 2022 | market activity | Pulp & Paper | 1709:Manufacture of other articles of paper and paperboard | C - Manufacturing | b97d1806-5822-408c-b42d-811a9b25c941 | ReferenceProduct | cellulose fibre | 32113: Mechanical wood pulp; semi-chemical wood pulp; pulps of fibrous cellulosic material other than wood | kg | The product 'cellulose fibre', also called cellulose insulation, represents cellulose fibre produced from wastepaper (post-consumer) to which aluminium hydroxide and boric acid are added as flame retardant. Cellulose fibre is used as an insulation material in buildings. This material has a thermal conductivity of 0.038 W/mK at a density of 30-60kg/m3.
233572a5-4582-4c64-8987-2d4f71e49438 | deep well drilling, for deep geothermal power | US-HICC | 2015 - 2022 | ordinary transforming activity | Resource Extraction; Electricity | 0990:Support activities for other mining and quarrying | B - Mining and quarrying | bf0425ee-99c2-488e-9056-3495e9f4e9cb | ReferenceProduct | deep well, drilled, for geothermal power | 86219: Support services to other mining | m | This is an immobile infrastructure, representing the drilling of 1 meter of a borehole for deep geothermal power generation. The infrastructure represent a well with a depth of 5,000m, an onshore drilling with a rig capacity of 6.75 MWel and a borehole with a diameter at the top is 10 inches. The process excludes waster treatment.
233572a5-4582-4c64-8987-2d4f71e49438 | deep well drilling, for deep geothermal power | US-HICC | 2015 - 2022 | ordinary transforming activity | Resource Extraction; Electricity | 0990:Support activities for other mining and quarrying | B - Mining and quarrying | be6ef9ec-def4-45c3-8252-b54fe99a0041 | ByProduct | drilling waste | 39990: Other wastes n.e.c. | kg | 'drilling waste' is a solid waste under the category of industrial wastes. It is primarily generated in deep well infrastructure. 'drilling waste' contain the following fractions: 100% oil drilling waste. By the database default (and per unit of reference product),'drilling waste' has 71.5% water on wet mass basis (28.5% dry matter) and Carbon present is of only fossil origin (10.53% on a dry matter basis). It has a higher heating value of 0.773 MJ/kg . This kind of by-product (recyclable or waste) is generated from ordinary transforming activities, and as such can be considered for modelling waste outputs of comparable composition. In the ecoinvent database, treatment option/s for this by-product include: deposition (landfarming, residual material landfill). Based on the aforementioned treatments, this by-product receives, it can be both a hazardous and a non-hazardous waste. This by-product can be modelled on two levels: treatment activity and market activity. The former one refers to the specific technology treating the by-product while the latter level represents a mix of treatments. Users are encouraged to inspect the modelling assumptions of the treatment activities and when selecting the market to additionally inspect the treatment mix. Collection and transportation of this by-product is accounted in the respective market activity, users are advised to inspect and modify the average transportation distances for a case specific modelling.
233572a5-4582-4c64-8987-2d4f71e49438 | deep well drilling, for deep geothermal power | US-HICC | 2015 - 2022 | ordinary transforming activity | Resource Extraction; Electricity | 0990:Support activities for other mining and quarrying | B - Mining and quarrying | e8a51ec1-60cb-4ead-a948-ad1142c61918 | ByProduct | wastewater, average | 39990: Other wastes n.e.c. | m3 | 'wastewater, average' is a by-product (wastewater) produced from residential sources. It is generated from a wide range of residential, industrial and commercial activities. By the database default (and per unit of reference product),'wastewater, average' has the following physicochemical characteristics: C: 0.000000043979 kg/m3 , N: 0.031015 kg/m3 , P: 0.0044833 kg/m3. This by-product can have a regional-specific composition; users are prompted to refer to the properties of this wastewater (in activities treating them) for a detailed elemental composition. This kind of by-product (wastewater) is generated from ordinary transforming activities, and as such can be considered for modelling wastewater outputs of comparable composition. In the ecoinvent database, treatment option/s for this wastewater include: wastewater treatment plant. This by-product can be modelled on two levels: treatment activity and market activity. The former one refers to the specific technology treating the by-product while the latter level represents a mix of treatments. Users are encouraged to inspect the modelling assumptions of the treatment activities and when selecting the market to additionally inspect the treatment mix. Collection and transportation of wastewater is accounted in the respective market activity with the use of sewer infrastructure; Transportation of wastewater through a sewer grid results in losses until the wastewater enters the wastewater treatment plant. Direct emissions due to those losses are considered in the market activity. Losses are regional specific and thus users are encouraged to inspect the regional modelling assumptions.
06508240-d20e-484c-b5b8-335d80698da8 | electricity voltage transformation from high to medium voltage | PE | 2012 - 2022 | ordinary transforming activity | Electricity | 3510:Electric power generation, transmission and distribution | D - Electricity, gas, steam and air conditioning supply | 759b89bd-3aa6-42ad-b767-5bb9ef5d331d | ReferenceProduct | electricity, medium voltage | 17100: Electrical energy | kWh | This product represents electrical energy measured in kWh. If electricity is taken from a market for electricity, the transmission infrastructure, country-specific losses and transformation losses (for markets for medium and low voltage) are included. Covers voltages between 1kV and 24 kV.
5d1a1ce7-12ef-4db1-abe3-c20be4535375 | heat and power co-generation unit construction, 500kW electrical, components for heat only | RER | 1987 - 2022 | ordinary transforming activity | Infrastructure & Machinery; Heat; Electricity | 4220:Construction of utility projects | F - Construction | 73b696b4-b3e3-4f6c-ab3f-3251783d4cdb | ReferenceProduct | heat and power co-generation unit, 500kW electrical, components for heat only | 431: Engines and turbines and parts thereof | unit | This is an infrastructure, representing the production of a heat and power co-generation unit, components for heat only, with an electrical output of 500 kW. The process includes all components related exclusively to heat production (heat pump, storage 10'000 l, and heating and sanitary equipment). The factor of the electrical performance class is derived from the assumed total operating time of 100,000 hours divided by the service life of the components.
0550ea4a-ead9-4b05-8751-ae9c7f119679 | market for chromium oxide, flakes | GLO | 2011 - 2022 | market activity | Chemicals | 2011:Manufacture of basic chemicals | C - Manufacturing | 45fdcba1-32e8-462e-b7a3-932ad3dd761b | ReferenceProduct | chromium oxide, flakes | 34220: Zinc oxide; zinc peroxide; chromium oxides and hydroxides; manganese oxides; iron oxides and hydroxides; earth[…] | kg | 'chromium oxide, flakes' is an inorganic substance with a CAS no. : 011118-57-3. It is called 'chromium (III) oxide' under IUPAC naming and its molecular formula is: Cr2O3. It is solid under normal conditions of temperature and pressure and appears as a green fine powder. It is modelled as a pure substance. On a consumer level, is used in the following products: coating products, fillers, putties, plasters, modelling clay, cosmetics and personal care products, finger paints, adhesives and sealants, metals, metal surface treatment products and semiconductors. There are no publicly available information about the consumption of this substance on industrial sites. | 001333-82-0
48f85f3e-a31f-43b2-948d-0bf57666097a | transport, passenger train | BE | 2000 - 2022 | ordinary transforming activity | Transport | 4911:Passenger rail transport, interurban | H - Transportation and storage | 5d4272ad-9823-4d20-981a-d57f81cef653 | ReferenceProduct | transport, passenger train | 64: Passenger transport services | person*km | This is delivering the service of transportation of one passenger across one kilometre (km). This service only considers the transportation of passengers. The vehicle used is a long-distance train that operates with diesel. It has a total weight of 317 t and a life span of 40 years.
47db2802-f3c7-4bb1-9dd2-dd1092e71512 | market for lime | GLO | 2011 - 2022 | market activity | Minerals; Cement & Concrete | 0810:Quarrying of stone, sand and clay | B - Mining and quarrying | a00b7e35-1bc7-4b73-9df8-05f3dd07ffdb | ReferenceProduct | lime | 161: Chemical and fertilizer minerals | kg | The product "lime" represents 1 kg of quicklime. Quicklime: Approximately 1.8 t of limestone is required per 1.0 t of quicklime. Agriculture: Many crops grow best under neutral to slightly acid conditions (i.e., pH between 6 and 7). Thus soils which are more acidic than pH 6 generally benefit from the application of lime. Metal refining: When limestone is used in metal refining it is initially converted to quicklime, which reacts with acidic oxides (e.g., SiO2, Al2O, and Fe2O3) to produce molten slag. Flue gas desulphurisation: A growing use of lime is in the treatment of flue gas from combustion processes to remove sulphur dioxide. | 001305-78-8
0fe9c7b2-a7cd-41c4-adde-26b822d8406a | market for uranium enrichment centrifuge facility | GLO | 2011 - 2022 | market activity | Infrastructure & Machinery; Fuels | 4290:Construction of other civil engineering projects | F - Construction | b3d234e1-60ea-4136-af55-077fe4ec023e | ReferenceProduct | uranium enrichment centrifuge facility | 53269: Other constructions for manufacturing | unit | This is an immobile infrastructure, representing the construction of uranium enrichment centrifuge facility. The facility has capacity of 1,500 tons SWU (separative work unit). The process includes land use, energy (electricity, diesel, and light oil) and material requirements for the construction of the facility and decommission.
e45c967d-bc52-4a79-a447-ad8fc5059452 | market for silicon, electronics grade | GLO | 2011 - 2022 | market activity | Chemicals | 2011:Manufacture of basic chemicals | C - Manufacturing | 9026eea7-3dee-436a-8d49-c3e2385f2d62 | ReferenceProduct | silicon, electronics grade | 342: Basic inorganic chemicals n.e.c. | kg | 'silicon, electronics grade' is an inorganic substance with a CAS no. : 007440-21-3. It is called 'silicon' under IUPAC naming and its molecular formula is: Si. It is solid under normal conditions of temperature and pressure with no information available about its odor. The substance is modelled with >98% purity Modelling this substance in a solution requires the user to add the solvent of their choice in their models. There is no publicly available information about the consumption of this substance on a consumer level. On industrial sites, the substance is used for the manufacture of products in the following sectors: electronics | 007440-21-3
16141bc0-003c-4d95-84c9-51f073de643e | land already in use, perennial cropland to annual crop | RU | 2010 - 2022 | ordinary transforming activity | Land Use | 0161:Support activities for crop production | A - Agriculture, forestry and fishing | 4c2bb0f0-422d-4fb3-bcfe-a36ef1b55874 | ReferenceProduct | land tenure, arable land, measured as carbon net primary productivity, annual crop | 7: Financial and related services; real estate services; and rental and leasing services | kg | This is delivering the service of converting one type of land into another. Specifically here converting land to be used for annual crop production. The service models the changes in carbon stocks due to the transformation of land. It is measured as kg of C net primary productvity (NPP) and represents the amount of land transformed to produce this NPP. There are five types of land (primary forest, secondary forest, grassland, annual crop and perennial crop) that are converted into land that is meant to be used for annual crop production. In a market, the mix of land tenure is country specific and thus users are prompted to inspect the regional composition for the specific land types converted into land for annual crop production.
fc413bb6-3357-523c-94fc-f25a1f9d8abd | market for waste graphical paper | IN | 2018 - 2022 | market activity | Waste Treatment & Recycling | 3821:Treatment and disposal of non-hazardous waste | E - Water supply; sewerage, waste management and remediation activities | d51e5a32-c20a-4da6-8d58-31f344b50c00 | ReferenceProduct | waste graphical paper | 39990: Other wastes n.e.c. | kg | 'waste graphical paper' is a solid waste under the category of industrial wastes. It is primarily generated in the production and treament activities of different type of paper, as well as metals and minerals processing. 'waste graphical paper' contain the following fractions: 100% waste graphical paper. By the database default (and per unit of reference product),'waste graphical paper' has 11.2% water on wet mass basis (88.8% dry matter) and Carbon present is of only non-fossil origin (45.5% on a dry matter basis). It has a higher heating value of 16.61 MJ/kg . This kind of by-product (recyclable or waste) is generated from ordinary transforming activities, and as such can be considered for modelling waste outputs of comparable composition. In the ecoinvent database, treatment option/s for this by-product include: deposition (sanitary landfill, unsanitary landfill), thermal (municipal incineration), uncontrolled forms of disposal (open dump, open burning). Based on the aforementioned treatments, this by-product receives, it is a non-hazardous waste. This by-product can be modelled on two levels: treatment activity and market activity. The former one refers to the specific technology treating the by-product while the latter level represents a mix of treatments. Users are encouraged to inspect the modelling assumptions of the treatment activities and when selecting the market to additionally inspect the treatment mix. Collection and transportation of this by-product is accounted in the respective market activity, users are advised to inspect and modify the average transportation distances for a case specific modelling.
0d176784-ae74-458d-b75b-3369f0cac894 | market group for heavy fuel oil | RER | 2015 - 2022 | market group | Fuels | 1920:Manufacture of refined petroleum products | C - Manufacturing | 2966d161-5281-47d6-86d3-efbb0a4b2110 | ReferenceProduct | heavy fuel oil | 33370: Fuel oils n.e.c. | kg | heavy fuel oil' is a fossil fuel with a calorific value of 41.2 MJ/kg. It is used as a tar-like fuel and is sourced from petroleum refineries. Its main application is in the following sector: shipping.
fb22beef-7aa8-4d70-88e2-51f4383d89c9 | inverter production, 500kW | GLO | 2004 - 2022 | ordinary transforming activity | Electronics | 2790:Manufacture of other electrical equipment | C - Manufacturing | 00ee5180-a19a-4441-bfba-7087532d13a4 | ReferenceProduct | inverter, 500kW | 4717: Parts for the goods of classes 4711, 4712 and 4714 to 4716 | unit | This is an infrastructure, representing the product of an inverter that is used to convert direct current voltage to alternating current voltage in common appliances. It has a total mass about 3000 kg, a capacity of 0.5kW and a lifetime of 15 years. Its production represents all materials necessary to construct it, energy consumption during manufacturing, packaging and end-of-life.
fb22beef-7aa8-4d70-88e2-51f4383d89c9 | inverter production, 500kW | GLO | 2004 - 2022 | ordinary transforming activity | Electronics | 2790:Manufacture of other electrical equipment | C - Manufacturing | 382471d0-afca-4f0d-bec6-f0bfe2c28225 | ByProduct | used printed wiring boards | 39990: Other wastes n.e.c. | kg | 'used printed wiring boards' is a solid waste under the category of industrial wastes. It is primarily generated in end-of-life of warious electric devices. 'used printed wiring boards' contain the following fractions: 100% electronics scrap. By the database default (and per unit of reference product),'used printed wiring boards' has 0% water on wet mass basis (100% dry matter) and Carbon present is of both fossil (19.37% on a dry matter basis), and non-fossil origin (0.1% on a dry matter basis). It has no heating value. This kind of by-product (recyclable or waste) is generated from ordinary transforming activities, and as such can be considered for modelling waste outputs of comparable composition. In the ecoinvent database, treatment option/s for this by-product include: mechanical (shredding). Based on the aforementioned treatments, this by-product receives, it is a hazardous waste. This by-product can be modelled on two levels: treatment activity and market activity. The former one refers to the specific technology treating the by-product while the latter level represents a mix of treatments. Users are encouraged to inspect the modelling assumptions of the treatment activities and when selecting the market to additionally inspect the treatment mix. Collection and transportation of this by-product is accounted in the respective market activity, users are advised to inspect and modify the average transportation distances for a case specific modelling.
fb22beef-7aa8-4d70-88e2-51f4383d89c9 | inverter production, 500kW | GLO | 2004 - 2022 | ordinary transforming activity | Electronics | 2790:Manufacture of other electrical equipment | C - Manufacturing | 1b30b018-ac39-41f4-a9e0-92057eef8bb8 | ByProduct | waste mineral oil | 39990: Other wastes n.e.c. | kg | 'waste mineral oil' is a liquid waste under the category of industrial wastes. It is primarily generated in a wide range of industrial activities in many different sectors. 'waste mineral oil' contain the following fractions: 100% waste mineral oil. By the database default (and per unit of reference product),'waste mineral oil' has 10% water on wet mass basis (90% dry matter) and Carbon present is of only fossil origin (86.44% on a dry matter basis). It has a higher heating value of 41.8 MJ/kg . This kind of by-product (recyclable or waste) is generated from ordinary transforming activities, and as such can be considered for modelling waste outputs of comparable composition. In the ecoinvent database, treatment option/s for this by-product include: thermal (hazardous waste incineration). Based on the aforementioned treatments this by-product receives, it is a hazardous waste. In addition, this by-product is used in the following processes: clinker production. This by-product can be modelled on two levels: treatment activity and market activity. The former one refers to the specific technology treating the by-product while the latter level represents a mix of treatments. Users are encouraged to inspect the modelling assumptions of the treatment activities and when selecting the market to additionally inspect the treatment mix. Collection and transportation of this by-product is accounted in the respective market activity, users are advised to inspect and modify the average transportation distances for a case specific modelling.
fb22beef-7aa8-4d70-88e2-51f4383d89c9 | inverter production, 500kW | GLO | 2004 - 2022 | ordinary transforming activity | Electronics | 2790:Manufacture of other electrical equipment | C - Manufacturing | ad38bbd2-e41c-4509-9dc3-c5c708a36606 | ByProduct | waste paperboard, unsorted | 39240: Waste and scrap of paper or paperboard | kg | Waste paper, unsorted refers to waste paperboard that is meant to enter a sorting plant, aiming to recycle part of it after sorting.
fb22beef-7aa8-4d70-88e2-51f4383d89c9 | inverter production, 500kW | GLO | 2004 - 2022 | ordinary transforming activity | Electronics | 2790:Manufacture of other electrical equipment | C - Manufacturing | db3559ad-a065-425f-9d03-551068d5548e | ByProduct | waste plastic, industrial electronics | 39270: Waste, parings and scrap of plastics | kg | 'waste plastic, industrial electronics' is a solid waste under the category of industrial wastes. It is primarily generated in the production of electronic industrial goods. 'waste plastic, industrial electronics' contain the following fractions: 100% waste plastics. By the database default (and per unit of reference product),'waste plastic, industrial electronics' has 15.3% water on wet mass basis (84.7% dry matter) and Carbon present is of only fossil origin (81.39% on a dry matter basis). It has a higher heating value of 36.29 MJ/kg . This kind of by-product (recyclable or waste) is generated from ordinary transforming activities, and as such can be considered for modelling waste outputs of comparable composition. In the ecoinvent database, treatment option/s for this by-product include: thermal (municipal incineration). Based on the aforementioned treatments, this by-product receives, it is a non-hazardous waste. This by-product can be modelled on two levels: treatment activity and market activity. The former one refers to the specific technology treating the by-product while the latter level represents a mix of treatments. Users are encouraged to inspect the modelling assumptions of the treatment activities and when selecting the market to additionally inspect the treatment mix. Collection and transportation of this by-product is accounted in the respective market activity, users are advised to inspect and modify the average transportation distances for a case specific modelling.
fb22beef-7aa8-4d70-88e2-51f4383d89c9 | inverter production, 500kW | GLO | 2004 - 2022 | ordinary transforming activity | Electronics | 2790:Manufacture of other electrical equipment | C - Manufacturing | 7ee0ddc3-924d-4339-b9bf-7856af6a698f | ByProduct | waste polyethylene | 39270: Waste, parings and scrap of plastics | kg | 'waste polyethylene' is a solid waste under the category of construction and demolition wastes. It can be sourced in many and various ways and therefore it can belong in all waste categories (commercial and institutional, industrial and construction and demolition). It is primarily generated in a wide range of production and construction activities in many different sectors. 'waste polyethylene' contain the following fractions: 100% waste polyethylene. By the database default (and per unit of reference product),'waste polyethylene' has 0.4% water on wet mass basis (99.6% dry matter) and Carbon present is of only fossil origin (82.53% on a dry matter basis). It has a higher heating value of 42.82 MJ/kg . This kind of by-product (recyclable or waste) is generated from ordinary transforming activities, and as such can be considered for modelling waste outputs of comparable composition. In the ecoinvent database, treatment option/s for this by-product include: deposition (sanitary landfill, unsanitary landfill), thermal (municipal incineration), uncontrolled forms of disposal (open dump, open burning). Based on the aforementioned treatments, this by-product receives, it is a non-hazardous waste. This by-product can be modelled on two levels: treatment activity and market activity. The former one refers to the specific technology treating the by-product while the latter level represents a mix of treatments. Users are encouraged to inspect the modelling assumptions of the treatment activities and when selecting the market to additionally inspect the treatment mix. Collection and transportation of this by-product is accounted in the respective market activity, users are advised to inspect and modify the average transportation distances for a case specific modelling. | 009002-88-4
fb22beef-7aa8-4d70-88e2-51f4383d89c9 | inverter production, 500kW | GLO | 2004 - 2022 | ordinary transforming activity | Electronics | 2790:Manufacture of other electrical equipment | C - Manufacturing | b0176c67-5bc0-462a-8466-4f372f446f7c | ByProduct | waste polystyrene | 39270: Waste, parings and scrap of plastics | kg | 'waste polystyrene' is a solid waste under the category of industrial wastes. It can be sourced in many and various ways and therefore it can belong in all waste categories (commercial and institutional, industrial and construction and demolition). It is primarily generated in a wide range of production activities in many different sectors. 'waste polystyrene' contain the following fractions: 100% waste polystyrene. By the database default (and per unit of reference product),'waste polystyrene' has 0.2% water on wet mass basis (99.8% dry matter) and Carbon present is of only fossil origin (92.26% on a dry matter basis). It has a higher heating value of 38.88 MJ/kg . This kind of by-product (recyclable or waste) is generated from ordinary transforming activities, and as such can be considered for modelling waste outputs of comparable composition. In the ecoinvent database, treatment option/s for this by-product include: deposition (sanitary landfill, unsanitary landfill), thermal (municipal incineration), uncontrolled forms of disposal (open dump, open burning). Based on the aforementioned treatments, this by-product receives, it is a non-hazardous waste. This by-product can be modelled on two levels: treatment activity and market activity. The former one refers to the specific technology treating the by-product while the latter level represents a mix of treatments. Users are encouraged to inspect the modelling assumptions of the treatment activities and when selecting the market to additionally inspect the treatment mix. Collection and transportation of this by-product is accounted in the respective market activity, users are advised to inspect and modify the average transportation distances for a case specific modelling. | 009003-53-6
d797a358-08e2-47a0-8a85-16c855449866 | market for heat, for reuse in municipal waste incineration only | CZ | 2008 - 2022 | market activity | Waste Treatment & Recycling | 3821:Treatment and disposal of non-hazardous waste | E - Water supply; sewerage, waste management and remediation activities | 45fbbc41-7ae9-46cc-bb31-abfa11e69de0 | ReferenceProduct | heat, for reuse in municipal waste incineration only | 17300: Steam and hot water | MJ | The heat is produced in treatment activities and usually reused in the activity itself. Excess heat is fed in 'market for heat district or industrial, other than natural gas'.
d797a358-08e2-47a0-8a85-16c855449866 | market for heat, for reuse in municipal waste incineration only | CZ | 2008 - 2022 | market activity | Waste Treatment & Recycling | 3821:Treatment and disposal of non-hazardous waste | E - Water supply; sewerage, waste management and remediation activities | 45fbbc41-7ae9-46cc-bb31-abfa11e69de0 | ByProduct | heat, for reuse in municipal waste incineration only | 17300: Steam and hot water | MJ | The heat is produced in treatment activities and usually reused in the activity itself. Excess heat is fed in 'market for heat district or industrial, other than natural gas'.
698f959d-b638-4d52-b35c-c73de49f87c3 | pump station construction | GLO | 1993 - 2022 | ordinary transforming activity | Infrastructure & Machinery | 4220:Construction of utility projects | F - Construction | c76478d2-32a3-45ed-a4e1-12ef9d60883f | ReferenceProduct | pump station | 54231: General construction services of aqueducts and other water supply conduits, except pipelines | unit | This is an infrastructure, representing the construction of a pump station. The Infrastructure represents a pump station with a capacity of 644,546 m3 per year and a lifetime 70 years. The process include building materials, end-of-life for the infrastructure and land use.
698f959d-b638-4d52-b35c-c73de49f87c3 | pump station construction | GLO | 1993 - 2022 | ordinary transforming activity | Infrastructure & Machinery | 4220:Construction of utility projects | F - Construction | 3728ce01-009e-4b64-94d4-3c3e9fabf888 | ByProduct | waste cement in concrete and mortar | 39: Wastes or scraps | kg | 'waste cement in concrete and mortar' is a solid waste under the category of construction and demolition wastes. It is primarily generated in construction and demolition of building infrastructure. 'waste cement in concrete and mortar' contain the following fractions: 100 % inert waste. By the database default (and per unit of reference product),'waste cement in concrete and mortar' has 0.5% water on wet mass basis (99.5% dry matter) and it has no Carbon content. It has no heating value. This kind of by-product (recyclable or waste) is generated from ordinary transforming activities, and as such can be considered for modelling waste outputs of comparable composition. In the ecoinvent database, this by-product is used in the following processes: treatment of waste cement in concrete and mortar, collection for final disposal; treatment of waste cement in concrete and mortar, sorting plant. Based on the aforementioned treatments, this by-product receives, it is a non-hazardous waste. This by-product can be modelled on two levels: treatment activity and market activity. The former one refers to the specific technology treating the by-product while the latter level represents a mix of treatments. Users are encouraged to inspect the modelling assumptions of the treatment activities and when selecting the market to additionally inspect the treatment mix. Collection and transportation of this by-product is accounted in the respective market activity, users are advised to inspect and modify the average transportation distances for a case specific modelling.
698f959d-b638-4d52-b35c-c73de49f87c3 | pump station construction | GLO | 1993 - 2022 | ordinary transforming activity | Infrastructure & Machinery | 4220:Construction of utility projects | F - Construction | 93bd3d97-0440-4e9f-8f69-6324fe28c4b6 | ByProduct | waste glass pane in burnable frame | 37111: Glass in the mass, in balls (except microspheres), rods or tubes, unworked; waste and scrap of glass | kg | 'waste glass pane in burnable frame' is a solid waste under the category of construction and demolition wastes. It is primarily generated in construction of building infrastructure. 'waste glass pane in burnable frame' contain the following fractions: 100% inert waste (glass) acompanied with a wooden frame. By the database default (and per unit of reference product),'waste glass pane in burnable frame' has 0% water on wet mass basis (100% dry matter) and it has no Carbon content. It has no heating value. This kind of by-product (recyclable or waste) is generated from ordinary transforming activities, and as such can be considered for modelling waste outputs of comparable composition. In the ecoinvent database, this by-product is used in the following processes: treatment of waste glass pane in burnable frame, collection for final disposal; treatment of waste glass pane in burnable frame, sorting plant. Based on the aforementioned treatments, this by-product receives, it is a non-hazardous waste. This by-product can be modelled on two levels: treatment activity and market activity. The former one refers to the specific technology treating the by-product while the latter level represents a mix of treatments. Users are encouraged to inspect the modelling assumptions of the treatment activities and when selecting the market to additionally inspect the treatment mix. Collection and transportation of this by-product is accounted in the respective market activity, users are advised to inspect and modify the average transportation distances for a case specific modelling.
698f959d-b638-4d52-b35c-c73de49f87c3 | pump station construction | GLO | 1993 - 2022 | ordinary transforming activity | Infrastructure & Machinery | 4220:Construction of utility projects | F - Construction | 9219c94a-7a25-4a4c-b25d-c096fdd50d47 | ByProduct | waste polyvinylchloride | 39270: Waste, parings and scrap of plastics | kg | 'waste polyvinylchloride' is a solid waste under the category of construction and demolition wastes. It can be sourced in many and various ways and therefore it can belong in all waste categories (commercial and institutional, industrial and construction and demolition). It is primarily generated in a wide range of production activities in many different sectors, like building infrastructure, metal processing, electric apparatuses, heavy machinery, etc. 'waste polyvinylchloride' contain the following fractions: 100% waste polyvinylchloride (PVC). By the database default (and per unit of reference product),'waste polyvinylchloride' has 0.2% water on wet mass basis (99.8% dry matter) and Carbon present is of only fossil origin (44.09% on a dry matter basis). It has a higher heating value of 21.67 MJ/kg . This kind of by-product (recyclable or waste) is generated from ordinary transforming activities, and as such can be considered for modelling waste outputs of comparable composition. In the ecoinvent database, treatment option/s for this by-product include: deposition (sanitary landfill, unsanitary landfill), thermal (municipal incineration), uncontrolled forms of disposal (open dump, open burning). Based on the aforementioned treatments, this by-product receives, it is a non-hazardous waste. This by-product can be modelled on two levels: treatment activity and market activity. The former one refers to the specific technology treating the by-product while the latter level represents a mix of treatments. Users are encouraged to inspect the modelling assumptions of the treatment activities and when selecting the market to additionally inspect the treatment mix. Collection and transportation of this by-product is accounted in the respective market activity, users are advised to inspect and modify the average transportation distances for a case specific modelling. | 009002-86-2
698f959d-b638-4d52-b35c-c73de49f87c3 | pump station construction | GLO | 1993 - 2022 | ordinary transforming activity | Infrastructure & Machinery | 4220:Construction of utility projects | F - Construction | 5357a067-f798-46fb-97b0-fa18f723341b | ByProduct | waste reinforced concrete | 39: Wastes or scraps | kg | 'waste reinforced concrete' is a solid waste under the category of construction and demolition wastes. It is primarily generated in construction of building infrastructure. 'waste reinforced concrete' contain the following fractions: 97 % inert material and 3 % steel. By the database default (and per unit of reference product),'waste reinforced concrete' has 0.582000000000005% water on wet mass basis (99.418% dry matter) and it has no Carbon content. It has no heating value. This kind of by-product (recyclable or waste) is generated from ordinary transforming activities, and as such can be considered for modelling waste outputs of comparable composition. In the ecoinvent database, this by-product is used in the following processes: treatment of waste reinforced concrete, collection for final disposal; treatment of waste reinforced concrete, recycling; treatment of waste reinforced concrete, sorting plant. Based on the aforementioned treatments, this by-product receives, it is a non-hazardous waste. This by-product can be modelled on two levels: treatment activity and market activity. The former one refers to the specific technology treating the by-product while the latter level represents a mix of treatments. Users are encouraged to inspect the modelling assumptions of the treatment activities and when selecting the market to additionally inspect the treatment mix. Collection and transportation of this by-product is accounted in the respective market activity, users are advised to inspect and modify the average transportation distances for a case specific modelling.
698f959d-b638-4d52-b35c-c73de49f87c3 | pump station construction | GLO | 1993 - 2022 | ordinary transforming activity | Infrastructure & Machinery | 4220:Construction of utility projects | F - Construction | 9a8c2994-7cbb-4d86-a1b7-27fc0c4e49e3 | ByProduct | waste reinforcement steel | 39310: Slag, dross, scalings and other waste from the manufacture of iron or steel | kg | 'waste reinforcement steel' is a solid waste under the category of construction and demolition wastes. It can be sourced in many and various ways and therefore it can belong in the following waste categories: industrial. It is primarily generated in a wide range of construction activities in many different sectors. 'waste reinforcement steel' contain the following fractions: 100% waste steel. By the database default (and per unit of reference product),'waste reinforcement steel' has 0% water on wet mass basis (100% dry matter) and it has no Carbon content. It has no heating value. This kind of by-product (recyclable or waste) is generated from ordinary transforming activities, and as such can be considered for modelling waste outputs of comparable composition. In the ecoinvent database, this by-product is used in the following processes: treatment of waste reinforcement steel, collection for final disposal; treatment of waste reinforcement steel, recycling; treatment of waste reinforcement steel, sorting plant. Based on the aforementioned treatments, this by-product receives, it is a non-hazardous waste. This by-product can be modelled on two levels: treatment activity and market activity. The former one refers to the specific technology treating the by-product while the latter level represents a mix of treatments. Users are encouraged to inspect the modelling assumptions of the treatment activities and when selecting the market to additionally inspect the treatment mix. Collection and transportation of this by-product is accounted in the respective market activity, users are advised to inspect and modify the average transportation distances for a case specific modelling. | 007439-89-6
698f959d-b638-4d52-b35c-c73de49f87c3 | pump station construction | GLO | 1993 - 2022 | ordinary transforming activity | Infrastructure & Machinery | 4220:Construction of utility projects | F - Construction | 7513d2f5-d7ee-497b-971b-a5ad34ab5c83 | ByProduct | waste rubber, unspecified | 39: Wastes or scraps | kg | 'waste rubber, unspecified' is a solid waste under the category of construction and demolition wastes. It can be sourced in many and various ways and therefore it can belong in all waste categories (commercial and institutional, industrial and construction and demolition). It is primarily generated in a wide range of production, construction and maintenance activities in many different sectors. 'waste rubber, unspecified' contain the following fractions: 100% waste rubber. By the database default (and per unit of reference product),'waste rubber, unspecified' has 0% water on wet mass basis (100% dry matter) and Carbon present is of only fossil origin (85.3% on a dry matter basis). It has a higher heating value of 29.3 MJ/kg . This kind of by-product (recyclable or waste) is generated from ordinary transforming activities, and as such can be considered for modelling waste outputs of comparable composition. In the ecoinvent database, treatment option/s for this by-product include: thermal (municipal incineration). Based on the aforementioned treatments, this by-product receives, it is a non-hazardous waste. In addition, this by-product is used in the following processes: clinker production. This by-product can be modelled on two levels: treatment activity and market activity. The former one refers to the specific technology treating the by-product while the latter level represents a mix of treatments. Users are encouraged to inspect the modelling assumptions of the treatment activities and when selecting the market to additionally inspect the treatment mix. Collection and transportation of this by-product is accounted in the respective market activity, users are advised to inspect and modify the average transportation distances for a case specific modelling.
3403c72f-d760-4e26-8b8d-0ffe11c728b0 | clear-cutting, grassland to arable land, annual crop | AU | 2010 - 2022 | ordinary transforming activity | Land Use | 0161:Support activities for crop production | A - Agriculture, forestry and fishing | 4c2bb0f0-422d-4fb3-bcfe-a36ef1b55874 | ReferenceProduct | land tenure, arable land, measured as carbon net primary productivity, annual crop | 7: Financial and related services; real estate services; and rental and leasing services | kg | This is delivering the service of converting one type of land into another. Specifically here converting land to be used for annual crop production. The service models the changes in carbon stocks due to the transformation of land. It is measured as kg of C net primary productvity (NPP) and represents the amount of land transformed to produce this NPP. There are five types of land (primary forest, secondary forest, grassland, annual crop and perennial crop) that are converted into land that is meant to be used for annual crop production. In a market, the mix of land tenure is country specific and thus users are prompted to inspect the regional composition for the specific land types converted into land for annual crop production.
bc0dd941-a87b-49d3-a318-7167b38d06a8 | treatment of used IT accessory, mechanical treatment | GLO | 2005 - 2022 | ordinary transforming activity | Waste Treatment & Recycling | 3830:Materials recovery | E - Water supply; sewerage, waste management and remediation activities | dcefdf84-3cf7-4ddc-a7ba-269c1ca01d02 | ReferenceProduct | used IT accessory | 39990: Other wastes n.e.c. | kg | 'used IT accessory' is a solid waste under the category of residential, commercial and institutional wastes. It can be sourced in many and various ways and therefore it can belong in the following waste categories: industrial. It is primarily generated in end-of-life of computer keyboard and power adapter. 'used IT accessory' contain the following fractions: aluminium, electronics scrap, iron, used printed wiring boards and waste electric and electronic equipment. By the database default (and per unit of reference product),'used IT accessory' has 0% water on wet mass basis (100% dry matter) and Carbon present is of only fossil origin (47.02% on a dry matter basis). It has no heating value. This kind of by-product (recyclable or waste) is generated from ordinary transforming activities, and as such can be considered for modelling waste outputs of comparable composition. In the ecoinvent database, this by-product is used in the following processes: treatment of used IT accessory, mechanical treatment. Based on the aforementioned treatments, this by-product receives, it is a non-hazardous waste. This by-product can be modelled on two levels: treatment activity and market activity. The former one refers to the specific technology treating the by-product while the latter level represents a mix of treatments. Users are encouraged to inspect the modelling assumptions of the treatment activities and when selecting the market to additionally inspect the treatment mix. Collection and transportation of this by-product is accounted in the respective market activity, users are advised to inspect and modify the average transportation distances for a case specific modelling.
bc0dd941-a87b-49d3-a318-7167b38d06a8 | treatment of used IT accessory, mechanical treatment | GLO | 2005 - 2022 | ordinary transforming activity | Waste Treatment & Recycling | 3830:Materials recovery | E - Water supply; sewerage, waste management and remediation activities | 858164b0-44f1-4118-b6cb-47054faa21ef | ByProduct | aluminium scrap, post-consumer, prepared for melting | 39363: Waste and scrap of aluminium | kg | 'aluminium scrap, post-consumer, prepared for melting' is a solid waste under the category of industrial wastes. It is primarily generated in board carton production and during various waste treatment processes. 'aluminium scrap, post-consumer, prepared for melting' contain the following fractions: 100% aluminium fraction with minimum impurities. By the database default (and per unit of reference product),'aluminium scrap, post-consumer, prepared for melting' has 0% water on wet mass basis (100% dry matter) and it has no Carbon content. It has no heating value. This kind of by-product (recyclable or waste) is generated from ordinary transforming activities, and as such can be considered for modelling waste outputs of comparable composition. In the ecoinvent database, this by-product is used in the following processes: treatment of aluminium scrap, post-consumer, prepared for recycling, at refiner; treatment of aluminium scrap, post-consumer, prepared for recycling, at remelter. This by-product can be modelled on two levels: treatment activity and market activity. The former one refers to the specific technology treating the by-product while the latter level represents a mix of treatments. Users are encouraged to inspect the modelling assumptions of the treatment activities and when selecting the market to additionally inspect the treatment mix. Collection and transportation of this by-product is accounted in the respective market activity, users are advised to inspect and modify the average transportation distances for a case specific modelling.
bc0dd941-a87b-49d3-a318-7167b38d06a8 | treatment of used IT accessory, mechanical treatment | GLO | 2005 - 2022 | ordinary transforming activity | Waste Treatment & Recycling | 3830:Materials recovery | E - Water supply; sewerage, waste management and remediation activities | 13534fe4-363f-4306-9f67-9d3ca1140e58 | ByProduct | electronics scrap | 39: Wastes or scraps | kg | 'electronics scrap' is a solid waste under the category of industrial wastes. It is primarily generated in gold-silver mine operation and beneficiation or during waste treatment processes. 'electronics scrap' contain the following fractions: 100% electronic scrap. By the database default (and per unit of reference product),'electronics scrap' has 0% water on wet mass basis (100% dry matter) and Carbon present is of both fossil (31.73% on a dry matter basis), and non-fossil origin (0.46% on a dry matter basis). It has no heating value. This kind of by-product (recyclable or waste) is generated from ordinary transforming activities, and as such can be considered for modelling waste outputs of comparable composition. In the ecoinvent database, this by-product is used in the following processes: treatment of electronics scrap, metals recovery in copper smelter. This by-product can be modelled on two levels: treatment activity and market activity. The former one refers to the specific technology treating the by-product while the latter level represents a mix of treatments. Users are encouraged to inspect the modelling assumptions of the treatment activities and when selecting the market to additionally inspect the treatment mix. Collection and transportation of this by-product is accounted in the respective market activity, users are advised to inspect and modify the average transportation distances for a case specific modelling.
bc0dd941-a87b-49d3-a318-7167b38d06a8 | treatment of used IT accessory, mechanical treatment | GLO | 2005 - 2022 | ordinary transforming activity | Waste Treatment & Recycling | 3830:Materials recovery | E - Water supply; sewerage, waste management and remediation activities | 4f312355-ac65-4635-8fb2-006dba64ce60 | ByProduct | iron scrap, sorted, pressed | 39310: Slag, dross, scalings and other waste from the manufacture of iron or steel | kg | 'iron scrap, sorted, pressed' is a solid waste under the category of industrial wastes. It is primarily generated in gold-silver mine operation and beneficiation or during waste treatment processes. 'iron scrap, sorted, pressed' contain the following fractions: 100% sorted, pressed iron scrap. By the database default (and per unit of reference product),'iron scrap, sorted, pressed' has 0% water on wet mass basis (100% dry matter) and it has no Carbon content. It has no heating value. This kind of by-product (recyclable or waste) is generated from ordinary transforming activities, and as such can be considered for modelling waste outputs of comparable composition. In the ecoinvent database, this by-product is used in the following processes: cast iron production; ferroniobium production, from pyrochlore concentrate, 66% Nb; iron (III) chloride production, product in 40% solution state; iron-nickel-chromium alloy production; ortho-phenylene diamine production; para-phenylene diamine production; steel production, converter, low-alloyed; steel production, converter, unalloyed; steel production, electric, chromium steel 18/8; steel production, electric, low-alloyed; titanium dioxide production, sulfate process; zinc oxide production. This by-product can be modelled on two levels: treatment activity and market activity. The former one refers to the specific technology treating the by-product while the latter level represents a mix of treatments. Users are encouraged to inspect the modelling assumptions of the treatment activities and when selecting the market to additionally inspect the treatment mix. Collection and transportation of this by-product is accounted in the respective market activity, users are advised to inspect and modify the average transportation distances for a case specific modelling.
bc0dd941-a87b-49d3-a318-7167b38d06a8 | treatment of used IT accessory, mechanical treatment | GLO | 2005 - 2022 | ordinary transforming activity | Waste Treatment & Recycling | 3830:Materials recovery | E - Water supply; sewerage, waste management and remediation activities | c6a438b2-2b0f-43db-aadf-9310938597db | ByProduct | residue from mechanical treatment, IT accessory | 39: Wastes or scraps | kg | 'residue from mechanical treatment, IT accessory' is a solid waste under the category of industrial wastes. It is primarily generated in the end-of-life of IT accessory. 'residue from mechanical treatment, IT accessory' contain the following fractions: 1.9% rubber; 46.5% Plastics from electronic consumer goods; 46.5% Plastics from electronic industrial goods; 1.57% MSWI iron scrap; 0.353% Alu in MSW; 1.03% Glass; 1.99% wiring copper; 0.0536% Pb in ASR inert; 0.0111% silver. By the database default (and per unit of reference product),'residue from mechanical treatment, IT accessory' has 0% water on wet mass basis (100% dry matter) and Carbon present is of only fossil origin (78.89% on a dry matter basis). It has a higher heating value of 34.31 MJ/kg . This kind of by-product (recyclable or waste) is generated in a specific treatment process, and as such is not intended to be used as for modelling waste outputs from other activities. In the ecoinvent database, treatment option/s for this by-product include: thermal (municipal incineration). Based on the aforementioned treatments, this by-product receives, it is a non-hazardous waste. This by-product can be modelled on two levels: treatment activity and market activity. The former one refers to the specific technology treating the by-product while the latter level represents a mix of treatments. Users are encouraged to inspect the modelling assumptions of the treatment activities and when selecting the market to additionally inspect the treatment mix. Collection and transportation of this by-product is accounted in the respective market activity, users are advised to inspect and modify the average transportation distances for a case specific modelling.
bc0dd941-a87b-49d3-a318-7167b38d06a8 | treatment of used IT accessory, mechanical treatment | GLO | 2005 - 2022 | ordinary transforming activity | Waste Treatment & Recycling | 3830:Materials recovery | E - Water supply; sewerage, waste management and remediation activities | 382471d0-afca-4f0d-bec6-f0bfe2c28225 | ByProduct | used printed wiring boards | 39990: Other wastes n.e.c. | kg | 'used printed wiring boards' is a solid waste under the category of industrial wastes. It is primarily generated in end-of-life of warious electric devices. 'used printed wiring boards' contain the following fractions: 100% electronics scrap. By the database default (and per unit of reference product),'used printed wiring boards' has 0% water on wet mass basis (100% dry matter) and Carbon present is of both fossil (19.37% on a dry matter basis), and non-fossil origin (0.1% on a dry matter basis). It has no heating value. This kind of by-product (recyclable or waste) is generated from ordinary transforming activities, and as such can be considered for modelling waste outputs of comparable composition. In the ecoinvent database, treatment option/s for this by-product include: mechanical (shredding). Based on the aforementioned treatments, this by-product receives, it is a hazardous waste. This by-product can be modelled on two levels: treatment activity and market activity. The former one refers to the specific technology treating the by-product while the latter level represents a mix of treatments. Users are encouraged to inspect the modelling assumptions of the treatment activities and when selecting the market to additionally inspect the treatment mix. Collection and transportation of this by-product is accounted in the respective market activity, users are advised to inspect and modify the average transportation distances for a case specific modelling.
bc0dd941-a87b-49d3-a318-7167b38d06a8 | treatment of used IT accessory, mechanical treatment | GLO | 2005 - 2022 | ordinary transforming activity | Waste Treatment & Recycling | 3830:Materials recovery | E - Water supply; sewerage, waste management and remediation activities | 344760e2-b9c0-43b0-b9b0-11c2342c8d2b | ByProduct | waste electric and electronic equipment | 39990: Other wastes n.e.c. | kg | 'waste electric and electronic equipment' is a solid waste under the category of construction and demolition wastes. It can be sourced in many and various ways and therefore it can belong in the following waste categories: industrial. It is primarily generated in construction and demolition of building infrastructure, as well as in the production of agricultural machinery and means of transport e.g. ferry. 'waste electric and electronic equipment' contain the following fractions: single fraction of electric and electronic equipment. By the database default (and per unit of reference product),'waste electric and electronic equipment' has 0% water on wet mass basis (100% dry matter) and Carbon present is of both fossil (8.78% on a dry matter basis), and non-fossil origin (0.05% on a dry matter basis). It has no heating value. This kind of by-product (recyclable or waste) is generated from ordinary transforming activities, and as such can be considered for modelling waste outputs of comparable composition. In the ecoinvent database, treatment option/s for this by-product include: mechanical (shredding). Based on the aforementioned treatments, this by-product receives, it is a hazardous waste. This by-product can be modelled on two levels: treatment activity and market activity. The former one refers to the specific technology treating the by-product while the latter level represents a mix of treatments. Users are encouraged to inspect the modelling assumptions of the treatment activities and when selecting the market to additionally inspect the treatment mix. Collection and transportation of this by-product is accounted in the respective market activity, users are advised to inspect and modify the average transportation distances for a case specific modelling.
c5fdb6b9-601a-4d75-99be-fad049c647c1 | maintenance, bicycle | GLO | 2007 - 2022 | ordinary transforming activity | Infrastructure & Machinery; Transport | 9529:Repair of other personal and household goods | S - Other service activities | 4550c693-37f5-465b-99d1-3f3497380dfb | ReferenceProduct | maintenance, bicycle | 87290: Maintenance and repair services of other goods n.e.c. | unit | This is delivering the service of maintenance, bicycle of 17 kg. The service includes the materials needed (syntheric rubber, steel, etc), emissions, water and waste.
c5fdb6b9-601a-4d75-99be-fad049c647c1 | maintenance, bicycle | GLO | 2007 - 2022 | ordinary transforming activity | Infrastructure & Machinery; Transport | 9529:Repair of other personal and household goods | S - Other service activities | 88afd721-07ec-4910-a004-fa3fecb6bf70 | ByProduct | waste plastic, mixture | 39270: Waste, parings and scrap of plastics | kg | 'waste plastic, mixture' is a solid waste under the category of construction and demolition wastes. It can be sourced in many and various ways and therefore it can belong in all waste categories (commercial and institutional, industrial and construction and demolition). It is primarily generated in a wide range of production activities in many different sectors, like building infrastructure, production of plastics, chemicals, aircrafts, ferries, heavy machinery, etc. 'waste plastic, mixture' contain the following fractions: 100% waste mixed plastics. By the database default (and per unit of reference product),'waste plastic, mixture' has 15.3% water on wet mass basis (84.7% dry matter) and Carbon present is of only fossil origin (74.73% on a dry matter basis). It has a higher heating value of 34.05 MJ/kg . This kind of by-product (recyclable or waste) is generated from ordinary transforming activities, and as such can be considered for modelling waste outputs of comparable composition. In the ecoinvent database, treatment option/s for this by-product include: deposition (sanitary landfill, unsanitary landfill), thermal (municipal incineration), uncontrolled forms of disposal (open dump, open burning). Based on the aforementioned treatments, this by-product receives, it is a non-hazardous waste. In addition, this by-product is used in the following processes: clinker production. This by-product can be modelled on two levels: treatment activity and market activity. The former one refers to the specific technology treating the by-product while the latter level represents a mix of treatments. Users are encouraged to inspect the modelling assumptions of the treatment activities and when selecting the market to additionally inspect the treatment mix. Collection and transportation of this by-product is accounted in the respective market activity, users are advised to inspect and modify the average transportation distances for a case specific modelling.
c5fdb6b9-601a-4d75-99be-fad049c647c1 | maintenance, bicycle | GLO | 2007 - 2022 | ordinary transforming activity | Infrastructure & Machinery; Transport | 9529:Repair of other personal and household goods | S - Other service activities | 7513d2f5-d7ee-497b-971b-a5ad34ab5c83 | ByProduct | waste rubber, unspecified | 39: Wastes or scraps | kg | 'waste rubber, unspecified' is a solid waste under the category of construction and demolition wastes. It can be sourced in many and various ways and therefore it can belong in all waste categories (commercial and institutional, industrial and construction and demolition). It is primarily generated in a wide range of production, construction and maintenance activities in many different sectors. 'waste rubber, unspecified' contain the following fractions: 100% waste rubber. By the database default (and per unit of reference product),'waste rubber, unspecified' has 0% water on wet mass basis (100% dry matter) and Carbon present is of only fossil origin (85.3% on a dry matter basis). It has a higher heating value of 29.3 MJ/kg . This kind of by-product (recyclable or waste) is generated from ordinary transforming activities, and as such can be considered for modelling waste outputs of comparable composition. In the ecoinvent database, treatment option/s for this by-product include: thermal (municipal incineration). Based on the aforementioned treatments, this by-product receives, it is a non-hazardous waste. In addition, this by-product is used in the following processes: clinker production. This by-product can be modelled on two levels: treatment activity and market activity. The former one refers to the specific technology treating the by-product while the latter level represents a mix of treatments. Users are encouraged to inspect the modelling assumptions of the treatment activities and when selecting the market to additionally inspect the treatment mix. Collection and transportation of this by-product is accounted in the respective market activity, users are advised to inspect and modify the average transportation distances for a case specific modelling.
96a37e91-0263-53e7-a03f-5e4f6b9c94e4 | concrete production, 25MPa, for building construction, with cement, CEM III/A | GLO | 2015 - 2022 | ordinary transforming activity | Cement & Concrete | 2395:Manufacture of articles of concrete, cement and plaster | C - Manufacturing | 3fdbecc2-bb86-4c4b-8f5c-7b80e5e365c8 | ReferenceProduct | concrete, 25MPa | 37510: Non-refractory mortars and concretes | m3 | The product 'concrete, 25MPa' represents 25 MPa ready-mix concrete. Ready-mix concrete consists on mixed cement, aggregates, admixtures and water in a predefined proportion. 25 MPa concrete is intended for interior slabs not exposed to freeze-thaw, including residential, commercial and industrial uses. Megapascal (MPa) is a measure of the compressive strength of concrete (N/mm2). MPa informs of how much pressure can be applied to the concrete product before it cracks or fails.
96a37e91-0263-53e7-a03f-5e4f6b9c94e4 | concrete production, 25MPa, for building construction, with cement, CEM III/A | GLO | 2015 - 2022 | ordinary transforming activity | Cement & Concrete | 2395:Manufacture of articles of concrete, cement and plaster | C - Manufacturing | d1a4a803-c563-4740-84cf-3c21a488bd74 | ByProduct | scrap steel | 39310: Slag, dross, scalings and other waste from the manufacture of iron or steel | kg | 'scrap steel' is a solid waste under the category of industrial wastes. It can be sourced in many and various ways and therefore it can belong in the following waste categories: construction and demolition. It is primarily generated in a wide range of production activities in many different sectors. 'scrap steel' contain the following fractions: 100& steel scrap. By the database default (and per unit of reference product),'scrap steel' has 0% water on wet mass basis (100% dry matter) and it has no Carbon content. It has no heating value. This kind of by-product (recyclable or waste) is generated from ordinary transforming activities, and as such can be considered for modelling waste outputs of comparable composition. In the ecoinvent database, treatment option/s for this by-product include: deposition (inert material landfill), thermal (municipal incineration). Based on the aforementioned treatments, this by-product receives, it is a non-hazardous waste. In addition, this by-product is used in the following processes: clinker production. This by-product can be modelled on two levels: treatment activity and market activity. The former one refers to the specific technology treating the by-product while the latter level represents a mix of treatments. Users are encouraged to inspect the modelling assumptions of the treatment activities and when selecting the market to additionally inspect the treatment mix. Collection and transportation of this by-product is accounted in the respective market activity, users are advised to inspect and modify the average transportation distances for a case specific modelling. | 007439-89-6
96a37e91-0263-53e7-a03f-5e4f6b9c94e4 | concrete production, 25MPa, for building construction, with cement, CEM III/A | GLO | 2015 - 2022 | ordinary transforming activity | Cement & Concrete | 2395:Manufacture of articles of concrete, cement and plaster | C - Manufacturing | e9f6d312-001c-435a-a668-82239a3b7511 | ByProduct | waste concrete | 39: Wastes or scraps | kg | 'waste concrete' is a solid waste under the category of construction and demolition wastes. It is primarily generated in construction and demolition of building infrastructure. 'waste concrete' contain the following fractions: 100% waste concrete. By the database default (and per unit of reference product),'waste concrete' has 50% water on wet mass basis (50% dry matter) and it has no Carbon content. It has no heating value. This kind of by-product (recyclable or waste) is generated from ordinary transforming activities, and as such can be considered for modelling waste outputs of comparable composition. In the ecoinvent database, treatment option/s for this by-product include: deposition (inert material landfill). Based on the aforementioned treatments, this by-product receives, it is a non-hazardous waste. This by-product can be modelled on two levels: treatment activity and market activity. The former one refers to the specific technology treating the by-product while the latter level represents a mix of treatments. Users are encouraged to inspect the modelling assumptions of the treatment activities and when selecting the market to additionally inspect the treatment mix. Collection and transportation of this by-product is accounted in the respective market activity, users are advised to inspect and modify the average transportation distances for a case specific modelling.
96a37e91-0263-53e7-a03f-5e4f6b9c94e4 | concrete production, 25MPa, for building construction, with cement, CEM III/A | GLO | 2015 - 2022 | ordinary transforming activity | Cement & Concrete | 2395:Manufacture of articles of concrete, cement and plaster | C - Manufacturing | 1b30b018-ac39-41f4-a9e0-92057eef8bb8 | ByProduct | waste mineral oil | 39990: Other wastes n.e.c. | kg | 'waste mineral oil' is a liquid waste under the category of industrial wastes. It is primarily generated in a wide range of industrial activities in many different sectors. 'waste mineral oil' contain the following fractions: 100% waste mineral oil. By the database default (and per unit of reference product),'waste mineral oil' has 10% water on wet mass basis (90% dry matter) and Carbon present is of only fossil origin (86.44% on a dry matter basis). It has a higher heating value of 41.8 MJ/kg . This kind of by-product (recyclable or waste) is generated from ordinary transforming activities, and as such can be considered for modelling waste outputs of comparable composition. In the ecoinvent database, treatment option/s for this by-product include: thermal (hazardous waste incineration). Based on the aforementioned treatments this by-product receives, it is a hazardous waste. In addition, this by-product is used in the following processes: clinker production. This by-product can be modelled on two levels: treatment activity and market activity. The former one refers to the specific technology treating the by-product while the latter level represents a mix of treatments. Users are encouraged to inspect the modelling assumptions of the treatment activities and when selecting the market to additionally inspect the treatment mix. Collection and transportation of this by-product is accounted in the respective market activity, users are advised to inspect and modify the average transportation distances for a case specific modelling.
96a37e91-0263-53e7-a03f-5e4f6b9c94e4 | concrete production, 25MPa, for building construction, with cement, CEM III/A | GLO | 2015 - 2022 | ordinary transforming activity | Cement & Concrete | 2395:Manufacture of articles of concrete, cement and plaster | C - Manufacturing | 7513d2f5-d7ee-497b-971b-a5ad34ab5c83 | ByProduct | waste rubber, unspecified | 39: Wastes or scraps | kg | 'waste rubber, unspecified' is a solid waste under the category of construction and demolition wastes. It can be sourced in many and various ways and therefore it can belong in all waste categories (commercial and institutional, industrial and construction and demolition). It is primarily generated in a wide range of production, construction and maintenance activities in many different sectors. 'waste rubber, unspecified' contain the following fractions: 100% waste rubber. By the database default (and per unit of reference product),'waste rubber, unspecified' has 0% water on wet mass basis (100% dry matter) and Carbon present is of only fossil origin (85.3% on a dry matter basis). It has a higher heating value of 29.3 MJ/kg . This kind of by-product (recyclable or waste) is generated from ordinary transforming activities, and as such can be considered for modelling waste outputs of comparable composition. In the ecoinvent database, treatment option/s for this by-product include: thermal (municipal incineration). Based on the aforementioned treatments, this by-product receives, it is a non-hazardous waste. In addition, this by-product is used in the following processes: clinker production. This by-product can be modelled on two levels: treatment activity and market activity. The former one refers to the specific technology treating the by-product while the latter level represents a mix of treatments. Users are encouraged to inspect the modelling assumptions of the treatment activities and when selecting the market to additionally inspect the treatment mix. Collection and transportation of this by-product is accounted in the respective market activity, users are advised to inspect and modify the average transportation distances for a case specific modelling.
96a37e91-0263-53e7-a03f-5e4f6b9c94e4 | concrete production, 25MPa, for building construction, with cement, CEM III/A | GLO | 2015 - 2022 | ordinary transforming activity | Cement & Concrete | 2395:Manufacture of articles of concrete, cement and plaster | C - Manufacturing | 0d4745c0-d967-4cfb-b23a-9736e6a4b00f | ByProduct | wastewater from concrete production | 39990: Other wastes n.e.c. | m3 | 'wastewater from concrete production' is a by-product (wastewater) produced from industrial sources. It is generated from concrete and cement production activities. By the database default (and per unit of reference product),'wastewater from concrete production' has the following physicochemical characteristics: C: 0 kg/m3 , N: 0.0032108 kg/m3 , P: 0.0000672 kg/m3. This by-product can have a regional-specific composition; users are prompted to refer to the properties of this wastewater (in activities treating them) for a detailed elemental composition. This kind of by-product (wastewater) is generated from ordinary transforming activities, and as such can be considered for modelling wastewater outputs of comparable composition. In the ecoinvent database, treatment option/s for this wastewater include: wastewater treatment plant. This by-product can be modelled on two levels: treatment activity and market activity. The former one refers to the specific technology treating the by-product while the latter level represents a mix of treatments. Users are encouraged to inspect the modelling assumptions of the treatment activities and when selecting the market to additionally inspect the treatment mix. Collection and transportation of wastewater is accounted in the respective market activity with the use of sewer infrastructure; Transportation of wastewater through a sewer grid results in losses until the wastewater enters the wastewater treatment plant. Direct emissions due to those losses are considered in the market activity. Losses are regional specific and thus users are encouraged to inspect the regional modelling assumptions.
17ba16cd-c040-4027-adec-811d22185a46 | landed tuna to generic market for marine fish | GLO | 2017 - 2022 | ordinary transforming activity | Fishing & Aquaculture | 0311:Marine fishing | A - Agriculture, forestry and fishing | a459eea1-4e62-4daf-9135-1aea9805aa90 | ReferenceProduct | marine fish | 04211: Wild freshwater fish, live, fresh or chilled | kg | Marine fish refers to a general category of various fish that are meant for human consumption. They are captured in open sea (hence they are wild) and subsequently landed where they are driven to commercial consumption. Various fishing methods are employed that are documented in the respective producing activities. Marine fish include here, tunas, hake, their by-catches and anchovies. By-catches are all non-target fish species that are captured in the process of fishing another target species. They are not discarded but rather sold in the same market as the target spieces. By-catches usually consitute 4-6% (in terms of mass) of the main catch.
69d56f5e-c03f-4f6b-964b-88fd91c48c05 | market for flyash brick | IN | 2014 - 2022 | market activity | Cement & Concrete | 2395:Manufacture of articles of concrete, cement and plaster | C - Manufacturing | 1f9d8150-57b5-4e5f-a9bf-b71cbb1be302 | ReferenceProduct | flyash brick | 3731: Bricks, blocks, tiles and other ceramic goods of siliceous earths | kg | Pulverized fuel ash-lime bricks are obtained from materials consisting of pulverized fuel ash in major quantity, lime and an accelerator acting as a catalyst. Pulverized fuel ash-lime bricks are generally manufactured by intergrading blending various raw materials are then moulded into bricks and subjected to curing cycles at different temperatures and pressures. These bricks are suitable for use in masonry construction just like common burnt clay bricks.
57140fac-26a1-4cec-b2dc-bdf9406598b3 | market for cement, CP V RS | BR | 2016 - 2022 | market activity | Cement & Concrete | 2394:Manufacture of cement, lime and plaster | C - Manufacturing | dff2618c-c606-4f86-afb8-aecd1903d66e | ReferenceProduct | cement, CP V RS | 37440: Portland cement, aluminous cement, slag cement and similar hydraulic cements, except in the form of clinkers | kg | The product 'cement, CP V RS' represents cement (CP-V-RS) according to ABNT NBR 16697, also known as sulphate resistant Portland cement. CP-V-RS cement is a hydraulic binder that meets the condition of resistance to sulphates. It is made by the grinding of Portland clinker together with one or more forms of calcium sulfate. During grinding it is allowed to add granulated blast furnace slag or pozzolanic materials and/or carbonaceous materials. Cements are considered sulphate resistant if the C3A content of clinker is equal to or lower than 8% and the content of carbonaceous additions is equal to or lower than 5% in relation to total binder mass. This cement's bulk density ranges from 2.8 g/cm³ to 3.2 g/cm³.
8325abff-2f28-4f9b-ad7f-e03036539ab7 | heat and power co-generation, natural gas, combined cycle power plant, 400MW electrical | IT | 2000 - 2022 | ordinary transforming activity | Heat; Electricity | 3510:Electric power generation, transmission and distribution | D - Electricity, gas, steam and air conditioning supply | 1125e767-7b5d-442e-81d6-9b0d3e1919ac | ReferenceProduct | heat, district or industrial, natural gas | 17300: Steam and hot water | MJ | This product represents heat measured in MJ. The heat is produced through the burning of natural gas in co-generation units, boilers and industrial furnaces. The dataset is targeted for district and industrial-scale heating.
8325abff-2f28-4f9b-ad7f-e03036539ab7 | heat and power co-generation, natural gas, combined cycle power plant, 400MW electrical | IT | 2000 - 2022 | ordinary transforming activity | Heat; Electricity | 3510:Electric power generation, transmission and distribution | D - Electricity, gas, steam and air conditioning supply | 66c93e71-f32b-4591-901c-55395db5c132 | ByProduct | electricity, high voltage | 17100: Electrical energy | kWh | This product represents electrical energy measured in kWh. If electricity is taken from a market for electricity, the transmission infrastructure, country-specific losses and transformation losses (for markets for medium and low voltage) are included. Covers voltages above 24 kV.
8325abff-2f28-4f9b-ad7f-e03036539ab7 | heat and power co-generation, natural gas, combined cycle power plant, 400MW electrical | IT | 2000 - 2022 | ordinary transforming activity | Heat; Electricity | 3510:Electric power generation, transmission and distribution | D - Electricity, gas, steam and air conditioning supply | cbe9c9dc-9b5e-40c0-a513-2db2d42e1b1f | ByProduct | residue from cooling tower | 39: Wastes or scraps | kg | 'residue from cooling tower' is a solid waste under the category of industrial wastes. It is primarily generated in chemicals production and heat and electricity production. 'residue from cooling tower' contain the following fractions: 100% cooling tower residue. By the database default (and per unit of reference product),'residue from cooling tower' has 30% water on wet mass basis (70% dry matter) and Carbon present is of only fossil origin (5.44% on a dry matter basis). It has no heating value. This kind of by-product (recyclable or waste) is generated from ordinary transforming activities, and as such can be considered for modelling waste outputs of comparable composition. In the ecoinvent database, treatment option/s for this by-product include: deposition (sanitary landfill). Based on the aforementioned treatments, this by-product receives, it is a non-hazardous waste. This by-product can be modelled on two levels: treatment activity and market activity. The former one refers to the specific technology treating the by-product while the latter level represents a mix of treatments. Users are encouraged to inspect the modelling assumptions of the treatment activities and when selecting the market to additionally inspect the treatment mix. Collection and transportation of this by-product is accounted in the respective market activity, users are advised to inspect and modify the average transportation distances for a case specific modelling.
330a6db3-a954-5c98-a315-9720057d1658 | market for electricity, medium voltage | DO | 2014 - 2022 | market activity | Electricity | 3510:Electric power generation, transmission and distribution | D - Electricity, gas, steam and air conditioning supply | 759b89bd-3aa6-42ad-b767-5bb9ef5d331d | ReferenceProduct | electricity, medium voltage | 17100: Electrical energy | kWh | This product represents electrical energy measured in kWh. If electricity is taken from a market for electricity, the transmission infrastructure, country-specific losses and transformation losses (for markets for medium and low voltage) are included. Covers voltages between 1kV and 24 kV.
a46ecb2f-0e67-432d-8bfd-1b9cc24d301d | maize grain production | AR | 2009 - 2022 | ordinary transforming activity | Agriculture & Animal Husbandry | 0111:Growing of cereals (except rice), leguminous crops and oil seeds | A - Agriculture, forestry and fishing | dadc7057-9041-4fae-893c-20aba9725f29 | ReferenceProduct | maize grain | 01122: Maize (corn), other | kg | The product 'maize grain' is a grain. It is an annual crop. The ecoinvent database also contains this product from organic, Swiss integrated and rainfed production.
7d7ee8ae-d9c9-5584-97fc-50e342e5c965 | market for electricity, medium voltage | ET | 2014 - 2022 | market activity | Electricity | 3510:Electric power generation, transmission and distribution | D - Electricity, gas, steam and air conditioning supply | 759b89bd-3aa6-42ad-b767-5bb9ef5d331d | ReferenceProduct | electricity, medium voltage | 17100: Electrical energy | kWh | This product represents electrical energy measured in kWh. If electricity is taken from a market for electricity, the transmission infrastructure, country-specific losses and transformation losses (for markets for medium and low voltage) are included. Covers voltages between 1kV and 24 kV.
95e74ebc-4e49-41eb-aea3-5f27a7e4b2fb | electricity voltage transformation from medium to low voltage | CA-YK | 2012 - 2022 | ordinary transforming activity | Electricity | 3510:Electric power generation, transmission and distribution | D - Electricity, gas, steam and air conditioning supply | d69294d7-8d64-4915-a896-9996a014c410 | ReferenceProduct | electricity, low voltage | 17100: Electrical energy | kWh | This product represents electrical energy measured in kWh. If electricity is taken from a market for electricity, the transmission infrastructure, country-specific losses and transformation losses (for markets for medium and low voltage) are included. Covers voltages below 1 kV.
fd1812aa-fb6f-4d95-9a63-39d5d3f6299f | treatment of waste reinforced plasterboard, collection for final disposal | GLO | 1994 - 2022 | ordinary transforming activity | Waste Treatment & Recycling | 3821:Treatment and disposal of non-hazardous waste | E - Water supply; sewerage, waste management and remediation activities | f3b9ab33-932a-4908-8e6b-5709f9bd6e0a | ReferenceProduct | waste reinforced plasterboard | 39990: Other wastes n.e.c. | kg | 'waste reinforced plasterboard' is a solid waste under the category of construction and demolition wastes. It is primarily generated in construction of building infrastructure and during the sorting of end-of-life reinforced plasterboard for final disposal or recycling. 'waste reinforced plasterboard' contain the following fractions: 85 % gypsum and 15 % cardboard. By the database default (and per unit of reference product),'waste reinforced plasterboard' has 17.905% water on wet mass basis (82.095% dry matter) and Carbon present is of only non-fossil origin (7.91% on a dry matter basis). It has a lower heating value of 1.53 MJ/kg . This kind of by-product (recyclable or waste) can be generated from ordinary transforming activities, and as such can be considered for modelling waste outputs of comparable composition. In the ecoinvent database, this by-product is used in the following processes: treatment of waste reinforced plasterboard, collection for final disposal; treatment of waste reinforced plasterboard, recycling; treatment of waste reinforced plasterboard, sorting plant. Based on the aforementioned treatments, this by-product receives, it is a non-hazardous waste. This by-product can be modelled on two levels: treatment activity and market activity. The former one refers to the specific technology treating the by-product while the latter level represents a mix of treatments. Users are encouraged to inspect the modelling assumptions of the treatment activities and when selecting the market to additionally inspect the treatment mix. Collection and transportation of this by-product is accounted in the respective market activity, users are advised to inspect and modify the average transportation distances for a case specific modelling.
fd1812aa-fb6f-4d95-9a63-39d5d3f6299f | treatment of waste reinforced plasterboard, collection for final disposal | GLO | 1994 - 2022 | ordinary transforming activity | Waste Treatment & Recycling | 3821:Treatment and disposal of non-hazardous waste | E - Water supply; sewerage, waste management and remediation activities | 27a9b2b8-30cd-45a6-bf1a-9c1f7afde003 | ByProduct | waste gypsum | 39: Wastes or scraps | kg | 'waste gypsum' is a solid waste under the category of industrial wastes. It is primarily generated in refinery operation of various fuels. 'waste gypsum' contain the following fractions: 100% waste gypsum. By the database default (and per unit of reference product),'waste gypsum' has 19.4% water on wet mass basis (80.6% dry matter) and it has no Carbon content. It has no heating value. This kind of by-product (recyclable or waste) is generated from ordinary transforming activities, and as such can be considered for modelling waste outputs of comparable composition. In the ecoinvent database, treatment option/s for this by-product include: deposition (inert material landfill, sanitary landfill). Based on the aforementioned treatments, this by-product receives, it is a non-hazardous waste. This by-product can be modelled on two levels: treatment activity and market activity. The former one refers to the specific technology treating the by-product while the latter level represents a mix of treatments. Users are encouraged to inspect the modelling assumptions of the treatment activities and when selecting the market to additionally inspect the treatment mix. Collection and transportation of this by-product is accounted in the respective market activity, users are advised to inspect and modify the average transportation distances for a case specific modelling. | 013397-24-5
fd1812aa-fb6f-4d95-9a63-39d5d3f6299f | treatment of waste reinforced plasterboard, collection for final disposal | GLO | 1994 - 2022 | ordinary transforming activity | Waste Treatment & Recycling | 3821:Treatment and disposal of non-hazardous waste | E - Water supply; sewerage, waste management and remediation activities | 42baed81-24d1-4aed-a120-cc7d35ddac10 | ByProduct | waste paperboard | 39240: Waste and scrap of paper or paperboard | kg | 'waste paperboard' is a solid waste under the category of industrial wastes. It is primarily generated in a wide range of production activities in many different sectors. 'waste paperboard' contain the following fractions: 100% waste paperboard. By the database default (and per unit of reference product),'waste paperboard' has 19.6% water on wet mass basis (80.4% dry matter) and Carbon present is of only non-fossil origin (48.33% on a dry matter basis). It has a lower heating value of 15.92 MJ/kg . This kind of by-product (recyclable or waste) is generated from ordinary transforming activities, and as such can be considered for modelling waste outputs of comparable composition. In the ecoinvent database, treatment option/s for this by-product include: deposition (inert material landfill, sanitary landfill, unsanitary landfill), thermal (municipal incineration), uncontrolled forms of disposal (open dump, open burning). Based on the aforementioned treatments, this by-product receives, it is a non-hazardous waste. This by-product can be modelled on two levels: treatment activity and market activity. The former one refers to the specific technology treating the by-product while the latter level represents a mix of treatments. Users are encouraged to inspect the modelling assumptions of the treatment activities and when selecting the market to additionally inspect the treatment mix. Collection and transportation of this by-product is accounted in the respective market activity, users are advised to inspect and modify the average transportation distances for a case specific modelling.
b6e7922b-de6f-5ef4-86c8-e82afa572114 | coffee green bean production, arabica | BR-SP | 2020 - 2022 | ordinary transforming activity | Agriculture & Animal Husbandry | 0127:Growing of beverage crops | A - Agriculture, forestry and fishing | 42193bba-bf84-4490-8c69-b6e23048e73d | ReferenceProduct | coffee, green bean | 01610: Coffee, green | kg | The product 'coffee, green bean' is a seed. It is a perennial crop.
f8dab8df-56f9-4c5f-b5b8-f561698d97a8 | heat and power co-generation, oil | DE | 1980 - 2022 | ordinary transforming activity | Heat; Electricity | 3510:Electric power generation, transmission and distribution | D - Electricity, gas, steam and air conditioning supply | 71e2f1db-a2c5-44d0-8337-dfff15be974d | ReferenceProduct | heat, district or industrial, other than natural gas | 17300: Steam and hot water | MJ | This product represents heat measured in MJ. The heat is produced through various other means than natural gas. This includes burning of biomethane in gas turbine; biogas in co-gen gas engine; anthracite, coal, lignite briquettes and coke in stove; hardwood, logs, softwood, wood chips, wood pellets in furnaces and wood heaters; light fuel oil in boilers. Also contributing are heat from heat pumps and solar collectors. The dataset is targeted for district and industrial-scale heating.
f8dab8df-56f9-4c5f-b5b8-f561698d97a8 | heat and power co-generation, oil | DE | 1980 - 2022 | ordinary transforming activity | Heat; Electricity | 3510:Electric power generation, transmission and distribution | D - Electricity, gas, steam and air conditioning supply | 66c93e71-f32b-4591-901c-55395db5c132 | ByProduct | electricity, high voltage | 17100: Electrical energy | kWh | This product represents electrical energy measured in kWh. If electricity is taken from a market for electricity, the transmission infrastructure, country-specific losses and transformation losses (for markets for medium and low voltage) are included. Covers voltages above 24 kV.
f8dab8df-56f9-4c5f-b5b8-f561698d97a8 | heat and power co-generation, oil | DE | 1980 - 2022 | ordinary transforming activity | Heat; Electricity | 3510:Electric power generation, transmission and distribution | D - Electricity, gas, steam and air conditioning supply | 6666335b-58fd-4687-9e8e-4235d8dd7b20 | ByProduct | fly ash and scrubber sludge | 39: Wastes or scraps | kg | 'fly ash and scrubber sludge' is a solid waste under the category of industrial wastes. It is primarily generated in a wide range of activities in electricity and heat production and metals processing. 'fly ash and scrubber sludge' contain the following fractions: 100% separator sludge. By the database default (and per unit of reference product),'fly ash and scrubber sludge' has 90% water on wet mass basis (10% dry matter) and Carbon present is of only fossil origin (16.7% on a dry matter basis). It has a higher heating value of 0.9 MJ/kg . This kind of by-product (recyclable or waste) is generated from ordinary transforming activities, and as such can be considered for modelling waste outputs of comparable composition. In the ecoinvent database, treatment option/s for this by-product include: thermal (hazardous waste incineration). Based on the aforementioned treatments, this by-product receives, it is a hazardous waste. This by-product can be modelled on two levels: treatment activity and market activity. The former one refers to the specific technology treating the by-product while the latter level represents a mix of treatments. Users are encouraged to inspect the modelling assumptions of the treatment activities and when selecting the market to additionally inspect the treatment mix. Collection and transportation of this by-product is accounted in the respective market activity, users are advised to inspect and modify the average transportation distances for a case specific modelling.
f8dab8df-56f9-4c5f-b5b8-f561698d97a8 | heat and power co-generation, oil | DE | 1980 - 2022 | ordinary transforming activity | Heat; Electricity | 3510:Electric power generation, transmission and distribution | D - Electricity, gas, steam and air conditioning supply | cbe9c9dc-9b5e-40c0-a513-2db2d42e1b1f | ByProduct | residue from cooling tower | 39: Wastes or scraps | kg | 'residue from cooling tower' is a solid waste under the category of industrial wastes. It is primarily generated in chemicals production and heat and electricity production. 'residue from cooling tower' contain the following fractions: 100% cooling tower residue. By the database default (and per unit of reference product),'residue from cooling tower' has 30% water on wet mass basis (70% dry matter) and Carbon present is of only fossil origin (5.44% on a dry matter basis). It has no heating value. This kind of by-product (recyclable or waste) is generated from ordinary transforming activities, and as such can be considered for modelling waste outputs of comparable composition. In the ecoinvent database, treatment option/s for this by-product include: deposition (sanitary landfill). Based on the aforementioned treatments, this by-product receives, it is a non-hazardous waste. This by-product can be modelled on two levels: treatment activity and market activity. The former one refers to the specific technology treating the by-product while the latter level represents a mix of treatments. Users are encouraged to inspect the modelling assumptions of the treatment activities and when selecting the market to additionally inspect the treatment mix. Collection and transportation of this by-product is accounted in the respective market activity, users are advised to inspect and modify the average transportation distances for a case specific modelling.
d7ddef99-b23a-5f24-a7a1-39c90f98646a | market for waste packaging paper | CH | 2018 - 2022 | market activity | Waste Treatment & Recycling | 3821:Treatment and disposal of non-hazardous waste | E - Water supply; sewerage, waste management and remediation activities | 8d7c013a-5aca-44d7-8fc4-193844d2953a | ReferenceProduct | waste packaging paper | 39240: Waste and scrap of paper or paperboard | kg | 'waste packaging paper' is a solid waste under the category of industrial wastes. It is primarily generated in coating processing and paper production activities. 'waste packaging paper' contain the following fractions: 100% packaging glass. By the database default (and per unit of reference product),'waste packaging paper' has 12.483% water on wet mass basis (88.902% dry matter) and it has no Carbon content. It has a lower heating value of 14.11 MJ/kg . This kind of by-product (recyclable or waste) is generated from ordinary transforming activities, and as such can be considered for modelling waste outputs of comparable composition. In the ecoinvent database, treatment option/s for this by-product include: deposition (sanitary landfill, unsanitary landfill), thermal (municipal incineration), uncontrolled forms of disposal (open dump, open burning). Based on the aforementioned treatments, this by-product receives, it is a non-hazardous waste. This by-product can be modelled on two levels: treatment activity and market activity. The former one refers to the specific technology treating the by-product while the latter level represents a mix of treatments. Users are encouraged to inspect the modelling assumptions of the treatment activities and when selecting the market to additionally inspect the treatment mix. Collection and transportation of this by-product is accounted in the respective market activity, users are advised to inspect and modify the average transportation distances for a case specific modelling.
30b183e2-6c71-477d-8b14-904aad136281 | electricity production, wind, 1-3MW turbine, onshore | CO | 2014 - 2022 | ordinary transforming activity | Electricity | 3510:Electric power generation, transmission and distribution | D - Electricity, gas, steam and air conditioning supply | 66c93e71-f32b-4591-901c-55395db5c132 | ReferenceProduct | electricity, high voltage | 17100: Electrical energy | kWh | This product represents electrical energy measured in kWh. If electricity is taken from a market for electricity, the transmission infrastructure, country-specific losses and transformation losses (for markets for medium and low voltage) are included. Covers voltages above 24 kV.
30b183e2-6c71-477d-8b14-904aad136281 | electricity production, wind, 1-3MW turbine, onshore | CO | 2014 - 2022 | ordinary transforming activity | Electricity | 3510:Electric power generation, transmission and distribution | D - Electricity, gas, steam and air conditioning supply | 1b30b018-ac39-41f4-a9e0-92057eef8bb8 | ByProduct | waste mineral oil | 39990: Other wastes n.e.c. | kg | 'waste mineral oil' is a liquid waste under the category of industrial wastes. It is primarily generated in a wide range of industrial activities in many different sectors. 'waste mineral oil' contain the following fractions: 100% waste mineral oil. By the database default (and per unit of reference product),'waste mineral oil' has 10% water on wet mass basis (90% dry matter) and Carbon present is of only fossil origin (86.44% on a dry matter basis). It has a higher heating value of 41.8 MJ/kg . This kind of by-product (recyclable or waste) is generated from ordinary transforming activities, and as such can be considered for modelling waste outputs of comparable composition. In the ecoinvent database, treatment option/s for this by-product include: thermal (hazardous waste incineration). Based on the aforementioned treatments this by-product receives, it is a hazardous waste. In addition, this by-product is used in the following processes: clinker production. This by-product can be modelled on two levels: treatment activity and market activity. The former one refers to the specific technology treating the by-product while the latter level represents a mix of treatments. Users are encouraged to inspect the modelling assumptions of the treatment activities and when selecting the market to additionally inspect the treatment mix. Collection and transportation of this by-product is accounted in the respective market activity, users are advised to inspect and modify the average transportation distances for a case specific modelling.
3d84c6d5-8e35-5197-88ba-8b2616b706fe | electricity, high voltage, residual mix | SE | 2021 - 2022 | ordinary transforming activity | Electricity | 3510:Electric power generation, transmission and distribution | D - Electricity, gas, steam and air conditioning supply | 66c93e71-f32b-4591-901c-55395db5c132 | ReferenceProduct | electricity, high voltage | 17100: Electrical energy | kWh | This product represents electrical energy measured in kWh. If electricity is taken from a market for electricity, the transmission infrastructure, country-specific losses and transformation losses (for markets for medium and low voltage) are included. Covers voltages above 24 kV.
aafae62a-904e-4b42-a931-9e7c26ed99c5 | treatment of coal gas, in power plant | TW | 1990 - 2022 | ordinary transforming activity | Electricity; Waste Treatment & Recycling; Heat | 3510:Electric power generation, transmission and distribution | D - Electricity, gas, steam and air conditioning supply | d3d23054-a030-4284-9cfb-c464e70ec865 | ReferenceProduct | coal gas | 17200: Coal gas, water gas, producer gas and similar gases, other than petroleum gases and other gaseous hydrocarbons | MJ | coal gas' describes the use of a fossil fuel. It is used as a gaseous fuel and is sourced from gasification of wood chips (or alternative biomass) and as a by-product from coking. This exchange provides the treatment of coal gas to produce electricity.
aafae62a-904e-4b42-a931-9e7c26ed99c5 | treatment of coal gas, in power plant | TW | 1990 - 2022 | ordinary transforming activity | Electricity; Waste Treatment & Recycling; Heat | 3510:Electric power generation, transmission and distribution | D - Electricity, gas, steam and air conditioning supply | 66c93e71-f32b-4591-901c-55395db5c132 | ByProduct | electricity, high voltage | 17100: Electrical energy | kWh | This product represents electrical energy measured in kWh. If electricity is taken from a market for electricity, the transmission infrastructure, country-specific losses and transformation losses (for markets for medium and low voltage) are included. Covers voltages above 24 kV.
aafae62a-904e-4b42-a931-9e7c26ed99c5 | treatment of coal gas, in power plant | TW | 1990 - 2022 | ordinary transforming activity | Electricity; Waste Treatment & Recycling; Heat | 3510:Electric power generation, transmission and distribution | D - Electricity, gas, steam and air conditioning supply | 71e2f1db-a2c5-44d0-8337-dfff15be974d | ByProduct | heat, district or industrial, other than natural gas | 17300: Steam and hot water | MJ | This product represents heat measured in MJ. The heat is produced through various other means than natural gas. This includes burning of biomethane in gas turbine; biogas in co-gen gas engine; anthracite, coal, lignite briquettes and coke in stove; hardwood, logs, softwood, wood chips, wood pellets in furnaces and wood heaters; light fuel oil in boilers. Also contributing are heat from heat pumps and solar collectors. The dataset is targeted for district and industrial-scale heating.
12cc143d-0557-490c-8342-6749b8ee34a9 | hard coal briquettes production | RER | 1980 - 2022 | ordinary transforming activity | Fuels | 1920:Manufacture of refined petroleum products | C - Manufacturing | e1b213d0-3e18-470d-845b-8b336dd4950f | ReferenceProduct | hard coal briquettes | 11020: Patent fuel and similar solid fuels manufactured from hard coal | MJ | hard coal briquettes' is a fossil fuel with a calorific value of 31.4 MJ/kg. It is used as a solid fuel and is produced by brick making from hard coal using bitumen as binder. Its main applications are in the following sectors: domestic and industrial power source. 1 MJ equals 0.0318 kg of hard coal.
12cc143d-0557-490c-8342-6749b8ee34a9 | hard coal briquettes production | RER | 1980 - 2022 | ordinary transforming activity | Fuels | 1920:Manufacture of refined petroleum products | C - Manufacturing | 76ab0018-e176-43e0-b42c-12e82b937fef | ByProduct | hard coal ash | 39: Wastes or scraps | kg | 'hard coal ash' is a solid waste under the category of industrial wastes. It is primarily generated in heat and elrctricity production but it is also generated in a wide range of activities in different sectors like chemicals production, minerals extraction, etc. 'hard coal ash' contain the following fractions: 100% ash from combustion of hard coal. By the database default (and per unit of reference product),'hard coal ash' has 0% water on wet mass basis (100% dry matter) and it has no Carbon content. It has no heating value. This kind of by-product (recyclable or waste) is generated from ordinary transforming activities, and as such can be considered for modelling waste outputs of comparable composition. In the ecoinvent database, treatment option/s for this by-product include: deposition (sanitary landfill, residual material landfill), thermal (municipal incineration). Based on the aforementioned treatments, this by-product receives, it can be both a hazardous and a non-hazardous waste. In addition, this by-product is used in the following processes: autoclaved aerated concrete block production; cement production, alternative constituents 21-35%; cement production, alternative constituents 45%; cement production, alternative constituents 6-20%; cement production, blast furnace slag 18-30% and 18-30% other alternative constituents; cement production, blast furnace slag 31-50% and 31-50% other alternative constituents; cement production, fly ash 21-35%; cement production, fly ash 6-20%; cement production, limestone 21-35%; cement production, pozzolana and fly ash 11-35%; cement production, pozzolana and fly ash 15-40%; cement production, pozzolana and fly ash 15-50%; cement production, pozzolana and fly ash 25-35%; cement production, pozzolana and fly ash 36-55%; cement production, pozzolana and fly ash 5-15%; cement production, pozzolana and fly ash 6-14%; cement production, sulphate resistant; clinker production; concrete production, 25MPa, ready-mix, exposure class XC1; concrete production, 25MPa, ready-mix, exposure class XC2; concrete production, 30MPa, ready-mix, exposure class XC3; concrete production, 30MPa, ready-mix, exposure classes XC3/XD2/XF1/XA1; flyash brick production. This by-product can be modelled on two levels: treatment activity and market activity. The former one refers to the specific technology treating the by-product while the latter level represents a mix of treatments. Users are encouraged to inspect the modelling assumptions of the treatment activities and when selecting the market to additionally inspect the treatment mix. Collection and transportation of this by-product is accounted in the respective market activity, users are advised to inspect and modify the average transportation distances for a case specific modelling.
b5371451-1eae-4b40-a3bd-518c9ece0ad4 | market for yttrium oxide | GLO | 2017 - 2022 | market activity | Resource Extraction; Metals | 0729:Mining of other non-ferrous metal ores | B - Mining and quarrying | 441d0f72-4a9d-5162-ac29-4c36e6d8b352 | ReferenceProduct | yttrium oxide | 34290: Compounds of rare earth metals, of yttrium or of scandium | kg | Yttrium is a transition metal that, due its strong similarities, is always found together with lanthranide elements in rare earth minerals. Yttrium is produced through all common rare earth oxide production routes, including carbonate-containing bastnaesite ores, monzonite ores and ion absportion clays. Almost all yttrium oxide (Y2O3) is produced in China. The substance has a number of different applications, including use in fillers, putties, plasters and modelling clay, as well as various medical applications. | 001314-36-9
411af392-a4ce-43c6-990a-90c27a5974eb | market for electricity, medium voltage | IN-Northern grid | 2012 - 2022 | market activity | Electricity | 3510:Electric power generation, transmission and distribution | D - Electricity, gas, steam and air conditioning supply | 759b89bd-3aa6-42ad-b767-5bb9ef5d331d | ReferenceProduct | electricity, medium voltage | 17100: Electrical energy | kWh | This product represents electrical energy measured in kWh. If electricity is taken from a market for electricity, the transmission infrastructure, country-specific losses and transformation losses (for markets for medium and low voltage) are included. Covers voltages between 1kV and 24 kV.
11173af1-49e4-5517-bb1a-124e4bf33674 | market for waste polypropylene | IE | 2018 - 2022 | market activity | Waste Treatment & Recycling | 3821:Treatment and disposal of non-hazardous waste | E - Water supply; sewerage, waste management and remediation activities | 00478901-732f-4bf4-81cc-2255f9874512 | ReferenceProduct | waste polypropylene | 39270: Waste, parings and scrap of plastics | kg | 'waste polypropylene' is a solid waste under the category of construction and demolition wastes. It can be sourced in many and various ways and therefore it can belong in all waste categories (commercial and institutional, industrial and construction and demolition). It is primarily generated in a wide range of activities in many different sectors like building infrastructure, production of plastics, electric apparatuses, textiles, ect. 'waste polypropylene' contain the following fractions: 100% waste polypropylene. By the database default (and per unit of reference product),'waste polypropylene' has 15.9% water on wet mass basis (84.1% dry matter) and Carbon present is of only fossil origin (82.52% on a dry matter basis). It has a higher heating value of 36.16 MJ/kg . This kind of by-product (recyclable or waste) is generated from ordinary transforming activities, and as such can be considered for modelling waste outputs of comparable composition. In the ecoinvent database, treatment option/s for this by-product include: deposition (sanitary landfill, unsanitary landfill), thermal (municipal incineration), uncontrolled forms of disposal (open dump, open burning). Based on the aforementioned treatments, this by-product receives, it is a non-hazardous waste. This by-product can be modelled on two levels: treatment activity and market activity. The former one refers to the specific technology treating the by-product while the latter level represents a mix of treatments. Users are encouraged to inspect the modelling assumptions of the treatment activities and when selecting the market to additionally inspect the treatment mix. Collection and transportation of this by-product is accounted in the respective market activity, users are advised to inspect and modify the average transportation distances for a case specific modelling. | 009003-07-0
0cd34185-4e9e-51da-a181-c4d3cdf429f2 | electricity voltage transformation from high to medium voltage | LY | 2012 - 2022 | ordinary transforming activity | Electricity | 3510:Electric power generation, transmission and distribution | D - Electricity, gas, steam and air conditioning supply | 759b89bd-3aa6-42ad-b767-5bb9ef5d331d | ReferenceProduct | electricity, medium voltage | 17100: Electrical energy | kWh | This product represents electrical energy measured in kWh. If electricity is taken from a market for electricity, the transmission infrastructure, country-specific losses and transformation losses (for markets for medium and low voltage) are included. Covers voltages between 1kV and 24 kV.
0113d104-e69d-555d-a6a1-4d09291c2368 | transport, pipeline, onshore, long distance, natural gas | BR | 2000 - 2022 | ordinary transforming activity | Transport; Fuels | 4930:Transport via pipeline | H - Transportation and storage | 1f6c6d72-b328-4f8b-841b-5e0ecb494989 | ReferenceProduct | transport, pipeline, onshore, long distance, natural gas | 65131: Transport services via pipeline of petroleum and natural gas | metric ton*km | This is delivering the service of transportation of 1 metric ton across the distance of 1 km. This service only considers the transportation of fuels, like natural gas, through offshore pipeline. The pipeline operates with electricity. The leakages are taken into account. It has a life time of 40 years, with a capacity of 0.8 Mio. Nm3 gas per hour.
0113d104-e69d-555d-a6a1-4d09291c2368 | transport, pipeline, onshore, long distance, natural gas | BR | 2000 - 2022 | ordinary transforming activity | Transport; Fuels | 4930:Transport via pipeline | H - Transportation and storage | 1b30b018-ac39-41f4-a9e0-92057eef8bb8 | ByProduct | waste mineral oil | 39990: Other wastes n.e.c. | kg | 'waste mineral oil' is a liquid waste under the category of industrial wastes. It is primarily generated in a wide range of industrial activities in many different sectors. 'waste mineral oil' contain the following fractions: 100% waste mineral oil. By the database default (and per unit of reference product),'waste mineral oil' has 10% water on wet mass basis (90% dry matter) and Carbon present is of only fossil origin (86.44% on a dry matter basis). It has a higher heating value of 41.8 MJ/kg . This kind of by-product (recyclable or waste) is generated from ordinary transforming activities, and as such can be considered for modelling waste outputs of comparable composition. In the ecoinvent database, treatment option/s for this by-product include: thermal (hazardous waste incineration). Based on the aforementioned treatments this by-product receives, it is a hazardous waste. In addition, this by-product is used in the following processes: clinker production. This by-product can be modelled on two levels: treatment activity and market activity. The former one refers to the specific technology treating the by-product while the latter level represents a mix of treatments. Users are encouraged to inspect the modelling assumptions of the treatment activities and when selecting the market to additionally inspect the treatment mix. Collection and transportation of this by-product is accounted in the respective market activity, users are advised to inspect and modify the average transportation distances for a case specific modelling.
43cc01e2-cfc7-5011-b7ff-ff1f9cca15a9 | market for paper, melamine impregnated | GLO | 2019 - 2022 | market activity | Wood | 1621:Manufacture of veneer sheets and wood-based panels | C - Manufacturing | 1f8dc77c-ae32-4ccc-8bb8-052288a46f9a | ReferenceProduct | paper, melamine impregnated | 32149: Other paper and paperboard, cellulose wadding and webs of cellulose fibres, coated, impregnated, gummed or adh[…] | kg | The product 'paper, melamine impregnated' represents paper which has been impregnated with melamine resin. The area mass of the melamine impregnated paper is 302 gr/m2, corresponding to a paper mass of 104 gr/m2. Both particleboard and medium density fibreboard are frequently coated with melamine-impregnated paper. Such coated boards are particularly used for interior works such as for furniture or in kitchens.
95773cfb-be91-452b-a0eb-8739daac1868 | market for waste wood, post-consumer | RER | 2019 - 2022 | market activity | Waste Treatment & Recycling | 3830:Materials recovery | E - Water supply; sewerage, waste management and remediation activities | 451550a8-d9e6-4396-9f9a-97e752111228 | ReferenceProduct | waste wood, post-consumer | 3928: Sawdust and wood waste and scrap | kg | 'waste wood, post-consumer' is a solid waste under the category of industrial wastes. It is primarily generated in various industrial activities like furniture production, means of transport maintenance, glass wool mat, ect. 'waste wood, post-consumer' contain the following fractions: 100% wood fraction with potential impurities. By the database default (and per unit of reference product),'waste wood, post-consumer' has 28.5714285714286% water on wet mass basis (71.4285714285714% dry matter) and Carbon present is of only non-fossil origin (49.4% on a dry matter basis). It has a lower heating value of 9.99 MJ/kg . This kind of by-product (recyclable or waste) is generated from ordinary transforming activities, and as such can be considered for modelling waste outputs of comparable composition. In the ecoinvent database, treatment option/s for this by-product include: mechanical (shredding). Based on the aforementioned treatments, this by-product receives, it is a non-hazardous waste. In addition, this by-product is used in the following processes: glued laminated timber production, average glue mix; glued solid timber production; structural timber production; three and five layered board production. This by-product can be modelled on two levels: treatment activity and market activity. The former one refers to the specific technology treating the by-product while the latter level represents a mix of treatments. Users are encouraged to inspect the modelling assumptions of the treatment activities and when selecting the market to additionally inspect the treatment mix. Collection and transportation of this by-product is accounted in the respective market activity, users are advised to inspect and modify the average transportation distances for a case specific modelling.
ae6f178d-b52a-4974-90a9-d044892aca84 | market for refractory, fireclay, packed | GLO | 2011 - 2022 | market activity | Minerals | 2391:Manufacture of refractory products | C - Manufacturing | d3e019ee-edbe-4774-a4a6-9701cf293d05 | ReferenceProduct | refractory, fireclay, packed | 373: Refractory products and structural non-refractory clay products | kg | The product "refractory, fireclay, packed" represents 1 kg of fireclay refractory, packed. It has an Al2O3 content of 10 - 45 % and it is manufactured from chamotte and bonding-clay mixtures. The product is in form of bricks. The main applications of fireclay refractory are general furnace constructions, blast furnaces and hot-blast stoves, foundries, furnaces for the non-ferrous-metal industry, coke ovens, glass industry, and cement industry.
4640254c-9f9c-4557-96ac-ce99073c84ca | electricity production, natural gas, combined cycle power plant | HR | 2000 - 2022 | ordinary transforming activity | Electricity | 3510:Electric power generation, transmission and distribution | D - Electricity, gas, steam and air conditioning supply | 66c93e71-f32b-4591-901c-55395db5c132 | ReferenceProduct | electricity, high voltage | 17100: Electrical energy | kWh | This product represents electrical energy measured in kWh. If electricity is taken from a market for electricity, the transmission infrastructure, country-specific losses and transformation losses (for markets for medium and low voltage) are included. Covers voltages above 24 kV.
4640254c-9f9c-4557-96ac-ce99073c84ca | electricity production, natural gas, combined cycle power plant | HR | 2000 - 2022 | ordinary transforming activity | Electricity | 3510:Electric power generation, transmission and distribution | D - Electricity, gas, steam and air conditioning supply | cbe9c9dc-9b5e-40c0-a513-2db2d42e1b1f | ByProduct | residue from cooling tower | 39: Wastes or scraps | kg | 'residue from cooling tower' is a solid waste under the category of industrial wastes. It is primarily generated in chemicals production and heat and electricity production. 'residue from cooling tower' contain the following fractions: 100% cooling tower residue. By the database default (and per unit of reference product),'residue from cooling tower' has 30% water on wet mass basis (70% dry matter) and Carbon present is of only fossil origin (5.44% on a dry matter basis). It has no heating value. This kind of by-product (recyclable or waste) is generated from ordinary transforming activities, and as such can be considered for modelling waste outputs of comparable composition. In the ecoinvent database, treatment option/s for this by-product include: deposition (sanitary landfill). Based on the aforementioned treatments, this by-product receives, it is a non-hazardous waste. This by-product can be modelled on two levels: treatment activity and market activity. The former one refers to the specific technology treating the by-product while the latter level represents a mix of treatments. Users are encouraged to inspect the modelling assumptions of the treatment activities and when selecting the market to additionally inspect the treatment mix. Collection and transportation of this by-product is accounted in the respective market activity, users are advised to inspect and modify the average transportation distances for a case specific modelling.
ba47295d-73ca-43f6-8b0f-5c33c8622eb5 | electricity production, wind, 1-3MW turbine, offshore | NO | 2000 - 2022 | ordinary transforming activity | Electricity | 3510:Electric power generation, transmission and distribution | D - Electricity, gas, steam and air conditioning supply | 66c93e71-f32b-4591-901c-55395db5c132 | ReferenceProduct | electricity, high voltage | 17100: Electrical energy | kWh | This product represents electrical energy measured in kWh. If electricity is taken from a market for electricity, the transmission infrastructure, country-specific losses and transformation losses (for markets for medium and low voltage) are included. Covers voltages above 24 kV.
ba47295d-73ca-43f6-8b0f-5c33c8622eb5 | electricity production, wind, 1-3MW turbine, offshore | NO | 2000 - 2022 | ordinary transforming activity | Electricity | 3510:Electric power generation, transmission and distribution | D - Electricity, gas, steam and air conditioning supply | 1b30b018-ac39-41f4-a9e0-92057eef8bb8 | ByProduct | waste mineral oil | 39990: Other wastes n.e.c. | kg | 'waste mineral oil' is a liquid waste under the category of industrial wastes. It is primarily generated in a wide range of industrial activities in many different sectors. 'waste mineral oil' contain the following fractions: 100% waste mineral oil. By the database default (and per unit of reference product),'waste mineral oil' has 10% water on wet mass basis (90% dry matter) and Carbon present is of only fossil origin (86.44% on a dry matter basis). It has a higher heating value of 41.8 MJ/kg . This kind of by-product (recyclable or waste) is generated from ordinary transforming activities, and as such can be considered for modelling waste outputs of comparable composition. In the ecoinvent database, treatment option/s for this by-product include: thermal (hazardous waste incineration). Based on the aforementioned treatments this by-product receives, it is a hazardous waste. In addition, this by-product is used in the following processes: clinker production. This by-product can be modelled on two levels: treatment activity and market activity. The former one refers to the specific technology treating the by-product while the latter level represents a mix of treatments. Users are encouraged to inspect the modelling assumptions of the treatment activities and when selecting the market to additionally inspect the treatment mix. Collection and transportation of this by-product is accounted in the respective market activity, users are advised to inspect and modify the average transportation distances for a case specific modelling.
23de6e99-545b-4745-8616-0eb7db25ff19 | electricity production, wind, 1-3MW turbine, onshore | CN-SD | 2005 - 2022 | ordinary transforming activity | Electricity | 3510:Electric power generation, transmission and distribution | D - Electricity, gas, steam and air conditioning supply | 66c93e71-f32b-4591-901c-55395db5c132 | ReferenceProduct | electricity, high voltage | 17100: Electrical energy | kWh | This product represents electrical energy measured in kWh. If electricity is taken from a market for electricity, the transmission infrastructure, country-specific losses and transformation losses (for markets for medium and low voltage) are included. Covers voltages above 24 kV.
23de6e99-545b-4745-8616-0eb7db25ff19 | electricity production, wind, 1-3MW turbine, onshore | CN-SD | 2005 - 2022 | ordinary transforming activity | Electricity | 3510:Electric power generation, transmission and distribution | D - Electricity, gas, steam and air conditioning supply | 1b30b018-ac39-41f4-a9e0-92057eef8bb8 | ByProduct | waste mineral oil | 39990: Other wastes n.e.c. | kg | 'waste mineral oil' is a liquid waste under the category of industrial wastes. It is primarily generated in a wide range of industrial activities in many different sectors. 'waste mineral oil' contain the following fractions: 100% waste mineral oil. By the database default (and per unit of reference product),'waste mineral oil' has 10% water on wet mass basis (90% dry matter) and Carbon present is of only fossil origin (86.44% on a dry matter basis). It has a higher heating value of 41.8 MJ/kg . This kind of by-product (recyclable or waste) is generated from ordinary transforming activities, and as such can be considered for modelling waste outputs of comparable composition. In the ecoinvent database, treatment option/s for this by-product include: thermal (hazardous waste incineration). Based on the aforementioned treatments this by-product receives, it is a hazardous waste. In addition, this by-product is used in the following processes: clinker production. This by-product can be modelled on two levels: treatment activity and market activity. The former one refers to the specific technology treating the by-product while the latter level represents a mix of treatments. Users are encouraged to inspect the modelling assumptions of the treatment activities and when selecting the market to additionally inspect the treatment mix. Collection and transportation of this by-product is accounted in the respective market activity, users are advised to inspect and modify the average transportation distances for a case specific modelling.
7f65bfdd-2f09-4359-a54a-c025ca121e73 | electricity production, photovoltaic, 3kWp slanted-roof installation, multi-Si, panel, mounted | RU | 2005 - 2022 | ordinary transforming activity | Electricity | 3510:Electric power generation, transmission and distribution | D - Electricity, gas, steam and air conditioning supply | d69294d7-8d64-4915-a896-9996a014c410 | ReferenceProduct | electricity, low voltage | 17100: Electrical energy | kWh | This product represents electrical energy measured in kWh. If electricity is taken from a market for electricity, the transmission infrastructure, country-specific losses and transformation losses (for markets for medium and low voltage) are included. Covers voltages below 1 kV.
7f65bfdd-2f09-4359-a54a-c025ca121e73 | electricity production, photovoltaic, 3kWp slanted-roof installation, multi-Si, panel, mounted | RU | 2005 - 2022 | ordinary transforming activity | Electricity | 3510:Electric power generation, transmission and distribution | D - Electricity, gas, steam and air conditioning supply | e8a51ec1-60cb-4ead-a948-ad1142c61918 | ByProduct | wastewater, average | 39990: Other wastes n.e.c. | m3 | 'wastewater, average' is a by-product (wastewater) produced from residential sources. It is generated from a wide range of residential, industrial and commercial activities. By the database default (and per unit of reference product),'wastewater, average' has the following physicochemical characteristics: C: 0.000000043979 kg/m3 , N: 0.031015 kg/m3 , P: 0.0044833 kg/m3. This by-product can have a regional-specific composition; users are prompted to refer to the properties of this wastewater (in activities treating them) for a detailed elemental composition. This kind of by-product (wastewater) is generated from ordinary transforming activities, and as such can be considered for modelling wastewater outputs of comparable composition. In the ecoinvent database, treatment option/s for this wastewater include: wastewater treatment plant. This by-product can be modelled on two levels: treatment activity and market activity. The former one refers to the specific technology treating the by-product while the latter level represents a mix of treatments. Users are encouraged to inspect the modelling assumptions of the treatment activities and when selecting the market to additionally inspect the treatment mix. Collection and transportation of wastewater is accounted in the respective market activity with the use of sewer infrastructure; Transportation of wastewater through a sewer grid results in losses until the wastewater enters the wastewater treatment plant. Direct emissions due to those losses are considered in the market activity. Losses are regional specific and thus users are encouraged to inspect the regional modelling assumptions.
3c3c169a-7f42-479d-9f05-78805e2f5df2 | milk spray-drying | GLO | 2004 - 2022 | ordinary transforming activity | Agriculture & Animal Husbandry | 1050:Manufacture of dairy products | C - Manufacturing | b80e26ff-c7bf-4c73-be42-6c29d2eac69c | ReferenceProduct | spray-drying of milk | 88150: Dairy product manufacturing services | kg | Spray-drying of milk' is a service. The functional unit is 1 kg water evaporated. This module should be used when evaluating evaporation of water from evaporated milk to produce milk powder. Basic solid contents are 50% for evaporated milk at input and 96.5% for milk powder at output.
fe5262c1-702e-48cb-a967-73e506a3b6ef | treatment of residues, MSWI-WWT, WW from particle board production, residual material landfill | GLO | 1994 - 2022 | ordinary transforming activity | Waste Treatment & Recycling | 3822:Treatment and disposal of hazardous waste | E - Water supply; sewerage, waste management and remediation activities | 799b35ec-f102-4172-ba8a-477376eb46b4 | ReferenceProduct | residues, MSWI-WWT, WW from particle board production | 3932: Ash and residue (except from the manufacture of iron or steel), containing metals or metallic compounds, except[…] | kg | 'residues, MSWI-WWT, WW from particle board production' is a solid waste under the category of industrial wastes. These residues are produced exclusively in the incineration of 'sewage sludge, 70% water, WWT, WW from particle board production' that in turn is produced exclusively from the wastewater treatment of 'WW from particle board production'. The composition of the residues, is specific and dependent on the original composition of 'WW from particle board production'. 'residues, MSWI-WWT, WW from particle board production' contain the following fractions: 100% incineration residues. By the database default (and per unit of reference product),'residues, MSWI-WWT, WW from particle board production' has 0% water on wet mass basis (100% dry matter) and Carbon present is of both fossil (0.34% on a dry matter basis), and non-fossil origin (32.98% on a dry matter basis). It has no heating value. This kind of by-product (recyclable or waste) is generated in a specific treatment process, and as such is not intended to be used as for modelling waste outputs from other activities. In the ecoinvent database, treatment option/s for this by-product include: deposition (residual material landfill). Based on the aforementioned treatments, this by-product receives, it is a hazardous waste. This by-product can be modelled on two levels: treatment activity and market activity. The former one refers to the specific technology treating the by-product while the latter level represents a mix of treatments. Users are encouraged to inspect the modelling assumptions of the treatment activities and when selecting the market to additionally inspect the treatment mix. Collection and transportation of this by-product is accounted in the respective market activity, users are advised to inspect and modify the average transportation distances for a case specific modelling. 'residues, MSWI-WWT, WW from particle board production' is a solid waste under the category of industrial wastes. These residues are produced exclusively in the incineration of 'sewage sludge, 70% water, WWT, WW from particle board production' that in turn is produced exclusively from the wastewater treatment of 'WW from particle board production'. The composition of the residues, is specific and dependent on the original composition of 'WW from particle board production'. 'residues, MSWI-WWT, WW from particle board production' contain the following fractions: 100% incineration residues. By the database default (and per unit of reference product),'residues, MSWI-WWT, WW from particle board production' has 0% water on wet mass basis (100% dry matter) and Carbon present is of both fossil (0.34% on a dry matter basis), and non-fossil origin (32.98% on a dry matter basis). It has no heating value. This kind of by-product (recyclable or waste) is generated in a specific treatment process, and as such is not intended to be used as for modelling waste outputs from other activities. In the ecoinvent database, treatment option/s for this by-product include: deposition (residual material landfill). Based on the aforementioned treatments, this by-product receives, it is a hazardous waste. This by-product can be modelled on two levels: treatment activity and market activity. The former one refers to the specific technology treating the by-product while the latter level represents a mix of treatments. Users are encouraged to inspect the modelling assumptions of the treatment activities and when selecting the market to additionally inspect the treatment mix. Collection and transportation of this by-product is accounted in the respective market activity, users are advised to inspect and modify the average transportation distances for a case specific modelling.
fe5262c1-702e-48cb-a967-73e506a3b6ef | treatment of residues, MSWI-WWT, WW from particle board production, residual material landfill | GLO | 1994 - 2022 | ordinary transforming activity | Waste Treatment & Recycling | 3822:Treatment and disposal of hazardous waste | E - Water supply; sewerage, waste management and remediation activities | 7f6bb533-2d3c-43a6-ac60-6eef299d7c52 | ByProduct | waste cement, hydrated | 39: Wastes or scraps | kg | 'waste cement, hydrated' is a solid waste under the category of construction and demolition wastes. It is primarily generated in construction and demolition of building infrastructure. 'waste cement, hydrated' contain the following fractions: 100% cement hydrated. By the database default (and per unit of reference product),'waste cement, hydrated' has 0% water on wet mass basis (100% dry matter) and it has no Carbon content. It has no heating value. This kind of by-product (recyclable or waste) is generated from ordinary transforming activities, and as such can be considered for modelling waste outputs of comparable composition. In the ecoinvent database, treatment option/s for this by-product include: deposition (residual material landfill). Based on the aforementioned treatments, this by-product receives, it is a hazardous waste. This by-product can be modelled on two levels: treatment activity and market activity. The former one refers to the specific technology treating the by-product while the latter level represents a mix of treatments. Users are encouraged to inspect the modelling assumptions of the treatment activities and when selecting the market to additionally inspect the treatment mix. Collection and transportation of this by-product is accounted in the respective market activity, users are advised to inspect and modify the average transportation distances for a case specific modelling.
11187116-b9a0-401b-bf2c-07bd0d764828 | alkylbenzene sulfonate production, linear, petrochemical | GLO | 1992 - 2022 | ordinary transforming activity | Chemicals | 2023:Manufacture of soap and detergents, cleaning and polishing preparations, pe | C - Manufacturing | 29026153-01e0-4b94-9ba5-173e3986ed08 | ReferenceProduct | alkylbenzene sulfonate, linear, petrochemical | 341: Basic organic chemicals | kg | 'alkylbenzene sulfonate, linear, petrochemical' is an organic substance with a CAS no. : 042615-29-2. It is called 'Benzene Sulphonic acid, alkyl derivatives' under IUPAC naming and its molecular formula is: Not applicable an UVCB substance. It is liquid under normal conditions of temperature and pressure. These substances are modelled as UVCB substances of natural origin. Modelling this substance in a solution requires the user to add the solvent of their choice in their models. On a consumer level, is used in the following products: washing & cleaning products. On industrial sites, the substance is used for the manufacture of products in the following sectors: washing & cleaning products, pH regulators and water treatment products, biocides (e.g. disinfectants, pest control products), air care products and polishes and waxes. | 042615-29-2
8305181d-eb3e-405c-886f-be71c84cf6a9 | treatment of sewage sludge, 97% water, WWT, WW from grass refinery, landfarming | GLO | 2000 - 2022 | ordinary transforming activity | Waste Treatment & Recycling | 3821:Treatment and disposal of non-hazardous waste | E - Water supply; sewerage, waste management and remediation activities | c9e10451-3a2c-4c7b-87a8-2a2a5cc677ab | ReferenceProduct | sewage sludge, 97% water, WWT, WW from grass refinery | 39920: Sewage sludge | kg | 'sewage sludge, 97% water, WWT, WW from grass refinery' is a liquid waste under the category of industrial wastes. This sewage sludge is produced exclusively in the wastewater treatment of 'WW from grass refinery'. The composition of the sewage sludge, is specific to and dependent on the original composition of 'WW from grass refinery'. 'sewage sludge, 97% water, WWT, WW from grass refinery' contain the following fractions: 100% sewage sludge with 97% water content. By the database default (and per unit of reference product),'sewage sludge, 97% water, WWT, WW from grass refinery' has 97% water on wet mass basis (3% dry matter) and Carbon present is of both fossil (0.58% on a dry matter basis), and non-fossil origin (56% on a dry matter basis). It has a higher heating value of 208.61 MJ/kg . This kind of by-product (recyclable or waste) is generated in a specific treatment process, and as such is not intended to be used as for modelling waste outputs from other activities. In the ecoinvent database, treatment option/s for this by-product include: deposition (landfarming). Based on the aforementioned treatments, this by-product receives, it is a non-hazardous waste. This by-product can be modelled on two levels: treatment activity and market activity. The former one refers to the specific technology treating the by-product while the latter level represents a mix of treatments. Users are encouraged to inspect the modelling assumptions of the treatment activities and when selecting the market to additionally inspect the treatment mix. Collection and transportation of this by-product is accounted in the respective market activity, users are advised to inspect and modify the average transportation distances for a case specific modelling. 'sewage sludge, 97% water, WWT, WW from grass refinery' is a liquid waste under the category of industrial wastes. This sewage sludge is produced exclusively in the wastewater treatment of 'WW from grass refinery'. The composition of the sewage sludge, is specific to and dependent on the original composition of 'WW from grass refinery'. 'sewage sludge, 97% water, WWT, WW from grass refinery' contain the following fractions: 100% sewage sludge with 97% water content. By the database default (and per unit of reference product),'sewage sludge, 97% water, WWT, WW from grass refinery' has 97% water on wet mass basis (3% dry matter) and Carbon present is of both fossil (0.58% on a dry matter basis), and non-fossil origin (56% on a dry matter basis). It has a higher heating value of 208.61 MJ/kg . This kind of by-product (recyclable or waste) is generated in a specific treatment process, and as such is not intended to be used as for modelling waste outputs from other activities. In the ecoinvent database, treatment option/s for this by-product include: deposition (landfarming). Based on the aforementioned treatments, this by-product receives, it is a non-hazardous waste. This by-product can be modelled on two levels: treatment activity and market activity. The former one refers to the specific technology treating the by-product while the latter level represents a mix of treatments. Users are encouraged to inspect the modelling assumptions of the treatment activities and when selecting the market to additionally inspect the treatment mix. Collection and transportation of this by-product is accounted in the respective market activity, users are advised to inspect and modify the average transportation distances for a case specific modelling.
8305181d-eb3e-405c-886f-be71c84cf6a9 | treatment of sewage sludge, 97% water, WWT, WW from grass refinery, landfarming | GLO | 2000 - 2022 | ordinary transforming activity | Waste Treatment & Recycling | 3821:Treatment and disposal of non-hazardous waste | E - Water supply; sewerage, waste management and remediation activities | 60e40c5e-8a0e-52f7-8c7f-2664ac536903 | ByProduct | organic nitrogen fertiliser, as N | 34659: Fertilizers n.e.c. | kg | 'organic nitrogen fertiliser, as N' is an organic substance with a CAS no. : . It is called 'which is supplying the nutrient of Nitrogen to plants' under IUPAC naming and its molecular formula is: . It is mostly solid (else liquid) under normal conditions of temperature and pressure. The product represents an equivalent form of Nitrogen that is present in the fertiliser and is expressed as a mass of pure nitrogen (N). Modelling this substance in a solution requires the user to add the solvent of their choice in their models. There is no publicly available information about the consumption of this substance on a consumer level. There is no publicly available information about the consumption of this substance on industrial sites. Based on EU regulations (REGULATION (EU) 2019/1009), if this substance would be used as fertiliser, it could be labelled as N-P-K of: the N-P-K can vary depending on the fertiliser.
14c59b07-91e0-4af3-956e-4ea410dc8d6e | cabbage white production | GLO | 2010 - 2022 | ordinary transforming activity | Agriculture & Animal Husbandry | 0113:Growing of vegetables and melons, roots and tubers | A - Agriculture, forestry and fishing | 75db30ea-bc22-4827-9784-07ac2523b3d6 | ReferenceProduct | cabbage white | 01212: Cabbages | kg | The product 'cabbage white' is a vegetable. It is an annual crop.
6a278b70-bf07-566f-b3d5-5ef3376b5528 | land use change, perennial crop | BR-RS | 2014 - 2022 | ordinary transforming activity | Land Use | 0161:Support activities for crop production | A - Agriculture, forestry and fishing | f372d4c2-7310-4fb9-8bb6-bee214fd08d1 | ReferenceProduct | land use change, perennial crop | 7: Financial and related services; real estate services; and rental and leasing services | ha | This represents the service of "land use change, perennial crop". It models the air emissions associated with transforming and occupying 1 ha of land to be used for a perennial crop production. The transformation can be split between change from annual cropland, perennial cropland, primary forest, secondary forest and grassland to perennial crop. The transformation data (split) have regional variation so users are prompted to examine the relevant geographies that are of interested.
d77cf173-b1e7-56ea-8685-2858a8dbcfe0 | irrigation, sprinkler | CH | 2015 - 2022 | ordinary transforming activity | Agriculture & Animal Husbandry | 0161:Support activities for crop production | A - Agriculture, forestry and fishing | 3f5f5aef-3833-43d4-8b81-44123105afd7 | ReferenceProduct | irrigation | 86119: Other support services to crop production | m3 | This item is delivering the service of "irrigation". The service can be supplied with a mix of three different technologies: a) irrigation, drip with 90% efficiency, b) irrigation, sprinkler with 75% efficiency and c) irrigation, surface with 45% efficiency. The efficiency of the system depends on a) the field application efficiency, meaning the amount of water that is made available to the plant compared to the total amount being introduced in the irrigation system and b) the conveyance efficiency representing the efficiency of water transport in canals and depends on the canal length, the soil type, etc. The process includes the water input (from surface and ground water sources), water pumping, energy use and infrastructure. Only the surface irrigation excludes infrastructure as in this case water flows by gravity. Water emissions of irrigation are not included; thus, they should be considered in the crop production dataset. Sources of water have regional variations, so users are prompted to check the individual regional activities.
d77cf173-b1e7-56ea-8685-2858a8dbcfe0 | irrigation, sprinkler | CH | 2015 - 2022 | ordinary transforming activity | Agriculture & Animal Husbandry | 0161:Support activities for crop production | A - Agriculture, forestry and fishing | d5030bb7-d19b-4fe8-a7c3-acf28641bdb6 | ByProduct | bronze scrap, post-consumer | 3936: Waste and scrap of other metals | kg | 'bronze scrap, post-consumer' is a solid waste under the category of industrial wastes. It is primarily generated in means of transport and infrastructure manufacturing. 'bronze scrap, post-consumer' contain the following fractions: 100% bronze fraction with potential impurities. By the database default (and per unit of reference product),'bronze scrap, post-consumer' has 0% water on wet mass basis (100% dry matter) and it has no Carbon content. It has no heating value. This kind of by-product (recyclable or waste) is generated from ordinary transforming activities, and as such can be considered for modelling waste outputs of comparable composition. In the ecoinvent database, this by-product is used in the following processes: bronze scrap, post-consumer to generic market for bronze. This by-product can be modelled on two levels: treatment activity and market activity. The former one refers to the specific technology treating the by-product while the latter level represents a mix of treatments. Users are encouraged to inspect the modelling assumptions of the treatment activities and when selecting the market to additionally inspect the treatment mix. Collection and transportation of this by-product is accounted in the respective market activity, users are advised to inspect and modify the average transportation distances for a case specific modelling.
d77cf173-b1e7-56ea-8685-2858a8dbcfe0 | irrigation, sprinkler | CH | 2015 - 2022 | ordinary transforming activity | Agriculture & Animal Husbandry | 0161:Support activities for crop production | A - Agriculture, forestry and fishing | 240c1a3c-1aba-4528-afc3-3f27f56583be | ByProduct | inert waste, for final disposal | 39: Wastes or scraps | kg | 'inert waste, for final disposal' is a solid waste under the category of construction and demolition wastes. It can be sourced in many and various ways and therefore it can belong in the following waste categories: industrial. It is primarily generated in a wide range of production, construction activities in different sectors. 'inert waste, for final disposal' contain the following fractions: 100% inert waste (inorganic building materials like concrete and bricks, excavation materials, similar materials). By the database default (and per unit of reference product),'inert waste, for final disposal' has 0.5% water on wet mass basis (99.5% dry matter) and it has no Carbon content. It has no heating value. This kind of by-product (recyclable or waste) is generated from ordinary transforming activities, and as such can be considered for modelling waste outputs of comparable composition. In the ecoinvent database, treatment option/s for this by-product include: deposition (inert material landfill). Based on the aforementioned treatments, this by-product receives, it is a non-hazardous waste. This by-product can be modelled on two levels: treatment activity and market activity. The former one refers to the specific technology treating the by-product while the latter level represents a mix of treatments. Users are encouraged to inspect the modelling assumptions of the treatment activities and when selecting the market to additionally inspect the treatment mix. Collection and transportation of this by-product is accounted in the respective market activity, users are advised to inspect and modify the average transportation distances for a case specific modelling.
d77cf173-b1e7-56ea-8685-2858a8dbcfe0 | irrigation, sprinkler | CH | 2015 - 2022 | ordinary transforming activity | Agriculture & Animal Husbandry | 0161:Support activities for crop production | A - Agriculture, forestry and fishing | 1c17413f-82b0-4ddb-beef-63854b1a8e1f | ByProduct | waste bulk iron, excluding reinforcement | 39310: Slag, dross, scalings and other waste from the manufacture of iron or steel | kg | 'waste bulk iron, excluding reinforcement' is a solid waste under the category of construction and demolition wastes. It can be sourced in many and various ways and therefore it can belong in the following waste categories: industrial. It is primarily generated in a wide range of production activities in many different sectors and in the demolition of building infrastructure. 'waste bulk iron, excluding reinforcement' contain the following fractions: 100% waste steel. By the database default (and per unit of reference product),'waste bulk iron, excluding reinforcement' has 0% water on wet mass basis (100% dry matter) and it has no Carbon content. It has no heating value. This kind of by-product (recyclable or waste) is generated from ordinary transforming activities, and as such can be considered for modelling waste outputs of comparable composition. In the ecoinvent database, this by-product is used in the following processes: treatment of waste bulk iron, excluding reinforcement, sorting plant. Based on the aforementioned treatments, this by-product receives, it is a non-hazardous waste. This by-product can be modelled on two levels: treatment activity and market activity. The former one refers to the specific technology treating the by-product while the latter level represents a mix of treatments. Users are encouraged to inspect the modelling assumptions of the treatment activities and when selecting the market to additionally inspect the treatment mix. Collection and transportation of this by-product is accounted in the respective market activity, users are advised to inspect and modify the average transportation distances for a case specific modelling. | 007439-89-6
d77cf173-b1e7-56ea-8685-2858a8dbcfe0 | irrigation, sprinkler | CH | 2015 - 2022 | ordinary transforming activity | Agriculture & Animal Husbandry | 0161:Support activities for crop production | A - Agriculture, forestry and fishing | 7ee0ddc3-924d-4339-b9bf-7856af6a698f | ByProduct | waste polyethylene | 39270: Waste, parings and scrap of plastics | kg | 'waste polyethylene' is a solid waste under the category of construction and demolition wastes. It can be sourced in many and various ways and therefore it can belong in all waste categories (commercial and institutional, industrial and construction and demolition). It is primarily generated in a wide range of production and construction activities in many different sectors. 'waste polyethylene' contain the following fractions: 100% waste polyethylene. By the database default (and per unit of reference product),'waste polyethylene' has 0.4% water on wet mass basis (99.6% dry matter) and Carbon present is of only fossil origin (82.53% on a dry matter basis). It has a higher heating value of 42.82 MJ/kg . This kind of by-product (recyclable or waste) is generated from ordinary transforming activities, and as such can be considered for modelling waste outputs of comparable composition. In the ecoinvent database, treatment option/s for this by-product include: deposition (sanitary landfill, unsanitary landfill), thermal (municipal incineration), uncontrolled forms of disposal (open dump, open burning). Based on the aforementioned treatments, this by-product receives, it is a non-hazardous waste. This by-product can be modelled on two levels: treatment activity and market activity. The former one refers to the specific technology treating the by-product while the latter level represents a mix of treatments. Users are encouraged to inspect the modelling assumptions of the treatment activities and when selecting the market to additionally inspect the treatment mix. Collection and transportation of this by-product is accounted in the respective market activity, users are advised to inspect and modify the average transportation distances for a case specific modelling. | 009002-88-4
d77cf173-b1e7-56ea-8685-2858a8dbcfe0 | irrigation, sprinkler | CH | 2015 - 2022 | ordinary transforming activity | Agriculture & Animal Husbandry | 0161:Support activities for crop production | A - Agriculture, forestry and fishing | 00478901-732f-4bf4-81cc-2255f9874512 | ByProduct | waste polypropylene | 39270: Waste, parings and scrap of plastics | kg | 'waste polypropylene' is a solid waste under the category of construction and demolition wastes. It can be sourced in many and various ways and therefore it can belong in all waste categories (commercial and institutional, industrial and construction and demolition). It is primarily generated in a wide range of activities in many different sectors like building infrastructure, production of plastics, electric apparatuses, textiles, ect. 'waste polypropylene' contain the following fractions: 100% waste polypropylene. By the database default (and per unit of reference product),'waste polypropylene' has 15.9% water on wet mass basis (84.1% dry matter) and Carbon present is of only fossil origin (82.52% on a dry matter basis). It has a higher heating value of 36.16 MJ/kg . This kind of by-product (recyclable or waste) is generated from ordinary transforming activities, and as such can be considered for modelling waste outputs of comparable composition. In the ecoinvent database, treatment option/s for this by-product include: deposition (sanitary landfill, unsanitary landfill), thermal (municipal incineration), uncontrolled forms of disposal (open dump, open burning). Based on the aforementioned treatments, this by-product receives, it is a non-hazardous waste. This by-product can be modelled on two levels: treatment activity and market activity. The former one refers to the specific technology treating the by-product while the latter level represents a mix of treatments. Users are encouraged to inspect the modelling assumptions of the treatment activities and when selecting the market to additionally inspect the treatment mix. Collection and transportation of this by-product is accounted in the respective market activity, users are advised to inspect and modify the average transportation distances for a case specific modelling. | 009003-07-0
d77cf173-b1e7-56ea-8685-2858a8dbcfe0 | irrigation, sprinkler | CH | 2015 - 2022 | ordinary transforming activity | Agriculture & Animal Husbandry | 0161:Support activities for crop production | A - Agriculture, forestry and fishing | 9219c94a-7a25-4a4c-b25d-c096fdd50d47 | ByProduct | waste polyvinylchloride | 39270: Waste, parings and scrap of plastics | kg | 'waste polyvinylchloride' is a solid waste under the category of construction and demolition wastes. It can be sourced in many and various ways and therefore it can belong in all waste categories (commercial and institutional, industrial and construction and demolition). It is primarily generated in a wide range of production activities in many different sectors, like building infrastructure, metal processing, electric apparatuses, heavy machinery, etc. 'waste polyvinylchloride' contain the following fractions: 100% waste polyvinylchloride (PVC). By the database default (and per unit of reference product),'waste polyvinylchloride' has 0.2% water on wet mass basis (99.8% dry matter) and Carbon present is of only fossil origin (44.09% on a dry matter basis). It has a higher heating value of 21.67 MJ/kg . This kind of by-product (recyclable or waste) is generated from ordinary transforming activities, and as such can be considered for modelling waste outputs of comparable composition. In the ecoinvent database, treatment option/s for this by-product include: deposition (sanitary landfill, unsanitary landfill), thermal (municipal incineration), uncontrolled forms of disposal (open dump, open burning). Based on the aforementioned treatments, this by-product receives, it is a non-hazardous waste. This by-product can be modelled on two levels: treatment activity and market activity. The former one refers to the specific technology treating the by-product while the latter level represents a mix of treatments. Users are encouraged to inspect the modelling assumptions of the treatment activities and when selecting the market to additionally inspect the treatment mix. Collection and transportation of this by-product is accounted in the respective market activity, users are advised to inspect and modify the average transportation distances for a case specific modelling. | 009002-86-2
d4816a6a-e181-407d-addb-7552c1810909 | maize starch production | GLO | 2002 - 2022 | ordinary transforming activity | Agriculture & Animal Husbandry | 1062:Manufacture of starches and starch products | C - Manufacturing | c4ed73ce-ed64-4823-96d9-5661c11c6941 | ReferenceProduct | maize starch | 23220: Starches; inulin; wheat gluten; dextrins and other modified starches | kg | The product 'maize starch' is from milled maize grain. Maize grain is an annual crop.
d4816a6a-e181-407d-addb-7552c1810909 | maize starch production | GLO | 2002 - 2022 | ordinary transforming activity | Agriculture & Animal Husbandry | 1062:Manufacture of starches and starch products | C - Manufacturing | 7a83a93a-7648-46a8-b3a5-8adf5de62a96 | ByProduct | wastewater from maize starch production | 39990: Other wastes n.e.c. | m3 | 'wastewater from maize starch production' is a by-product (wastewater) produced from industrial sources. It is generated from maize starch production activities and activities including maize starch as main raw material. By the database default (and per unit of reference product),'wastewater from maize starch production' has the following physicochemical characteristics: C: 0.0000075439 kg/m3 , N: 0.569 kg/m3 , P: 0.105 kg/m3. This by-product can have a regional-specific composition; users are prompted to refer to the properties of this wastewater (in activities treating them) for a detailed elemental composition. This kind of by-product (wastewater) is generated from ordinary transforming activities, and as such can be considered for modelling wastewater outputs of comparable composition. In the ecoinvent database, treatment option/s for this wastewater include: wastewater treatment plant. This by-product can be modelled on two levels: treatment activity and market activity. The former one refers to the specific technology treating the by-product while the latter level represents a mix of treatments. Users are encouraged to inspect the modelling assumptions of the treatment activities and when selecting the market to additionally inspect the treatment mix. Collection and transportation of wastewater is accounted in the respective market activity with the use of sewer infrastructure; Transportation of wastewater through a sewer grid results in losses until the wastewater enters the wastewater treatment plant. Direct emissions due to those losses are considered in the market activity. Losses are regional specific and thus users are encouraged to inspect the regional modelling assumptions.
e29c8553-1606-588d-addd-6dc7de0fc4da | treatment of blast furnace slag, residual material landfill | GLO | 1987 - 2022 | ordinary transforming activity | Waste Treatment & Recycling; Metals | 3821:Treatment and disposal of non-hazardous waste | E - Water supply; sewerage, waste management and remediation activities | 98d3683b-565f-492d-b2df-de9de017bb28 | ReferenceProduct | blast furnace slag | 39310: Slag, dross, scalings and other waste from the manufacture of iron or steel | kg | 'blast furnace slag' is a solid waste under the category of industrial wastes. It is primarily generated in steelmaking process during the smelting process. 'blast furnace slag' contain the following fractions: blast furnace slag with a glass content of over 95%. By the database default (and per unit of reference product),'blast furnace slag' has 0.5% water on wet mass basis (99.5% dry matter) and Carbon present is of only fossil origin (0.23% on a dry matter basis). It has no heating value. This kind of by-product (recyclable or waste) is generated from ordinary transforming activities, and as such can be considered for modelling waste outputs of comparable composition. In the ecoinvent database, treatment option/s for this by-product include: deposition (residual material landfill). Based on the aforementioned treatments, this by-product receives, it is a non-hazardous waste. In addition, this by-product is used in the following processes: cement production, alternative constituents 6-20%; granulated blast furnace slag production; ground granulated blast furnace slag production. This by-product can be modelled on two levels: treatment activity and market activity. The former one refers to the specific technology treating the by-product while the latter level represents a mix of treatments. Users are encouraged to inspect the modelling assumptions of the treatment activities and when selecting the market to additionally inspect the treatment mix. Collection and transportation of this by-product is accounted in the respective market activity, users are advised to inspect and modify the average transportation distances for a case specific modelling.
e29c8553-1606-588d-addd-6dc7de0fc4da | treatment of blast furnace slag, residual material landfill | GLO | 1987 - 2022 | ordinary transforming activity | Waste Treatment & Recycling; Metals | 3821:Treatment and disposal of non-hazardous waste | E - Water supply; sewerage, waste management and remediation activities | 7f6bb533-2d3c-43a6-ac60-6eef299d7c52 | ByProduct | waste cement, hydrated | 39: Wastes or scraps | kg | 'waste cement, hydrated' is a solid waste under the category of construction and demolition wastes. It is primarily generated in construction and demolition of building infrastructure. 'waste cement, hydrated' contain the following fractions: 100% cement hydrated. By the database default (and per unit of reference product),'waste cement, hydrated' has 0% water on wet mass basis (100% dry matter) and it has no Carbon content. It has no heating value. This kind of by-product (recyclable or waste) is generated from ordinary transforming activities, and as such can be considered for modelling waste outputs of comparable composition. In the ecoinvent database, treatment option/s for this by-product include: deposition (residual material landfill). Based on the aforementioned treatments, this by-product receives, it is a hazardous waste. This by-product can be modelled on two levels: treatment activity and market activity. The former one refers to the specific technology treating the by-product while the latter level represents a mix of treatments. Users are encouraged to inspect the modelling assumptions of the treatment activities and when selecting the market to additionally inspect the treatment mix. Collection and transportation of this by-product is accounted in the respective market activity, users are advised to inspect and modify the average transportation distances for a case specific modelling.
bee2a2f7-1f72-4643-b432-7b5eb66a902d | treatment of waste plastic plaster, collection for final disposal | GLO | 1994 - 2022 | ordinary transforming activity | Waste Treatment & Recycling | 3821:Treatment and disposal of non-hazardous waste | E - Water supply; sewerage, waste management and remediation activities | 10d4f2e3-6343-4ea1-a721-86c89858e646 | ReferenceProduct | waste plastic plaster | 39270: Waste, parings and scrap of plastics | kg | 'waste plastic plaster' is a solid waste under the category of construction and demolition wastes. It is primarily generated in construction and demolition processes. 'waste plastic plaster' contain the following fractions: 95.2% lime (filler) and 4.7% ethylene vinylacetate vinylchloride terpolymer. By the database default (and per unit of reference product),'waste plastic plaster' has 0% water on wet mass basis (100% dry matter) and Carbon present is of only fossil origin (54% on a dry matter basis). It has a lower heating value of 16.36 MJ/kg . This kind of by-product (recyclable or waste) can be generated from ordinary transforming activities, and as such can be considered for modelling waste outputs of comparable composition. In the ecoinvent database, this by-product is used in the following processes: treatment of waste plastic plaster, collection for final disposal; treatment of waste plastic plaster, sorting plant. Based on the aforementioned treatments, this by-product receives, it is a non-hazardous waste. This by-product can be modelled on two levels: treatment activity and market activity. The former one refers to the specific technology treating the by-product while the latter level represents a mix of treatments. Users are encouraged to inspect the modelling assumptions of the treatment activities and when selecting the market to additionally inspect the treatment mix. Collection and transportation of this by-product is accounted in the respective market activity, users are advised to inspect and modify the average transportation distances for a case specific modelling.
bee2a2f7-1f72-4643-b432-7b5eb66a902d | treatment of waste plastic plaster, collection for final disposal | GLO | 1994 - 2022 | ordinary transforming activity | Waste Treatment & Recycling | 3821:Treatment and disposal of non-hazardous waste | E - Water supply; sewerage, waste management and remediation activities | f51a90ff-5201-4746-8fd6-ddb8efa7b26b | ByProduct | waste plastic plaster, for final disposal | 39270: Waste, parings and scrap of plastics | kg | 'waste plastic plaster, for final disposal' is a solid waste under the category of construction and demolition wastes. It is primarily generated in sorting process of end-of-life plastic plaster. 'waste plastic plaster, for final disposal' contain the following fractions: 100% waste plastic plaster. By the database default (and per unit of reference product),'waste plastic plaster, for final disposal' has 0% water on wet mass basis (100% dry matter) and Carbon present is of only fossil origin (54% on a dry matter basis). It has a lower heating value of 16.36 MJ/kg . This kind of by-product (recyclable or waste) is generated in a specific treatment process, and as such is not intended to be used as for modelling waste outputs from other activities. In the ecoinvent database, treatment option/s for this by-product include: deposition (inert material landfill, sanitary landfill). Based on the aforementioned treatments, this by-product receives, it is a non-hazardous waste. This by-product can be modelled on two levels: treatment activity and market activity. The former one refers to the specific technology treating the by-product while the latter level represents a mix of treatments. Users are encouraged to inspect the modelling assumptions of the treatment activities and when selecting the market to additionally inspect the treatment mix. Collection and transportation of this by-product is accounted in the respective market activity, users are advised to inspect and modify the average transportation distances for a case specific modelling.
479067c8-bd8b-5340-9e41-ab49f2e71e03 | market for electricity, medium voltage | KE | 2014 - 2022 | market activity | Electricity | 3510:Electric power generation, transmission and distribution | D - Electricity, gas, steam and air conditioning supply | 759b89bd-3aa6-42ad-b767-5bb9ef5d331d | ReferenceProduct | electricity, medium voltage | 17100: Electrical energy | kWh | This product represents electrical energy measured in kWh. If electricity is taken from a market for electricity, the transmission infrastructure, country-specific losses and transformation losses (for markets for medium and low voltage) are included. Covers voltages between 1kV and 24 kV.
c57d4f5f-4c5c-55ba-904a-bfc7d012fc4b | electricity voltage transformation from medium to low voltage | SY | 2012 - 2022 | ordinary transforming activity | Electricity | 3510:Electric power generation, transmission and distribution | D - Electricity, gas, steam and air conditioning supply | d69294d7-8d64-4915-a896-9996a014c410 | ReferenceProduct | electricity, low voltage | 17100: Electrical energy | kWh | This product represents electrical energy measured in kWh. If electricity is taken from a market for electricity, the transmission infrastructure, country-specific losses and transformation losses (for markets for medium and low voltage) are included. Covers voltages below 1 kV.
3f65ad5b-b40d-5f72-aba8-d2467b9a34cc | electricity, medium voltage, residual mix | IE | 2021 - 2022 | ordinary transforming activity | Electricity | 3510:Electric power generation, transmission and distribution | D - Electricity, gas, steam and air conditioning supply | 759b89bd-3aa6-42ad-b767-5bb9ef5d331d | ReferenceProduct | electricity, medium voltage | 17100: Electrical energy | kWh | This product represents electrical energy measured in kWh. If electricity is taken from a market for electricity, the transmission infrastructure, country-specific losses and transformation losses (for markets for medium and low voltage) are included. Covers voltages between 1kV and 24 kV.
9812b329-9159-42bc-bbff-bc92e641d456 | treatment of used printer, laser, by mechanical treatment | GLO | 2005 - 2022 | ordinary transforming activity | Waste Treatment & Recycling | 3830:Materials recovery | E - Water supply; sewerage, waste management and remediation activities | b20fc078-ade8-44b7-bb6a-eb82066d3f6d | ReferenceProduct | used printer, laser | 39990: Other wastes n.e.c. | kg | 'used printer, laser' is a solid waste under the category of residential, commercial and institutional wastes. It can be sourced in many and various ways and therefore it can belong in the following waste categories: industrial. It is primarily generated in end-of-life of a laser printer. 'used printer, laser' contain the following fractions: plastic from consumer electronics, polystyrene, electronics scrap and copper. By the database default (and per unit of reference product),'used printer, laser' has 0% water on wet mass basis (100% dry matter) and Carbon present is of only fossil origin (58.37% on a dry matter basis). It has no heating value. This kind of by-product (recyclable or waste) is generated from ordinary transforming activities, and as such can be considered for modelling waste outputs of comparable composition. In the ecoinvent database, treatment option/s for this by-product include: manual (dismantling). Based on the aforementioned treatments, this by-product receives, it is a non-hazardous waste. In addition, this by-product is used in the following processes: treatment of used printer, laser, by mechanical treatment. This by-product can be modelled on two levels: treatment activity and market activity. The former one refers to the specific technology treating the by-product while the latter level represents a mix of treatments. Users are encouraged to inspect the modelling assumptions of the treatment activities and when selecting the market to additionally inspect the treatment mix. Collection and transportation of this by-product is accounted in the respective market activity, users are advised to inspect and modify the average transportation distances for a case specific modelling.
9812b329-9159-42bc-bbff-bc92e641d456 | treatment of used printer, laser, by mechanical treatment | GLO | 2005 - 2022 | ordinary transforming activity | Waste Treatment & Recycling | 3830:Materials recovery | E - Water supply; sewerage, waste management and remediation activities | 858164b0-44f1-4118-b6cb-47054faa21ef | ByProduct | aluminium scrap, post-consumer, prepared for melting | 39363: Waste and scrap of aluminium | kg | 'aluminium scrap, post-consumer, prepared for melting' is a solid waste under the category of industrial wastes. It is primarily generated in board carton production and during various waste treatment processes. 'aluminium scrap, post-consumer, prepared for melting' contain the following fractions: 100% aluminium fraction with minimum impurities. By the database default (and per unit of reference product),'aluminium scrap, post-consumer, prepared for melting' has 0% water on wet mass basis (100% dry matter) and it has no Carbon content. It has no heating value. This kind of by-product (recyclable or waste) is generated from ordinary transforming activities, and as such can be considered for modelling waste outputs of comparable composition. In the ecoinvent database, this by-product is used in the following processes: treatment of aluminium scrap, post-consumer, prepared for recycling, at refiner; treatment of aluminium scrap, post-consumer, prepared for recycling, at remelter. This by-product can be modelled on two levels: treatment activity and market activity. The former one refers to the specific technology treating the by-product while the latter level represents a mix of treatments. Users are encouraged to inspect the modelling assumptions of the treatment activities and when selecting the market to additionally inspect the treatment mix. Collection and transportation of this by-product is accounted in the respective market activity, users are advised to inspect and modify the average transportation distances for a case specific modelling.
9812b329-9159-42bc-bbff-bc92e641d456 | treatment of used printer, laser, by mechanical treatment | GLO | 2005 - 2022 | ordinary transforming activity | Waste Treatment & Recycling | 3830:Materials recovery | E - Water supply; sewerage, waste management and remediation activities | 13534fe4-363f-4306-9f67-9d3ca1140e58 | ByProduct | electronics scrap | 39: Wastes or scraps | kg | 'electronics scrap' is a solid waste under the category of industrial wastes. It is primarily generated in gold-silver mine operation and beneficiation or during waste treatment processes. 'electronics scrap' contain the following fractions: 100% electronic scrap. By the database default (and per unit of reference product),'electronics scrap' has 0% water on wet mass basis (100% dry matter) and Carbon present is of both fossil (31.73% on a dry matter basis), and non-fossil origin (0.46% on a dry matter basis). It has no heating value. This kind of by-product (recyclable or waste) is generated from ordinary transforming activities, and as such can be considered for modelling waste outputs of comparable composition. In the ecoinvent database, this by-product is used in the following processes: treatment of electronics scrap, metals recovery in copper smelter. This by-product can be modelled on two levels: treatment activity and market activity. The former one refers to the specific technology treating the by-product while the latter level represents a mix of treatments. Users are encouraged to inspect the modelling assumptions of the treatment activities and when selecting the market to additionally inspect the treatment mix. Collection and transportation of this by-product is accounted in the respective market activity, users are advised to inspect and modify the average transportation distances for a case specific modelling.
9812b329-9159-42bc-bbff-bc92e641d456 | treatment of used printer, laser, by mechanical treatment | GLO | 2005 - 2022 | ordinary transforming activity | Waste Treatment & Recycling | 3830:Materials recovery | E - Water supply; sewerage, waste management and remediation activities | 4f312355-ac65-4635-8fb2-006dba64ce60 | ByProduct | iron scrap, sorted, pressed | 39310: Slag, dross, scalings and other waste from the manufacture of iron or steel | kg | 'iron scrap, sorted, pressed' is a solid waste under the category of industrial wastes. It is primarily generated in gold-silver mine operation and beneficiation or during waste treatment processes. 'iron scrap, sorted, pressed' contain the following fractions: 100% sorted, pressed iron scrap. By the database default (and per unit of reference product),'iron scrap, sorted, pressed' has 0% water on wet mass basis (100% dry matter) and it has no Carbon content. It has no heating value. This kind of by-product (recyclable or waste) is generated from ordinary transforming activities, and as such can be considered for modelling waste outputs of comparable composition. In the ecoinvent database, this by-product is used in the following processes: cast iron production; ferroniobium production, from pyrochlore concentrate, 66% Nb; iron (III) chloride production, product in 40% solution state; iron-nickel-chromium alloy production; ortho-phenylene diamine production; para-phenylene diamine production; steel production, converter, low-alloyed; steel production, converter, unalloyed; steel production, electric, chromium steel 18/8; steel production, electric, low-alloyed; titanium dioxide production, sulfate process; zinc oxide production. This by-product can be modelled on two levels: treatment activity and market activity. The former one refers to the specific technology treating the by-product while the latter level represents a mix of treatments. Users are encouraged to inspect the modelling assumptions of the treatment activities and when selecting the market to additionally inspect the treatment mix. Collection and transportation of this by-product is accounted in the respective market activity, users are advised to inspect and modify the average transportation distances for a case specific modelling.
9812b329-9159-42bc-bbff-bc92e641d456 | treatment of used printer, laser, by mechanical treatment | GLO | 2005 - 2022 | ordinary transforming activity | Waste Treatment & Recycling | 3830:Materials recovery | E - Water supply; sewerage, waste management and remediation activities | fa5ae82b-e530-44cb-8fc7-5d24f0d85355 | ByProduct | residue from mechanical treatment, laser printer | 39: Wastes or scraps | kg | 'residue from mechanical treatment, laser printer' is a solid waste under the category of industrial wastes. It is primarily generated in the end-of-life of laser printer. 'residue from mechanical treatment, laser printer' contain the following fractions: 1.92% rubber; 47.1% Plastics from electronic consumer goods; 47.1% Plastics from electronic industrial goods; 1.42% MSWI iron scrap; 0.151% Alu in MSW; 2.25% wiring copper. By the database default (and per unit of reference product),'residue from mechanical treatment, laser printer' has 0% water on wet mass basis (100% dry matter) and Carbon present is of only fossil origin (79.66% on a dry matter basis). It has a higher heating value of 33.74 MJ/kg . This kind of by-product (recyclable or waste) is generated in a specific treatment process, and as such is not intended to be used as for modelling waste outputs from other activities. In the ecoinvent database, treatment option/s for this by-product include: thermal (municipal incineration). Based on the aforementioned treatments, this by-product receives, it is a non-hazardous waste. This by-product can be modelled on two levels: treatment activity and market activity. The former one refers to the specific technology treating the by-product while the latter level represents a mix of treatments. Users are encouraged to inspect the modelling assumptions of the treatment activities and when selecting the market to additionally inspect the treatment mix. Collection and transportation of this by-product is accounted in the respective market activity, users are advised to inspect and modify the average transportation distances for a case specific modelling.
9812b329-9159-42bc-bbff-bc92e641d456 | treatment of used printer, laser, by mechanical treatment | GLO | 2005 - 2022 | ordinary transforming activity | Waste Treatment & Recycling | 3830:Materials recovery | E - Water supply; sewerage, waste management and remediation activities | 57e5d14a-3624-46d9-bea2-2422222a9f13 | ByProduct | used cable | 39990: Other wastes n.e.c. | kg | 'used cable' is a solid waste under the category of industrial wastes. It can be sourced in many and various ways and therefore it can belong in the following waste categories: residential, commercial and institutional. It is primarily generated in end-of-life of electric and electronic devices. 'used cable' contain the following fractions: copper and plastic insulation. By the database default (and per unit of reference product),'used cable' has 0% water on wet mass basis (100% dry matter) and Carbon present is of only fossil origin (18327.37% on a dry matter basis). It has no heating value. This kind of by-product (recyclable or waste) is generated from ordinary transforming activities, and as such can be considered for modelling waste outputs of comparable composition. In the ecoinvent database, this by-product is used in the following processes: treatment of used cable. Based on the aforementioned treatments, this by-product receives, it is a non-hazardous waste. This by-product can be modelled on two levels: treatment activity and market activity. The former one refers to the specific technology treating the by-product while the latter level represents a mix of treatments. Users are encouraged to inspect the modelling assumptions of the treatment activities and when selecting the market to additionally inspect the treatment mix. Collection and transportation of this by-product is accounted in the respective market activity, users are advised to inspect and modify the average transportation distances for a case specific modelling.
9812b329-9159-42bc-bbff-bc92e641d456 | treatment of used printer, laser, by mechanical treatment | GLO | 2005 - 2022 | ordinary transforming activity | Waste Treatment & Recycling | 3830:Materials recovery | E - Water supply; sewerage, waste management and remediation activities | 344760e2-b9c0-43b0-b9b0-11c2342c8d2b | ByProduct | waste electric and electronic equipment | 39990: Other wastes n.e.c. | kg | 'waste electric and electronic equipment' is a solid waste under the category of construction and demolition wastes. It can be sourced in many and various ways and therefore it can belong in the following waste categories: industrial. It is primarily generated in construction and demolition of building infrastructure, as well as in the production of agricultural machinery and means of transport e.g. ferry. 'waste electric and electronic equipment' contain the following fractions: single fraction of electric and electronic equipment. By the database default (and per unit of reference product),'waste electric and electronic equipment' has 0% water on wet mass basis (100% dry matter) and Carbon present is of both fossil (8.78% on a dry matter basis), and non-fossil origin (0.05% on a dry matter basis). It has no heating value. This kind of by-product (recyclable or waste) is generated from ordinary transforming activities, and as such can be considered for modelling waste outputs of comparable composition. In the ecoinvent database, treatment option/s for this by-product include: mechanical (shredding). Based on the aforementioned treatments, this by-product receives, it is a hazardous waste. This by-product can be modelled on two levels: treatment activity and market activity. The former one refers to the specific technology treating the by-product while the latter level represents a mix of treatments. Users are encouraged to inspect the modelling assumptions of the treatment activities and when selecting the market to additionally inspect the treatment mix. Collection and transportation of this by-product is accounted in the respective market activity, users are advised to inspect and modify the average transportation distances for a case specific modelling.
9812b329-9159-42bc-bbff-bc92e641d456 | treatment of used printer, laser, by mechanical treatment | GLO | 2005 - 2022 | ordinary transforming activity | Waste Treatment & Recycling | 3830:Materials recovery | E - Water supply; sewerage, waste management and remediation activities | 80761dd3-0a68-4821-aa1c-088faeac8386 | ByProduct | waste plastic, consumer electronics | 39270: Waste, parings and scrap of plastics | kg | 'waste plastic, consumer electronics' is a solid waste under the category of industrial wastes. It is primarily generated in the production of electronic consumer goods. 'waste plastic, consumer electronics' contain the following fractions: 100% waste plastics from electronic consumer goods. By the database default (and per unit of reference product),'waste plastic, consumer electronics' has 15.3% water on wet mass basis (84.7% dry matter) and Carbon present is of only fossil origin (83.02% on a dry matter basis). It has a higher heating value of 36.29 MJ/kg . This kind of by-product (recyclable or waste) is generated from ordinary transforming activities, and as such can be considered for modelling waste outputs of comparable composition. In the ecoinvent database, treatment option/s for this by-product include: deposition (sanitary landfill, unsanitary landfill), thermal (municipal incineration), uncontrolled forms of disposal (open burning). Based on the aforementioned treatments, this by-product receives, it is a non-hazardous waste. This by-product can be modelled on two levels: treatment activity and market activity. The former one refers to the specific technology treating the by-product while the latter level represents a mix of treatments. Users are encouraged to inspect the modelling assumptions of the treatment activities and when selecting the market to additionally inspect the treatment mix. Collection and transportation of this by-product is accounted in the respective market activity, users are advised to inspect and modify the average transportation distances for a case specific modelling.
9812b329-9159-42bc-bbff-bc92e641d456 | treatment of used printer, laser, by mechanical treatment | GLO | 2005 - 2022 | ordinary transforming activity | Waste Treatment & Recycling | 3830:Materials recovery | E - Water supply; sewerage, waste management and remediation activities | b0176c67-5bc0-462a-8466-4f372f446f7c | ByProduct | waste polystyrene | 39270: Waste, parings and scrap of plastics | kg | 'waste polystyrene' is a solid waste under the category of industrial wastes. It can be sourced in many and various ways and therefore it can belong in all waste categories (commercial and institutional, industrial and construction and demolition). It is primarily generated in a wide range of production activities in many different sectors. 'waste polystyrene' contain the following fractions: 100% waste polystyrene. By the database default (and per unit of reference product),'waste polystyrene' has 0.2% water on wet mass basis (99.8% dry matter) and Carbon present is of only fossil origin (92.26% on a dry matter basis). It has a higher heating value of 38.88 MJ/kg . This kind of by-product (recyclable or waste) is generated from ordinary transforming activities, and as such can be considered for modelling waste outputs of comparable composition. In the ecoinvent database, treatment option/s for this by-product include: deposition (sanitary landfill, unsanitary landfill), thermal (municipal incineration), uncontrolled forms of disposal (open dump, open burning). Based on the aforementioned treatments, this by-product receives, it is a non-hazardous waste. This by-product can be modelled on two levels: treatment activity and market activity. The former one refers to the specific technology treating the by-product while the latter level represents a mix of treatments. Users are encouraged to inspect the modelling assumptions of the treatment activities and when selecting the market to additionally inspect the treatment mix. Collection and transportation of this by-product is accounted in the respective market activity, users are advised to inspect and modify the average transportation distances for a case specific modelling. | 009003-53-6
54d80f16-6d67-418b-933d-146a82dce329 | limestone production, crushed, washed | CH | 2000 - 2022 | ordinary transforming activity | Resource Extraction; Minerals; Cement & Concrete | 0810:Quarrying of stone, sand and clay | B - Mining and quarrying | 64cea105-f89a-4f95-ae44-84ff904a28fc | ReferenceProduct | limestone, crushed, washed | 15200: Gypsum; anhydrite; limestone flux; limestone and other calcareous stone, of a kind used for the manufacture of[…] | kg | The product "limestone, crushed, washed" represents 1 kg of washed crushed limestone. Limestone is a naturally occurring mineral that consists principally of calcium carbonate but may also contain magnesium carbonate as a secondary component. It is found in many forms and is classified in terms of its origin, chemical composition, structure, and geological formation. Limestone occurs widely throughout the world and is an essential raw material for many industries. Limestone is generally used for construction, cement, quicklime, agriculture, metal refining and flue gas desulphurisation: Construction: Limestone is the most widely used crushed rock, although it is generally sold in form of sand and gravel. Cement: The production of cement is the main use for chalk, and a major use for dense, high-calcium limestone. Quicklime: Approximately 1.8 t of limestone is required per 1.0 t of quicklime. Agriculture: Many crops grow best under neutral to slightly acid conditions (i.e., pH between 6 and 7). Thus soils which are more acidic than pH 6 generally benefit from the application of limestone. Metal refining: When limestone is used in metal refining it is initially converted to quicklime, which reacts with acidic oxides (e.g., SiO2, Al2O, and Fe2O3) to produce molten slag. Flue gas desulphurisation: A growing use of limestone is in the treatment of flue gas from combustion processes to remove sulphur dioxide. | 001317-65-3
4f2c1083-fbb4-5daa-a2b2-2bd51a8a655d | market for residues, MSWI[F]-WWT, WW from pig iron production | CH | 2010 - 2022 | market activity | Waste Treatment & Recycling | 3821:Treatment and disposal of non-hazardous waste | E - Water supply; sewerage, waste management and remediation activities | 8b46d94e-e82f-4241-964c-6acd87a71d87 | ReferenceProduct | residues, MSWI[F]-WWT, WW from pig iron production | 3932: Ash and residue (except from the manufacture of iron or steel), containing metals or metallic compounds, except[…] | kg | 'residues, MSWI[F]-WWT, WW from pig iron production' is a solid waste under the category of industrial wastes. These residues are produced exclusively in the incineration (with fly ash extraxtion) of 'sewage sludge, 70% water, WWT, WW from pig iron production' that in turn is produced exclusively from the wastewater treatment of 'WW from pig iron production'. The composition of the residues, is specific and dependent on the original composition of 'WW from pig iron production'. 'residues, MSWI[F]-WWT, WW from pig iron production' contain the following fractions: 100% incineration residues. By the database default (and per unit of reference product),'residues, MSWI[F]-WWT, WW from pig iron production' has 0% water on wet mass basis (100% dry matter) and Carbon present is of only fossil origin (0.01% on a dry matter basis). It has no heating value. This kind of by-product (recyclable or waste) is generated in a specific treatment process, and as such is not intended to be used as for modelling waste outputs from other activities. In the ecoinvent database, treatment option/s for this by-product include: deposition (residual material landfill). Based on the aforementioned treatments, this by-product receives, it is a hazardous waste. This by-product can be modelled on two levels: treatment activity and market activity. The former one refers to the specific technology treating the by-product while the latter level represents a mix of treatments. Users are encouraged to inspect the modelling assumptions of the treatment activities and when selecting the market to additionally inspect the treatment mix. Collection and transportation of this by-product is accounted in the respective market activity, users are advised to inspect and modify the average transportation distances for a case specific modelling. 'residues, MSWI[F]-WWT, WW from pig iron production' is a solid waste under the category of industrial wastes. These residues are produced exclusively in the incineration (with fly ash extraxtion) of 'sewage sludge, 70% water, WWT, WW from pig iron production' that in turn is produced exclusively from the wastewater treatment of 'WW from pig iron production'. The composition of the residues, is specific and dependent on the original composition of 'WW from pig iron production'. 'residues, MSWI[F]-WWT, WW from pig iron production' contain the following fractions: 100% incineration residues. By the database default (and per unit of reference product),'residues, MSWI[F]-WWT, WW from pig iron production' has 0% water on wet mass basis (100% dry matter) and Carbon present is of only fossil origin (0.01% on a dry matter basis). It has no heating value. This kind of by-product (recyclable or waste) is generated in a specific treatment process, and as such is not intended to be used as for modelling waste outputs from other activities. In the ecoinvent database, treatment option/s for this by-product include: deposition (residual material landfill). Based on the aforementioned treatments, this by-product receives, it is a hazardous waste. This by-product can be modelled on two levels: treatment activity and market activity. The former one refers to the specific technology treating the by-product while the latter level represents a mix of treatments. Users are encouraged to inspect the modelling assumptions of the treatment activities and when selecting the market to additionally inspect the treatment mix. Collection and transportation of this by-product is accounted in the respective market activity, users are advised to inspect and modify the average transportation distances for a case specific modelling.
1a2b2b9a-ae3c-4249-b604-b7d9c2ba6e14 | chlor-alkali electrolysis, membrane cell | RER | 2000 - 2022 | ordinary transforming activity | Chemicals | 2011:Manufacture of basic chemicals | C - Manufacturing | 0992e479-07eb-4837-8aa3-d4411f675dad | ReferenceProduct | chlorine, gaseous | 34231: Chemical elements n.e.c.; inorganic acids except phosphoric, nitric and sulphonitric; inorganic oxygen compoun[…] | kg | 'chlorine, gaseous' is an inorganic substance with a CAS no. : 007782-50-5. It is called 'molecular chlorine' under IUPAC naming and its molecular formula is: Cl2. It is gas under normal conditions of temperature and pressure as a greenish-yellow gas with an irritating, pungent odor. It is modelled as a pure substance. Modelling this substance in a solution requires the user to add the solvent of their choice in their models. On a consumer level, is used in the following products: laboratory chemicals, water treatment chemicals, biocides (e.g. disinfectants, pest control products) and washing & cleaning products. There is no publicly available information about the consumption of this substance on industrial sites. | 007782-50-5
1a2b2b9a-ae3c-4249-b604-b7d9c2ba6e14 | chlor-alkali electrolysis, membrane cell | RER | 2000 - 2022 | ordinary transforming activity | Chemicals | 2011:Manufacture of basic chemicals | C - Manufacturing | 8d78a0dc-1489-48c1-8bc4-7c120f318216 | ByProduct | hydrogen, liquid | 34210: Hydrogen, nitrogen, oxygen, carbon dioxide and rare gases; inorganic oxygen compounds of non-metals n.e.c. | kg | 'hydrogen, liquid' is an inorganic substance with a CAS no. : 001333-74-0. It is called 'molecular hydrogen' under IUPAC naming and its molecular formula is: H2. It is liquid under normal conditions of temperature and pressure and it has no odor. It is modelled as a pure substance. Modelling this substance in a solution requires the user to add the solvent of their choice in their models. On a consumer level, is used in the following products: fuels and related products, water treatment products. On industrial sites, the substance is used for the manufacture of products in the following sectors: Fuels and fuel additives, functional fluids (closed systems), intermediates, laboratory chemicals, odor agents, oxidizing/reducing agents, processing aids, specific to petroleum production. | 001333-74-0
1a2b2b9a-ae3c-4249-b604-b7d9c2ba6e14 | chlor-alkali electrolysis, membrane cell | RER | 2000 - 2022 | ordinary transforming activity | Chemicals | 2011:Manufacture of basic chemicals | C - Manufacturing | 1f82a4fc-f292-4854-90f1-3621a9997ba3 | ByProduct | sludge, NaCl electrolysis | 39920: Sewage sludge | kg | 'sludge, NaCl electrolysis' is a solid waste under the category of industrial wastes. It is primarily generated in chlor-alkali electrolysis. 'sludge, NaCl electrolysis' contain the following fractions: 100% brine filtration sludge without mercury cells. By the database default (and per unit of reference product),'sludge, NaCl electrolysis' has 0% water on wet mass basis (100% dry matter) and it has no Carbon content. It has no heating value. This kind of by-product (recyclable or waste) is generated from ordinary transforming activities, and as such can be considered for modelling waste outputs of comparable composition. In the ecoinvent database, treatment option/s for this by-product include: deposition (residual material landfill). Based on the aforementioned treatments, this by-product receives, it is a hazardous waste. This by-product can be modelled on two levels: treatment activity and market activity. The former one refers to the specific technology treating the by-product while the latter level represents a mix of treatments. Users are encouraged to inspect the modelling assumptions of the treatment activities and when selecting the market to additionally inspect the treatment mix. Collection and transportation of this by-product is accounted in the respective market activity, users are advised to inspect and modify the average transportation distances for a case specific modelling.
1a2b2b9a-ae3c-4249-b604-b7d9c2ba6e14 | chlor-alkali electrolysis, membrane cell | RER | 2000 - 2022 | ordinary transforming activity | Chemicals | 2011:Manufacture of basic chemicals | C - Manufacturing | 61396bcb-bf35-411a-a6a6-8543ccef83e8 | ByProduct | sodium hydroxide, without water, in 50% solution state | 34231: Chemical elements n.e.c.; inorganic acids except phosphoric, nitric and sulphonitric; inorganic oxygen compoun[…] | kg | 'sodium hydroxide, without water, in 50% solution state' is an inorganic substance with a CAS no. : 001310-73-2. It is called 'sodium;hydroxide' under IUPAC naming and its molecular formula is: HNaO. It is solid under normal conditions of temperature and pressure , it appears as a white powdery solid, which are soluble in glycerol, alcohols and water. It is modelled as a pure substance. Industrially, this product is mostly used in 50% solution state. Modelling this substance in a solution requires the user to add the solvent of their choice in their models. On a consumer level, is used in the following products: laboratory chemicals. There is no publicly available information about the consumption of this substance on industrial sites. | 001310-73-2
1a2b2b9a-ae3c-4249-b604-b7d9c2ba6e14 | chlor-alkali electrolysis, membrane cell | RER | 2000 - 2022 | ordinary transforming activity | Chemicals | 2011:Manufacture of basic chemicals | C - Manufacturing | d51e5a32-c20a-4da6-8d58-31f344b50c00 | ByProduct | waste graphical paper | 39990: Other wastes n.e.c. | kg | 'waste graphical paper' is a solid waste under the category of industrial wastes. It is primarily generated in the production and treament activities of different type of paper, as well as metals and minerals processing. 'waste graphical paper' contain the following fractions: 100% waste graphical paper. By the database default (and per unit of reference product),'waste graphical paper' has 11.2% water on wet mass basis (88.8% dry matter) and Carbon present is of only non-fossil origin (45.5% on a dry matter basis). It has a higher heating value of 16.61 MJ/kg . This kind of by-product (recyclable or waste) is generated from ordinary transforming activities, and as such can be considered for modelling waste outputs of comparable composition. In the ecoinvent database, treatment option/s for this by-product include: deposition (sanitary landfill, unsanitary landfill), thermal (municipal incineration), uncontrolled forms of disposal (open dump, open burning). Based on the aforementioned treatments, this by-product receives, it is a non-hazardous waste. This by-product can be modelled on two levels: treatment activity and market activity. The former one refers to the specific technology treating the by-product while the latter level represents a mix of treatments. Users are encouraged to inspect the modelling assumptions of the treatment activities and when selecting the market to additionally inspect the treatment mix. Collection and transportation of this by-product is accounted in the respective market activity, users are advised to inspect and modify the average transportation distances for a case specific modelling.
15d75d59-0941-446c-a1cd-4fcd6c870a27 | market for alkyd paint, white, without water, in 60% solution state | GLO | 2011 - 2022 | market activity | Chemicals | 2022:Manufacture of paints, varnishes and similar coatings, printing ink and mas | C - Manufacturing | d2aea801-6631-4070-939b-7b6d6b73bee5 | ReferenceProduct | alkyd paint, white, without water, in 60% solution state | 35110: Paints and varnishes and related products | kg | 'alkyd paint, white, without water, in 60% solution state' describes a 'typical' water-reducible alkyd paint. It is made from a long oil alkyd resin as used in architectural paints of white colour. The white color is achieved by the addition of titanium dioxide. This dataset represents a pure substance (100% active substance). Industrially, this product is mostly used in 60% solution state. Modelling this substance in a solution requires the user to add the solvent of their choice in their models.
5896267a-cb52-4f16-8760-0f6ac6c2797a | market for pig iron | RER | 2020 - 2022 | market activity | Metals | 2410:Manufacture of basic iron and steel | C - Manufacturing | a636ed9e-f90a-48cb-a180-c75b1fc92cf1 | ReferenceProduct | pig iron | 41111: Pig iron and spiegeleisen in pigs, blocks or other primary forms | kg | 'pig iron' is a metal. Pig iron contains about 90-95% of elemental iron together with several other elements mainly carbon, silicon, phosphorus, manganese, and sulfur – in varying proportions depending on the compositions of the raw materials and the mode of an operating blast furnace. It is a transition metal. It is an intermediate product, generated by smelting iron ore in a blast furnace. It can be used in the following applications and/or processes: in an electric arc furnace for steelmaking, in foundries for producing ductile iron castings, in foundry pig iron in grey iron castings.
a44e6fcb-4971-558e-a2ba-614323751a14 | natural gas, high pressure, import from DZ | ES | 2000 - 2022 | ordinary transforming activity | Fuels | 3520:Manufacture of gas; distribution of gaseous fuels through mains | D - Electricity, gas, steam and air conditioning supply | a9007f10-7e39-4d50-8f4a-d6d03ce3d673 | ReferenceProduct | natural gas, high pressure | 12020: Natural gas, liquefied or in the gaseous state | m3 | ‘natural gas, high pressure' is a fossil fuel, for which a generic gross calorific value (GCV) of 40MJ/m3, a net calorific value (NCV) of 36.0 MJ/m3 and a density of 0.735kg/m3 for natural gas are applied, in line with the global statistics (referring to standard cubic meters, Sm3, measured at 15°C and 1013 mbar). It is used as a gaseous fuel and is sourced from oil and gas production and evaporation of liquid natural gas. The initial overpressure of the gas is 1-5 bar (1000-5000 hPa). Natural gas supplied at high pressure is predominantly used by large consumers, e.g., power plants and industries. | 014493-06-2
56e8b973-d48d-46b7-acb1-efdd4388953b | refractory production, basic, packed | DE | 1999 - 2022 | ordinary transforming activity | Minerals | 2391:Manufacture of refractory products | C - Manufacturing | 17c72eaf-0185-42dc-87d4-4882e550ba09 | ReferenceProduct | refractory, basic, packed | 373: Refractory products and structural non-refractory clay products | kg | The product "refractory, basic, packed" represents 1 kg of refractory, basic, packed or magnesia bricks. It has a content of at least 80% MgO and it is manufactured from a variety of magnesium and chromite ores. The product is in form of bricks. The main applications of basic refractory are steel melting and refining furnaces and vessels, regenerators for glass melting furnaces, cement and lime furnaces.
56e8b973-d48d-46b7-acb1-efdd4388953b | refractory production, basic, packed | DE | 1999 - 2022 | ordinary transforming activity | Minerals | 2391:Manufacture of refractory products | C - Manufacturing | 27da8130-82ba-485c-a800-b89efdcb0491 | ByProduct | municipal solid waste | 39910: Municipal waste | kg | 'municipal solid waste' is a solid waste under the category of residential wastes. It can be sourced in many and various ways and therefore it can belong in all waste categories (commercial and institutional, industrial and construction and demolition). It is primarily generated in a wide range of activities from many different sectors. 'municipal solid waste' contain the following fractions: plastics, paper, glass, metals, organic waste, textiles and potentially others. . By the database default (and per unit of reference product),'municipal solid waste' has 22.9% water on wet mass basis (77.1% dry matter) and Carbon present is of both fossil (17.15% on a dry matter basis), and non-fossil origin (26.17% on a dry matter basis). It has a lower heating value of 11.74 MJ/kg . This kind of by-product (recyclable or waste) is generated from ordinary transforming activities, and as such can be considered for modelling waste outputs of comparable composition. In the ecoinvent database, treatment option/s for this by-product include: deposition (sanitary landfill, unsanitary landfill), thermal (municipal incineration), uncontrolled forms of disposal (open dump, open burning). Based on the aforementioned treatments, this by-product receives, it is a non-hazardous waste. In addition, this by-product is used in the following processes: clinker production; treatment of municipal solid waste, incineration. This by-product can be modelled on two levels: treatment activity and market activity. The former one refers to the specific technology treating the by-product while the latter level represents a mix of treatments. Users are encouraged to inspect the modelling assumptions of the treatment activities and when selecting the market to additionally inspect the treatment mix. Collection and transportation of this by-product is accounted in the respective market activity, users are advised to inspect and modify the average transportation distances for a case specific modelling.
5711a7ea-e57e-4604-a269-e84a30941cc4 | stucco production | GLO | 1997 - 2022 | ordinary transforming activity | Cement & Concrete | 2395:Manufacture of articles of concrete, cement and plaster | C - Manufacturing | a437eaa8-7560-4075-a24d-dd8534517845 | ReferenceProduct | stucco | 37410: Plasters | kg | The product "stucco" represents the natural CaSO4 * ½ H2O, calcinated from gypsum, milled. It is produced by burning of gypsum mineral and milling of stucco. Stucco is used for plaster, moulds, and as a raw material for gypsum boards.
e6bae87b-37cc-55ca-b26a-60aa5696ad58 | land use change, pasture, man made | BR-AP | 2014 - 2022 | ordinary transforming activity | Land Use | 0162:Support activities for animal production | A - Agriculture, forestry and fishing | 85086b85-ef0a-55c6-be1f-66e45e7aeaaa | ReferenceProduct | land use change, pasture, man made | 7: Financial and related services; real estate services; and rental and leasing services | ha | This represents the service of "land use change, pasture, man made". It models the air emissions associated with transforming and occupying 1 ha of land to be used for pasture land, man made. The transformation can be split between change from annual cropland, perennial cropland, primary forest, secondary forest and grassland to pasture, man made. The transformation data (split) have regional variation so users are prompted to examine the relevant geographies that are of interested.
21cda159-4360-408e-b45b-b68a3e476fe9 | market for alfalfa-grass silage | GLO | 2010 - 2022 | market activity | Agriculture & Animal Husbandry | 0119:Growing of other non-perennial crops | A - Agriculture, forestry and fishing | eb8fd188-240c-4b62-9b24-0265599b8d95 | ReferenceProduct | alfalfa-grass silage | 01912: Alfalfa for forage and silage | kg | The product 'alfalfa-grass silage' is a animal feed. It is an annual crop.
0b8950e1-5362-4474-9d59-7333c6c923c0 | chemical factory construction, organics | GLO | 2000 - 2022 | ordinary transforming activity | Infrastructure & Machinery; Chemicals | 4290:Construction of other civil engineering projects | F - Construction | 3d0fe4e0-eac9-4704-b3fd-09b8594d0fbe | ReferenceProduct | chemical factory, organics | 53269: Other constructions for manufacturing | unit | This is an immobile infrastructure, representing the construction of chemical factory, organics. The infrastructure is based on information from two chemical plant sites and its lifetime is assumed to be 50 years. This process includes land use, buildings and facilities of an average chemical plant.
0b8950e1-5362-4474-9d59-7333c6c923c0 | chemical factory construction, organics | GLO | 2000 - 2022 | ordinary transforming activity | Infrastructure & Machinery; Chemicals | 4290:Construction of other civil engineering projects | F - Construction | 45d2cf8c-a6b7-4fb2-8024-9382c321b5e3 | ByProduct | decommissioned chemical production facilities | 39990: Other wastes n.e.c. | kg | 'decommissioned chemical production facilities' is a solid waste under the category of construction and demolition wastes. It is primarily generated in the end-of-life of chemical plant. 'decommissioned chemical production facilities' contain the following fractions: concrete, steel, mineral wool, electronics. By the database default (and per unit of reference product),'decommissioned chemical production facilities' has 0% water on wet mass basis (100% dry matter) and Carbon present is of both fossil (1.69% on a dry matter basis), and non-fossil origin (0% on a dry matter basis). It has no heating value. This kind of by-product (recyclable or waste) is generated from ordinary transforming activities, and as such can be considered for modelling waste outputs of comparable composition. In the ecoinvent database, this by-product is used in the following processes: treatment of decommissioned chemical production facilities. Based on the aforementioned treatments, this by-product receives, it is a non-hazardous waste. This by-product can be modelled on two levels: treatment activity and market activity. The former one refers to the specific technology treating the by-product while the latter level represents a mix of treatments. Users are encouraged to inspect the modelling assumptions of the treatment activities and when selecting the market to additionally inspect the treatment mix. Collection and transportation of this by-product is accounted in the respective market activity, users are advised to inspect and modify the average transportation distances for a case specific modelling.
ae8da605-b5a0-4269-b5a7-15a9927fcd1d | hard coal, import from AU | CN | 2015 - 2022 | ordinary transforming activity | Fuels | 0510:Mining of hard coal | B - Mining and quarrying | 0d3eda5a-4601-4573-9549-0701c459ab88 | ReferenceProduct | hard coal | 11010: Hard coal | kg | hard coal' is a fossil fuel with a calorific value of 27.91 MJ/kg. It is used as a solid fuel and is sourced from coal mines after crushing, screening and washing the coal. Its main applications are in the following sectors: domestic fuel (mainly for hand-fired stoves), as filter media and as an ingredient in charcoal briquettes.
57ad232d-f93b-4555-a520-67cc3a98b1e2 | electricity voltage transformation from high to medium voltage | CA-NU | 2012 - 2022 | ordinary transforming activity | Electricity | 3510:Electric power generation, transmission and distribution | D - Electricity, gas, steam and air conditioning supply | 759b89bd-3aa6-42ad-b767-5bb9ef5d331d | ReferenceProduct | electricity, medium voltage | 17100: Electrical energy | kWh | This product represents electrical energy measured in kWh. If electricity is taken from a market for electricity, the transmission infrastructure, country-specific losses and transformation losses (for markets for medium and low voltage) are included. Covers voltages between 1kV and 24 kV.
6b9aa267-bbca-4e37-a6ab-6ebf48793214 | treatment of used locomotive | RER | 1993 - 2022 | ordinary transforming activity | Waste Treatment & Recycling | 3830:Materials recovery | E - Water supply; sewerage, waste management and remediation activities | 7f56554d-e090-4df5-b538-3a235b534353 | ReferenceProduct | used locomotive | 39990: Other wastes n.e.c. | unit | 'used locomotive' is a solid waste under the category of industrial wastes. It is primarily generated in end-of-life of locomotive used for rail and passengers transport. 'used locomotive' contain the following fractions: emulsion paint, glass, mineral oil, plastic mixture and polyvinylchloride. By the database default (and per unit of reference product),'used locomotive' has 0% water on wet mass basis (100% dry matter) and Carbon present is of both fossil (10.14% on a dry matter basis), and non-fossil origin (0.22% on a dry matter basis). It has no heating value. This kind of by-product (recyclable or waste) is generated from ordinary transforming activities, and as such can be considered for modelling waste outputs of comparable composition. In the ecoinvent database, this by-product is used in the following processes: treatment of used locomotive. Based on the aforementioned treatments, this by-product receives, it is a non-hazardous waste. This by-product can be modelled on two levels: treatment activity and market activity. The former one refers to the specific technology treating the by-product while the latter level represents a mix of treatments. Users are encouraged to inspect the modelling assumptions of the treatment activities and when selecting the market to additionally inspect the treatment mix. Collection and transportation of this by-product is accounted in the respective market activity, users are advised to inspect and modify the average transportation distances for a case specific modelling.
6b9aa267-bbca-4e37-a6ab-6ebf48793214 | treatment of used locomotive | RER | 1993 - 2022 | ordinary transforming activity | Waste Treatment & Recycling | 3830:Materials recovery | E - Water supply; sewerage, waste management and remediation activities | 777bc26c-02e7-441e-a487-e4d4a87dae49 | ByProduct | waste emulsion paint | 39: Wastes or scraps | kg | 'waste emulsion paint' is a solid waste under the category of industrial wastes. It is primarily generated in a wide range of production and maintenance activities in many different sectors. 'waste emulsion paint' contain the following fractions: 100% emulsion paint. By the database default (and per unit of reference product),'waste emulsion paint' has 0% water on wet mass basis (100% dry matter) and Carbon present is of only fossil origin (27% on a dry matter basis). It has a higher heating value of 11.4 MJ/kg and a lower heating value of 10.51 MJ/kg . This kind of by-product (recyclable or waste) is generated from ordinary transforming activities, and as such can be considered for modelling waste outputs of comparable composition. In the ecoinvent database, treatment option/s for this by-product include: deposition (inert material landfill, sanitary landfill), thermal (hazardous waste incineration, municipal incineration). Based on the aforementioned treatments this by-product receives, it can be both a hazardous and a non-hazardous waste. This by-product can be modelled on two levels: treatment activity and market activity. The former one refers to the specific technology treating the by-product while the latter level represents a mix of treatments. Users are encouraged to inspect the modelling assumptions of the treatment activities and when selecting the market to additionally inspect the treatment mix. Collection and transportation of this by-product is accounted in the respective market activity, users are advised to inspect and modify the average transportation distances for a case specific modelling.
6b9aa267-bbca-4e37-a6ab-6ebf48793214 | treatment of used locomotive | RER | 1993 - 2022 | ordinary transforming activity | Waste Treatment & Recycling | 3830:Materials recovery | E - Water supply; sewerage, waste management and remediation activities | dae141a8-7daa-4f03-a649-b85b718ac65b | ByProduct | waste glass | 37111: Glass in the mass, in balls (except microspheres), rods or tubes, unworked; waste and scrap of glass | kg | 'waste glass' is a solid waste under the category of construction and demolition wastes. It can be sourced in many and various ways and therefore it can belong in all waste categories (commercial and institutional, industrial and construction and demolition). It is primarily generated in construction and demolition of building infrastructure and many industrial activities in many different sectors. 'waste glass' contain the following fractions: 100% inert waste (glass). By the database default (and per unit of reference product),'waste glass' has 0% water on wet mass basis (100% dry matter) and it has no Carbon content. It has a lower heating value of 0.05 MJ/kg . This kind of by-product (recyclable or waste) is generated from ordinary transforming activities, and as such can be considered for modelling waste outputs of comparable composition. In the ecoinvent database, treatment option/s for this by-product include: deposition (inert material landfill, sanitary landfill, unsanitary landfill), thermal (municipal incineration), uncontrolled forms of disposal (open dump, open burning). Based on the aforementioned treatments, this by-product receives, it is a non-hazardous waste. This by-product can be modelled on two levels: treatment activity and market activity. The former one refers to the specific technology treating the by-product while the latter level represents a mix of treatments. Users are encouraged to inspect the modelling assumptions of the treatment activities and when selecting the market to additionally inspect the treatment mix. Collection and transportation of this by-product is accounted in the respective market activity, users are advised to inspect and modify the average transportation distances for a case specific modelling.
6b9aa267-bbca-4e37-a6ab-6ebf48793214 | treatment of used locomotive | RER | 1993 - 2022 | ordinary transforming activity | Waste Treatment & Recycling | 3830:Materials recovery | E - Water supply; sewerage, waste management and remediation activities | 1b30b018-ac39-41f4-a9e0-92057eef8bb8 | ByProduct | waste mineral oil | 39990: Other wastes n.e.c. | kg | 'waste mineral oil' is a liquid waste under the category of industrial wastes. It is primarily generated in a wide range of industrial activities in many different sectors. 'waste mineral oil' contain the following fractions: 100% waste mineral oil. By the database default (and per unit of reference product),'waste mineral oil' has 10% water on wet mass basis (90% dry matter) and Carbon present is of only fossil origin (86.44% on a dry matter basis). It has a higher heating value of 41.8 MJ/kg . This kind of by-product (recyclable or waste) is generated from ordinary transforming activities, and as such can be considered for modelling waste outputs of comparable composition. In the ecoinvent database, treatment option/s for this by-product include: thermal (hazardous waste incineration). Based on the aforementioned treatments this by-product receives, it is a hazardous waste. In addition, this by-product is used in the following processes: clinker production. This by-product can be modelled on two levels: treatment activity and market activity. The former one refers to the specific technology treating the by-product while the latter level represents a mix of treatments. Users are encouraged to inspect the modelling assumptions of the treatment activities and when selecting the market to additionally inspect the treatment mix. Collection and transportation of this by-product is accounted in the respective market activity, users are advised to inspect and modify the average transportation distances for a case specific modelling.
6b9aa267-bbca-4e37-a6ab-6ebf48793214 | treatment of used locomotive | RER | 1993 - 2022 | ordinary transforming activity | Waste Treatment & Recycling | 3830:Materials recovery | E - Water supply; sewerage, waste management and remediation activities | 88afd721-07ec-4910-a004-fa3fecb6bf70 | ByProduct | waste plastic, mixture | 39270: Waste, parings and scrap of plastics | kg | 'waste plastic, mixture' is a solid waste under the category of construction and demolition wastes. It can be sourced in many and various ways and therefore it can belong in all waste categories (commercial and institutional, industrial and construction and demolition). It is primarily generated in a wide range of production activities in many different sectors, like building infrastructure, production of plastics, chemicals, aircrafts, ferries, heavy machinery, etc. 'waste plastic, mixture' contain the following fractions: 100% waste mixed plastics. By the database default (and per unit of reference product),'waste plastic, mixture' has 15.3% water on wet mass basis (84.7% dry matter) and Carbon present is of only fossil origin (74.73% on a dry matter basis). It has a higher heating value of 34.05 MJ/kg . This kind of by-product (recyclable or waste) is generated from ordinary transforming activities, and as such can be considered for modelling waste outputs of comparable composition. In the ecoinvent database, treatment option/s for this by-product include: deposition (sanitary landfill, unsanitary landfill), thermal (municipal incineration), uncontrolled forms of disposal (open dump, open burning). Based on the aforementioned treatments, this by-product receives, it is a non-hazardous waste. In addition, this by-product is used in the following processes: clinker production. This by-product can be modelled on two levels: treatment activity and market activity. The former one refers to the specific technology treating the by-product while the latter level represents a mix of treatments. Users are encouraged to inspect the modelling assumptions of the treatment activities and when selecting the market to additionally inspect the treatment mix. Collection and transportation of this by-product is accounted in the respective market activity, users are advised to inspect and modify the average transportation distances for a case specific modelling.
6b9aa267-bbca-4e37-a6ab-6ebf48793214 | treatment of used locomotive | RER | 1993 - 2022 | ordinary transforming activity | Waste Treatment & Recycling | 3830:Materials recovery | E - Water supply; sewerage, waste management and remediation activities | 9219c94a-7a25-4a4c-b25d-c096fdd50d47 | ByProduct | waste polyvinylchloride | 39270: Waste, parings and scrap of plastics | kg | 'waste polyvinylchloride' is a solid waste under the category of construction and demolition wastes. It can be sourced in many and various ways and therefore it can belong in all waste categories (commercial and institutional, industrial and construction and demolition). It is primarily generated in a wide range of production activities in many different sectors, like building infrastructure, metal processing, electric apparatuses, heavy machinery, etc. 'waste polyvinylchloride' contain the following fractions: 100% waste polyvinylchloride (PVC). By the database default (and per unit of reference product),'waste polyvinylchloride' has 0.2% water on wet mass basis (99.8% dry matter) and Carbon present is of only fossil origin (44.09% on a dry matter basis). It has a higher heating value of 21.67 MJ/kg . This kind of by-product (recyclable or waste) is generated from ordinary transforming activities, and as such can be considered for modelling waste outputs of comparable composition. In the ecoinvent database, treatment option/s for this by-product include: deposition (sanitary landfill, unsanitary landfill), thermal (municipal incineration), uncontrolled forms of disposal (open dump, open burning). Based on the aforementioned treatments, this by-product receives, it is a non-hazardous waste. This by-product can be modelled on two levels: treatment activity and market activity. The former one refers to the specific technology treating the by-product while the latter level represents a mix of treatments. Users are encouraged to inspect the modelling assumptions of the treatment activities and when selecting the market to additionally inspect the treatment mix. Collection and transportation of this by-product is accounted in the respective market activity, users are advised to inspect and modify the average transportation distances for a case specific modelling. | 009002-86-2
aea1c500-87c5-56ec-a328-f76f896e7de8 | land already in use, annual cropland to pasture, man made | BR-AC | 2014 - 2022 | ordinary transforming activity | Land Use | 0162:Support activities for animal production | A - Agriculture, forestry and fishing | 8931016e-3e07-5c9a-91a6-cd85b90a2aaa | ReferenceProduct | land tenure, arable land, measured as carbon net primary productivity, pasture, man made | 7: Financial and related services; real estate services; and rental and leasing services | kg | This is delivering the service of converting one type of land into another. Specifically here converting land to be used for pasture land, man made. The service models the changes in carbon stocks due to the transformation of land. It is measured as kg of C net primary productvity (NPP) and represents the amount of land transformed to produce this NPP. There are five types of land (primary forest, secondary forest, grassland, annual crop and perennial crop) that are converted into land that is meant to be used for annual crop production. In a market, the mix of land tenure is country specific and thus users are prompted to inspect the regional composition for the specific land types converted into land for anual crop production.
49c202b8-a5bd-5f79-b0ee-b7fd2dc74bc8 | electricity voltage transformation from high to medium voltage | SS | 2012 - 2022 | ordinary transforming activity | Electricity | 3510:Electric power generation, transmission and distribution | D - Electricity, gas, steam and air conditioning supply | 759b89bd-3aa6-42ad-b767-5bb9ef5d331d | ReferenceProduct | electricity, medium voltage | 17100: Electrical energy | kWh | This product represents electrical energy measured in kWh. If electricity is taken from a market for electricity, the transmission infrastructure, country-specific losses and transformation losses (for markets for medium and low voltage) are included. Covers voltages between 1kV and 24 kV.
eb76694b-3885-496c-a6ae-9d8a2b9eb1cf | treatment of sewage sludge, 70% water, WWT, WW from plywood production, municipal incineration FAE | CH | 2006 - 2022 | ordinary transforming activity | Waste Treatment & Recycling | 3821:Treatment and disposal of non-hazardous waste | E - Water supply; sewerage, waste management and remediation activities | 625e0d1c-b245-410c-83bd-74e6b81cf7df | ReferenceProduct | sewage sludge, 70% water, WWT, WW from plywood production | 39920: Sewage sludge | kg | 'sewage sludge, 70% water, WWT, WW from plywood production' is a liquid waste under the category of industrial wastes. This sewage sludge is produced exclusively in the wastewater treatment of 'WW from plywood production'. The composition of the sewage sludge, is specific to and dependent on the original composition of 'WW from plywood production'. 'sewage sludge, 70% water, WWT, WW from plywood production' contain the following fractions: 100% sewage sludge with 70% water content. By the database default (and per unit of reference product),'sewage sludge, 70% water, WWT, WW from plywood production' has 70% water on wet mass basis (30% dry matter) and Carbon present is of both fossil (0.58% on a dry matter basis), and non-fossil origin (55.89% on a dry matter basis). It has a higher heating value of 25.27 MJ/kg and a lower heating value of 18.62 MJ/kg . This kind of by-product (recyclable or waste) is generated in a specific treatment process, and as such is not intended to be used as for modelling waste outputs from other activities. In the ecoinvent database, treatment option/s for this by-product include: thermal (municipal incineration). Based on the aforementioned treatments, this by-product receives, it is a non-hazardous waste. This by-product can be modelled on two levels: treatment activity and market activity. The former one refers to the specific technology treating the by-product while the latter level represents a mix of treatments. Users are encouraged to inspect the modelling assumptions of the treatment activities and when selecting the market to additionally inspect the treatment mix. Collection and transportation of this by-product is accounted in the respective market activity, users are advised to inspect and modify the average transportation distances for a case specific modelling. 'sewage sludge, 70% water, WWT, WW from plywood production' is a liquid waste under the category of industrial wastes. This sewage sludge is produced exclusively in the wastewater treatment of 'WW from plywood production'. The composition of the sewage sludge, is specific to and dependent on the original composition of 'WW from plywood production'. 'sewage sludge, 70% water, WWT, WW from plywood production' contain the following fractions: 100% sewage sludge with 70% water content. By the database default (and per unit of reference product),'sewage sludge, 70% water, WWT, WW from plywood production' has 70% water on wet mass basis (30% dry matter) and Carbon present is of both fossil (0.58% on a dry matter basis), and non-fossil origin (55.89% on a dry matter basis). It has a higher heating value of 25.27 MJ/kg and a lower heating value of 18.62 MJ/kg . This kind of by-product (recyclable or waste) is generated in a specific treatment process, and as such is not intended to be used as for modelling waste outputs from other activities. In the ecoinvent database, treatment option/s for this by-product include: thermal (municipal incineration). Based on the aforementioned treatments, this by-product receives, it is a non-hazardous waste. This by-product can be modelled on two levels: treatment activity and market activity. The former one refers to the specific technology treating the by-product while the latter level represents a mix of treatments. Users are encouraged to inspect the modelling assumptions of the treatment activities and when selecting the market to additionally inspect the treatment mix. Collection and transportation of this by-product is accounted in the respective market activity, users are advised to inspect and modify the average transportation distances for a case specific modelling.
eb76694b-3885-496c-a6ae-9d8a2b9eb1cf | treatment of sewage sludge, 70% water, WWT, WW from plywood production, municipal incineration FAE | CH | 2006 - 2022 | ordinary transforming activity | Waste Treatment & Recycling | 3821:Treatment and disposal of non-hazardous waste | E - Water supply; sewerage, waste management and remediation activities | ba8e0555-7034-4561-8980-664dc317194d | ByProduct | bottom ash, MSWI[F]-WWT, WW from plywood production | 3932: Ash and residue (except from the manufacture of iron or steel), containing metals or metallic compounds, except[…] | kg | 'bottom ash, MSWI[F]-WWT, WW from plywood production' is a solid waste under the category of industrial wastes. This bottom ash is produced exclusively in the incineration (with fly ash extraxtion) of 'sewage sludge, 70% water, WWT, WW from plywood production' that in turn is produced exclusively from the wastewater treatment of 'WW from plywood production'. The composition of the bottom ash, is specific and dependent on the original composition of 'WW from plywood production' 'bottom ash, MSWI[F]-WWT, WW from plywood production' contain the following fractions: 100% bottom ash. By the database default (and per unit of reference product),'bottom ash, MSWI[F]-WWT, WW from plywood production' has 34.2185% water on wet mass basis (74.5054% dry matter) and Carbon present is of both fossil (0.25% on a dry matter basis), and non-fossil origin (23.34% on a dry matter basis). It has no heating value. This kind of by-product (recyclable or waste) is generated in a specific treatment process, and as such is not intended to be used as for modelling waste outputs from other activities. In the ecoinvent database, treatment option/s for this by-product include: deposition (slag landfill). Based on the aforementioned treatments, this by-product receives, it is a non-hazardous waste. This by-product can be modelled on two levels: treatment activity and market activity. The former one refers to the specific technology treating the by-product while the latter level represents a mix of treatments. Users are encouraged to inspect the modelling assumptions of the treatment activities and when selecting the market to additionally inspect the treatment mix. Collection and transportation of this by-product is accounted in the respective market activity, users are advised to inspect and modify the average transportation distances for a case specific modelling. 'bottom ash, MSWI[F]-WWT, WW from plywood production' is a solid waste under the category of industrial wastes. This bottom ash is produced exclusively in the incineration (with fly ash extraxtion) of 'sewage sludge, 70% water, WWT, WW from plywood production' that in turn is produced exclusively from the wastewater treatment of 'WW from plywood production'. The composition of the bottom ash, is specific and dependent on the original composition of 'WW from plywood production' 'bottom ash, MSWI[F]-WWT, WW from plywood production' contain the following fractions: 100% bottom ash. By the database default (and per unit of reference product),'bottom ash, MSWI[F]-WWT, WW from plywood production' has 34.2185% water on wet mass basis (74.5054% dry matter) and Carbon present is of both fossil (0.25% on a dry matter basis), and non-fossil origin (23.34% on a dry matter basis). It has no heating value. This kind of by-product (recyclable or waste) is generated in a specific treatment process, and as such is not intended to be used as for modelling waste outputs from other activities. In the ecoinvent database, treatment option/s for this by-product include: deposition (slag landfill). Based on the aforementioned treatments, this by-product receives, it is a non-hazardous waste. This by-product can be modelled on two levels: treatment activity and market activity. The former one refers to the specific technology treating the by-product while the latter level represents a mix of treatments. Users are encouraged to inspect the modelling assumptions of the treatment activities and when selecting the market to additionally inspect the treatment mix. Collection and transportation of this by-product is accounted in the respective market activity, users are advised to inspect and modify the average transportation distances for a case specific modelling.
eb76694b-3885-496c-a6ae-9d8a2b9eb1cf | treatment of sewage sludge, 70% water, WWT, WW from plywood production, municipal incineration FAE | CH | 2006 - 2022 | ordinary transforming activity | Waste Treatment & Recycling | 3821:Treatment and disposal of non-hazardous waste | E - Water supply; sewerage, waste management and remediation activities | 637ee275-a239-4dcb-b084-abfa110dd65b | ByProduct | electricity, for reuse in municipal waste incineration only | 17100: Electrical energy | kWh | This product represents electrical energy measured in kWh. If electricity is taken from a market for electricity, the transmission infrastructure, country-specific losses and transformation losses (for markets for medium and low voltage) are included. Covers voltages between 1kV and 24 kV. Electricity that is produced internally in the incineration plant. Excess electricity is fed into 'market for electricity, medium voltage'.
eb76694b-3885-496c-a6ae-9d8a2b9eb1cf | treatment of sewage sludge, 70% water, WWT, WW from plywood production, municipal incineration FAE | CH | 2006 - 2022 | ordinary transforming activity | Waste Treatment & Recycling | 3821:Treatment and disposal of non-hazardous waste | E - Water supply; sewerage, waste management and remediation activities | 45fbbc41-7ae9-46cc-bb31-abfa11e69de0 | ByProduct | heat, for reuse in municipal waste incineration only | 17300: Steam and hot water | MJ | The heat is produced in treatment activities and usually reused in the activity itself. Excess heat is fed in 'market for heat district or industrial, other than natural gas'.
eb76694b-3885-496c-a6ae-9d8a2b9eb1cf | treatment of sewage sludge, 70% water, WWT, WW from plywood production, municipal incineration FAE | CH | 2006 - 2022 | ordinary transforming activity | Waste Treatment & Recycling | 3821:Treatment and disposal of non-hazardous waste | E - Water supply; sewerage, waste management and remediation activities | 5ef99ef1-ca53-43b8-bdf3-ecdc75c75cea | ByProduct | metalliferous hydroxide sludge | 1429: Other non-ferrous metal ores and concentrates (other than uranium or thorium ores and concentrates) | kg | 'metalliferous hydroxide sludge' is a solid waste under the category of industrial wastes. It is primarily generated in the incineration process with fly ash extraction in the geography of Switzerland. 'metalliferous hydroxide sludge' contain the following fractions: zinc concentrate . By the database default (and per unit of reference product),'metalliferous hydroxide sludge' has 14.1391% water on wet mass basis (0% dry matter) and Carbon present is of both fossil (0.82% on a dry matter basis), and non-fossil origin (1.12% on a dry matter basis). It has no heating value. This kind of by-product (recyclable or waste) is generated in a specific treatment process, and as such is not intended to be used as for modelling waste outputs from other activities. In the ecoinvent database, treatment option/s for this by-product include: deposition (slag landfill). Based on the aforementioned treatments, this by-product receives, it is a non-hazardous waste. This by-product can be modelled on two levels: treatment activity and market activity. The former one refers to the specific technology treating the by-product while the latter level represents a mix of treatments. Users are encouraged to inspect the modelling assumptions of the treatment activities and when selecting the market to additionally inspect the treatment mix. Collection and transportation of this by-product is accounted in the respective market activity, users are advised to inspect and modify the average transportation distances for a case specific modelling.
eb76694b-3885-496c-a6ae-9d8a2b9eb1cf | treatment of sewage sludge, 70% water, WWT, WW from plywood production, municipal incineration FAE | CH | 2006 - 2022 | ordinary transforming activity | Waste Treatment & Recycling | 3821:Treatment and disposal of non-hazardous waste | E - Water supply; sewerage, waste management and remediation activities | 58b59025-6de8-4d58-95ed-ed8247a32ef3 | ByProduct | residues, MSWI[F]-WWT, WW from plywood production | 3932: Ash and residue (except from the manufacture of iron or steel), containing metals or metallic compounds, except[…] | kg | 'residues, MSWI[F]-WWT, WW from plywood production' is a solid waste under the category of industrial wastes. These residues are produced exclusively in the incineration (with fly ash extraxtion) of 'sewage sludge, 70% water, WWT, WW from plywood production' that in turn is produced exclusively from the wastewater treatment of 'WW from plywood production'. The composition of the residues, is specific and dependent on the original composition of 'WW from plywood production'. 'residues, MSWI[F]-WWT, WW from plywood production' contain the following fractions: 100% incineration residues. By the database default (and per unit of reference product),'residues, MSWI[F]-WWT, WW from plywood production' has 0% water on wet mass basis (100% dry matter) and Carbon present is of both fossil (0.29% on a dry matter basis), and non-fossil origin (27.64% on a dry matter basis). It has no heating value. This kind of by-product (recyclable or waste) is generated in a specific treatment process, and as such is not intended to be used as for modelling waste outputs from other activities. In the ecoinvent database, treatment option/s for this by-product include: deposition (residual material landfill). Based on the aforementioned treatments, this by-product receives, it is a hazardous waste. This by-product can be modelled on two levels: treatment activity and market activity. The former one refers to the specific technology treating the by-product while the latter level represents a mix of treatments. Users are encouraged to inspect the modelling assumptions of the treatment activities and when selecting the market to additionally inspect the treatment mix. Collection and transportation of this by-product is accounted in the respective market activity, users are advised to inspect and modify the average transportation distances for a case specific modelling. 'residues, MSWI[F]-WWT, WW from plywood production' is a solid waste under the category of industrial wastes. These residues are produced exclusively in the incineration (with fly ash extraxtion) of 'sewage sludge, 70% water, WWT, WW from plywood production' that in turn is produced exclusively from the wastewater treatment of 'WW from plywood production'. The composition of the residues, is specific and dependent on the original composition of 'WW from plywood production'. 'residues, MSWI[F]-WWT, WW from plywood production' contain the following fractions: 100% incineration residues. By the database default (and per unit of reference product),'residues, MSWI[F]-WWT, WW from plywood production' has 0% water on wet mass basis (100% dry matter) and Carbon present is of both fossil (0.29% on a dry matter basis), and non-fossil origin (27.64% on a dry matter basis). It has no heating value. This kind of by-product (recyclable or waste) is generated in a specific treatment process, and as such is not intended to be used as for modelling waste outputs from other activities. In the ecoinvent database, treatment option/s for this by-product include: deposition (residual material landfill). Based on the aforementioned treatments, this by-product receives, it is a hazardous waste. This by-product can be modelled on two levels: treatment activity and market activity. The former one refers to the specific technology treating the by-product while the latter level represents a mix of treatments. Users are encouraged to inspect the modelling assumptions of the treatment activities and when selecting the market to additionally inspect the treatment mix. Collection and transportation of this by-product is accounted in the respective market activity, users are advised to inspect and modify the average transportation distances for a case specific modelling.
70335b84-9b7e-4d29-9c76-88313377201a | ethanol production from sugar beet molasses | GLO | 1998 - 2022 | ordinary transforming activity | Fuels | 2011:Manufacture of basic chemicals | C - Manufacturing | ffcb8cbb-77ab-4f87-8a94-87ca5b8ea79e | ReferenceProduct | ethanol, without water, in 95% solution state, from fermentation | 35491: Biodiesel | kg | 'ethanol, without water, in 95% solution state, from fermentation' is an organic substance with a CAS no. : 000064-17-5. It is called 'ethan-1-ol' under IUPAC naming and its molecular formula is: C2H6O. It is liquid under normal conditions of temperature and pressure. This dataset represents a pure substance (100% active substance). Industrially, this product is mostly used in 95% solution state. Modelling this substance in a solution requires the user to add the solvent of their choice in their models. On a consumer level, is used in the following products: fuels, coating products, anti-freeze products, washing & cleaning products, biocides (e.g. disinfectants, pest control products), adhesives and sealants, inks and toners and leather treatment products. On industrial sites, the substance is used for the manufacture of products in the following sectors: chemicals, machinery and vehicles, textile, leather or fur, furniture, electrical, electronic and optical equipment and fabricated metal products. If used as a fuel, it has a calorific value of 31.58 MJ/kg and is a non-fossil fuel, sourced from fermentation of sugar cane, sugar beet (molasses), maize, grass, rye, potatoes, wood, whey and sweet sorghum. | 000064-17-5
70335b84-9b7e-4d29-9c76-88313377201a | ethanol production from sugar beet molasses | GLO | 1998 - 2022 | ordinary transforming activity | Fuels | 2011:Manufacture of basic chemicals | C - Manufacturing | 7a7db01b-126b-42fa-b3cc-e2ed48081eca | ByProduct | vinasse, from fermentation of sugar beet molasses | 39149: Beet-pulp and other waste of sugar manufacture | kg | 'vinasse, from fermentation of sugar beet molasses' is a solid waste under the category of industrial wastes. It is primarily generated in ethanol production from sugar beet molasses. 'vinasse, from fermentation of sugar beet molasses' contain the following fractions: 100% sugar beet molasses vinasse. By the database default (and per unit of reference product),'vinasse, from fermentation of sugar beet molasses' has 42% water on wet mass basis (58% dry matter) and Carbon present is of only non-fossil origin (12.87% on a dry matter basis). It has no heating value. This kind of by-product (recyclable or waste) is generated from ordinary transforming activities, and as such can be considered for modelling waste outputs of comparable composition. In the ecoinvent database, this by-product is used in the following processes: nutrient supply from vinasse, from fermentation of sugar beet molasses. This by-product can be modelled on two levels: treatment activity and market activity. The former one refers to the specific technology treating the by-product while the latter level represents a mix of treatments. Users are encouraged to inspect the modelling assumptions of the treatment activities and when selecting the market to additionally inspect the treatment mix. Collection and transportation of this by-product is accounted in the respective market activity, users are advised to inspect and modify the average transportation distances for a case specific modelling.
70335b84-9b7e-4d29-9c76-88313377201a | ethanol production from sugar beet molasses | GLO | 1998 - 2022 | ordinary transforming activity | Fuels | 2011:Manufacture of basic chemicals | C - Manufacturing | e8a51ec1-60cb-4ead-a948-ad1142c61918 | ByProduct | wastewater, average | 39990: Other wastes n.e.c. | m3 | 'wastewater, average' is a by-product (wastewater) produced from residential sources. It is generated from a wide range of residential, industrial and commercial activities. By the database default (and per unit of reference product),'wastewater, average' has the following physicochemical characteristics: C: 0.000000043979 kg/m3 , N: 0.031015 kg/m3 , P: 0.0044833 kg/m3. This by-product can have a regional-specific composition; users are prompted to refer to the properties of this wastewater (in activities treating them) for a detailed elemental composition. This kind of by-product (wastewater) is generated from ordinary transforming activities, and as such can be considered for modelling wastewater outputs of comparable composition. In the ecoinvent database, treatment option/s for this wastewater include: wastewater treatment plant. This by-product can be modelled on two levels: treatment activity and market activity. The former one refers to the specific technology treating the by-product while the latter level represents a mix of treatments. Users are encouraged to inspect the modelling assumptions of the treatment activities and when selecting the market to additionally inspect the treatment mix. Collection and transportation of wastewater is accounted in the respective market activity with the use of sewer infrastructure; Transportation of wastewater through a sewer grid results in losses until the wastewater enters the wastewater treatment plant. Direct emissions due to those losses are considered in the market activity. Losses are regional specific and thus users are encouraged to inspect the regional modelling assumptions.
f061869b-14cf-5a8b-8535-e6cb40664fe3 | electricity voltage transformation from medium to low voltage | YE | 2012 - 2022 | ordinary transforming activity | Electricity | 3510:Electric power generation, transmission and distribution | D - Electricity, gas, steam and air conditioning supply | d69294d7-8d64-4915-a896-9996a014c410 | ReferenceProduct | electricity, low voltage | 17100: Electrical energy | kWh | This product represents electrical energy measured in kWh. If electricity is taken from a market for electricity, the transmission infrastructure, country-specific losses and transformation losses (for markets for medium and low voltage) are included. Covers voltages below 1 kV.
2a360aa7-edef-5022-bb73-6666d1b56231 | market for fava bean, feed, Swiss integrated production | CH | 2019 - 2022 | market activity | Agriculture & Animal Husbandry | 1080:Manufacture of prepared animal feeds | C - Manufacturing | 7d2df8fd-e2c2-4b3a-9ecd-184b9276962f | ReferenceProduct | fava bean, feed, Swiss integrated production | 23319: Preparations used in animal feeding n.e.c. | kg | The product 'fava bean, feed, Swiss integrated production' is a seed. It is an annual crop. This product is used for animal feed. Swiss integrated production refers to agriculture meeting the ecological requirements (ökologischer Leistungsnachweis, ÖLN) defined by the Swiss regulation on direct payments to agriculture (Direktzahlungsverordnung).
dbe614d9-3ab5-49a9-a760-31fedc26748f | cadmium sludge from zinc electrolysis stockpiling | US | 2012 - 2022 | ordinary transforming activity | Metals | 2420:Manufacture of basic precious and other non-ferrous metals | C - Manufacturing | 94559e76-8b49-4844-ad81-a90c6ff55e19 | ReferenceProduct | cadmium sludge from zinc electrolysis stockpiling | 39367: Waste and scrap of tungsten, molybdenum, tantalum, magnesium, cobalt, cadmium, titanium, zirconium, beryllium […] | kg | 'cadmium sludge from zinc electrolysis stockpiling' is a product that belongs to the metal sector. Stockpiling is a way of assuring provision and control over supplies and is systematically applied with some commodities by several countries. Cadmium can be found as one of the commodities that is stockpiled. The sludge has 45% cadmium content, that is a transition metal. It can be used in the following applications and/or processes: batteries production.
2b5130bb-d37b-4f29-9e11-2916f58b63a6 | photovoltaic cell production, ribbon-Si | GLO | 2004 - 2022 | ordinary transforming activity | Infrastructure & Machinery; Electronics; Electricity | 2610:Manufacture of electronic components and boards | C - Manufacturing | 1c4115fb-700a-47b4-b472-d3650e78e8aa | ReferenceProduct | photovoltaic cell, ribbon-Si | 47150: Diodes, transistors and similar semi-conductor devices; photosensitive semi-conductor devices; light emitting […] | m2 | This product represents 1 m2 of photovoltaic cell. A photovoltaic cell converts light into electricity and is used as the building block for large solar panels. Ribbon cells are crystallized directly from the silicon melt, thus no sawing losses occur as they do in other cell production.
2b5130bb-d37b-4f29-9e11-2916f58b63a6 | photovoltaic cell production, ribbon-Si | GLO | 2004 - 2022 | ordinary transforming activity | Infrastructure & Machinery; Electronics; Electricity | 2610:Manufacture of electronic components and boards | C - Manufacturing | 3f524de5-f167-4d4f-bd15-5283160f67ac | ByProduct | waste, from silicon wafer production, inorganic | 39: Wastes or scraps | kg | 'waste, from silicon wafer production, inorganic' is a solid waste under the category of industrial wastes. It is primarily generated in silicon wafer and photovoltaic cell production. 'waste, from silicon wafer production, inorganic' contain the following fractions: 100% inorganic waste silicon wafer. By the database default (and per unit of reference product),'waste, from silicon wafer production, inorganic' has 9.4% water on wet mass basis (90.6% dry matter) and Carbon present is of only fossil origin (3.48% on a dry matter basis). It has no heating value. This kind of by-product (recyclable or waste) is generated from ordinary transforming activities, and as such can be considered for modelling waste outputs of comparable composition. In the ecoinvent database, treatment option/s for this by-product include: deposition (residual material landfill). Based on the aforementioned treatments, this by-product receives, it is a hazardous waste. This by-product can be modelled on two levels: treatment activity and market activity. The former one refers to the specific technology treating the by-product while the latter level represents a mix of treatments. Users are encouraged to inspect the modelling assumptions of the treatment activities and when selecting the market to additionally inspect the treatment mix. Collection and transportation of this by-product is accounted in the respective market activity, users are advised to inspect and modify the average transportation distances for a case specific modelling.
2b5130bb-d37b-4f29-9e11-2916f58b63a6 | photovoltaic cell production, ribbon-Si | GLO | 2004 - 2022 | ordinary transforming activity | Infrastructure & Machinery; Electronics; Electricity | 2610:Manufacture of electronic components and boards | C - Manufacturing | 42d2fd94-f9c8-4903-ac72-a4fe5af22233 | ByProduct | wastewater from PV cell production | 39990: Other wastes n.e.c. | m3 | 'wastewater from PV cell production' is a by-product (wastewater) produced from industrial sources. It is generated from potato startch and dairy production activities. By the database default (and per unit of reference product),'wastewater from PV cell production' has the following physicochemical characteristics: C: 0 kg/m3 , N: 0.15371 kg/m3 , P: 0.03531 kg/m3. This by-product can have a regional-specific composition; users are prompted to refer to the properties of this wastewater (in activities treating them) for a detailed elemental composition. This kind of by-product (wastewater) is generated from ordinary transforming activities, and as such can be considered for modelling wastewater outputs of comparable composition. In the ecoinvent database, treatment option/s for this wastewater include: wastewater treatment plant. This by-product can be modelled on two levels: treatment activity and market activity. The former one refers to the specific technology treating the by-product while the latter level represents a mix of treatments. Users are encouraged to inspect the modelling assumptions of the treatment activities and when selecting the market to additionally inspect the treatment mix. Collection and transportation of wastewater is accounted in the respective market activity with the use of sewer infrastructure; Transportation of wastewater through a sewer grid results in losses until the wastewater enters the wastewater treatment plant. Direct emissions due to those losses are considered in the market activity. Losses are regional specific and thus users are encouraged to inspect the regional modelling assumptions.
c7c6f91e-8ac2-56c4-add7-0017c5a5fc8b | electricity voltage transformation from high to medium voltage | CM | 2012 - 2022 | ordinary transforming activity | Electricity | 3510:Electric power generation, transmission and distribution | D - Electricity, gas, steam and air conditioning supply | 759b89bd-3aa6-42ad-b767-5bb9ef5d331d | ReferenceProduct | electricity, medium voltage | 17100: Electrical energy | kWh | This product represents electrical energy measured in kWh. If electricity is taken from a market for electricity, the transmission infrastructure, country-specific losses and transformation losses (for markets for medium and low voltage) are included. Covers voltages between 1kV and 24 kV.
557a9ebf-a003-4af3-b95f-7588d5f790dd | uranium fuel element production, enriched 3.8%, for light water reactor | CH | 1980 - 2022 | ordinary transforming activity | Chemicals; Fuels | 2011:Manufacture of basic chemicals | C - Manufacturing | 6b5638d8-0284-4a7f-b11b-d2fcce172896 | ReferenceProduct | uranium, enriched 3.8%, in fuel element for light water reactor | 33620: Uranium enriched in U235 and its compounds; plutonium and its compounds; alloys, dispersions, ceramic products[…] | kg | 'uranium, enriched 3.8%, in fuel element for light water reactor' represents the enriching of uranium dioxide fuel for light water nuclear reactors (PWR and BWR), with no MOX (mixed oxides), no RepU (reprocessed fuel) and no HEU (highly enriched uranium from warheads) fuel elements.
557a9ebf-a003-4af3-b95f-7588d5f790dd | uranium fuel element production, enriched 3.8%, for light water reactor | CH | 1980 - 2022 | ordinary transforming activity | Chemicals; Fuels | 2011:Manufacture of basic chemicals | C - Manufacturing | 240c1a3c-1aba-4528-afc3-3f27f56583be | ByProduct | inert waste, for final disposal | 39: Wastes or scraps | kg | 'inert waste, for final disposal' is a solid waste under the category of construction and demolition wastes. It can be sourced in many and various ways and therefore it can belong in the following waste categories: industrial. It is primarily generated in a wide range of production, construction activities in different sectors. 'inert waste, for final disposal' contain the following fractions: 100% inert waste (inorganic building materials like concrete and bricks, excavation materials, similar materials). By the database default (and per unit of reference product),'inert waste, for final disposal' has 0.5% water on wet mass basis (99.5% dry matter) and it has no Carbon content. It has no heating value. This kind of by-product (recyclable or waste) is generated from ordinary transforming activities, and as such can be considered for modelling waste outputs of comparable composition. In the ecoinvent database, treatment option/s for this by-product include: deposition (inert material landfill). Based on the aforementioned treatments, this by-product receives, it is a non-hazardous waste. This by-product can be modelled on two levels: treatment activity and market activity. The former one refers to the specific technology treating the by-product while the latter level represents a mix of treatments. Users are encouraged to inspect the modelling assumptions of the treatment activities and when selecting the market to additionally inspect the treatment mix. Collection and transportation of this by-product is accounted in the respective market activity, users are advised to inspect and modify the average transportation distances for a case specific modelling.
557a9ebf-a003-4af3-b95f-7588d5f790dd | uranium fuel element production, enriched 3.8%, for light water reactor | CH | 1980 - 2022 | ordinary transforming activity | Chemicals; Fuels | 2011:Manufacture of basic chemicals | C - Manufacturing | 0e4b14c0-1ca8-4b85-81d9-0fe263803719 | ByProduct | low level radioactive waste | 33690: Other radioactive elements and isotopes and compounds; alloys, dispersions, ceramic products and mixtures cont[…] | m3 | 'low level radioactive waste' is a solid waste under the category of industrial wastes. It is primarily generated in electricity production and fuel processing. 'low level radioactive waste' contain the following fractions: 100% low level radioactive waste. By the database default (and per unit of reference product),'low level radioactive waste' has 0% water on wet mass basis (100% dry matter) and it has no Carbon content. It has no heating value. This kind of by-product (recyclable or waste) is generated from ordinary transforming activities, and as such can be considered for modelling waste outputs of comparable composition. In the ecoinvent database, treatment option/s for this by-product include: deposition (surface or trench deposit, interim storage), thermal (plasma torch incineration). Based on the aforementioned treatments, this by-product receives, it is a hazardous waste. This by-product can be modelled on two levels: treatment activity and market activity. The former one refers to the specific technology treating the by-product while the latter level represents a mix of treatments. Users are encouraged to inspect the modelling assumptions of the treatment activities and when selecting the market to additionally inspect the treatment mix. Collection and transportation of this by-product is accounted in the respective market activity, users are advised to inspect and modify the average transportation distances for a case specific modelling.
557a9ebf-a003-4af3-b95f-7588d5f790dd | uranium fuel element production, enriched 3.8%, for light water reactor | CH | 1980 - 2022 | ordinary transforming activity | Chemicals; Fuels | 2011:Manufacture of basic chemicals | C - Manufacturing | 3055997a-d565-4c92-9a91-431801587a3b | ByProduct | wastewater, unpolluted | 39990: Other wastes n.e.c. | m3 | 'wastewater, unpolluted' is a by-product (wastewater) produced from residential sources. It is generated from a wide range of residential, industrial and commercial activities. By the database default (and per unit of reference product),'wastewater, unpolluted' has the following physicochemical characteristics: C: 0 kg/m3 , N: 0 kg/m3 , P: 0 kg/m3. This by-product can have a regional-specific composition; users are prompted to refer to the properties of this wastewater (in activities treating them) for a detailed elemental composition. This kind of by-product (wastewater) is generated from ordinary transforming activities, and as such can be considered for modelling wastewater outputs of comparable composition. In the ecoinvent database, treatment option/s for this wastewater include: wastewater treatment plant. This by-product can be modelled on two levels: treatment activity and market activity. The former one refers to the specific technology treating the by-product while the latter level represents a mix of treatments. Users are encouraged to inspect the modelling assumptions of the treatment activities and when selecting the market to additionally inspect the treatment mix. Collection and transportation of wastewater is accounted in the respective market activity with the use of sewer infrastructure; Transportation of wastewater through a sewer grid results in losses until the wastewater enters the wastewater treatment plant. Direct emissions due to those losses are considered in the market activity. Losses are regional specific and thus users are encouraged to inspect the regional modelling assumptions.
f76cef95-eb06-5d7c-ad33-57630e16bc7f | container production, for collection of post-consumer waste plastic for recycling | US | 2010 - 2022 | ordinary transforming activity | Infrastructure & Machinery | 2220:Manufacture of plastics products | C - Manufacturing | 026c1068-871f-57e5-8fda-30d989615214 | ReferenceProduct | container, for collection of post-consumer waste plastic for recycling | 36990: Articles of plastics n.e.c. | unit | Container for the collection of post-consumer waste plastic for recycling. The reference product is here modelled as a service, and the material flows at the end of the service life are included in the container production activity. The underlying data for the typical material requirements was obtained from PET Recycling Schweiz and represents the average material requirements over different types of single-way and reusable container types/systems.
f76cef95-eb06-5d7c-ad33-57630e16bc7f | container production, for collection of post-consumer waste plastic for recycling | US | 2010 - 2022 | ordinary transforming activity | Infrastructure & Machinery | 2220:Manufacture of plastics products | C - Manufacturing | d7432632-40dc-4af8-8125-cb70dd9742c5 | ByProduct | iron scrap, unsorted | 39310: Slag, dross, scalings and other waste from the manufacture of iron or steel | kg | 'iron scrap, unsorted' is a solid waste under the category of industrial wastes. It can be sourced in many and various ways and therefore it can belong in the following waste categories: construction and demolition. It is primarily generated in construction activities and metal production. 'iron scrap, unsorted' contain the following fractions: 100% unsorted iron scrap. By the database default (and per unit of reference product),'iron scrap, unsorted' has 0% water on wet mass basis (100% dry matter) and it has no Carbon content. It has no heating value. This kind of by-product (recyclable or waste) is generated from ordinary transforming activities, and as such can be considered for modelling waste outputs of comparable composition. In the ecoinvent database, this by-product is used in the following processes: iron(III) chloride production, without water, in 12% iron solution state; iron(III) chloride production, without water, in 14% iron solution state; sorting and pressing of iron scrap; steel production, electric, low-alloyed. This by-product can be modelled on two levels: treatment activity and market activity. The former one refers to the specific technology treating the by-product while the latter level represents a mix of treatments. Users are encouraged to inspect the modelling assumptions of the treatment activities and when selecting the market to additionally inspect the treatment mix. Collection and transportation of this by-product is accounted in the respective market activity, users are advised to inspect and modify the average transportation distances for a case specific modelling.
f76cef95-eb06-5d7c-ad33-57630e16bc7f | container production, for collection of post-consumer waste plastic for recycling | US | 2010 - 2022 | ordinary transforming activity | Infrastructure & Machinery | 2220:Manufacture of plastics products | C - Manufacturing | ad38bbd2-e41c-4509-9dc3-c5c708a36606 | ByProduct | waste paperboard, unsorted | 39240: Waste and scrap of paper or paperboard | kg | Waste paper, unsorted refers to waste paperboard that is meant to enter a sorting plant, aiming to recycle part of it after sorting.
f76cef95-eb06-5d7c-ad33-57630e16bc7f | container production, for collection of post-consumer waste plastic for recycling | US | 2010 - 2022 | ordinary transforming activity | Infrastructure & Machinery | 2220:Manufacture of plastics products | C - Manufacturing | 7ee0ddc3-924d-4339-b9bf-7856af6a698f | ByProduct | waste polyethylene | 39270: Waste, parings and scrap of plastics | kg | 'waste polyethylene' is a solid waste under the category of construction and demolition wastes. It can be sourced in many and various ways and therefore it can belong in all waste categories (commercial and institutional, industrial and construction and demolition). It is primarily generated in a wide range of production and construction activities in many different sectors. 'waste polyethylene' contain the following fractions: 100% waste polyethylene. By the database default (and per unit of reference product),'waste polyethylene' has 0.4% water on wet mass basis (99.6% dry matter) and Carbon present is of only fossil origin (82.53% on a dry matter basis). It has a higher heating value of 42.82 MJ/kg . This kind of by-product (recyclable or waste) is generated from ordinary transforming activities, and as such can be considered for modelling waste outputs of comparable composition. In the ecoinvent database, treatment option/s for this by-product include: deposition (sanitary landfill, unsanitary landfill), thermal (municipal incineration), uncontrolled forms of disposal (open dump, open burning). Based on the aforementioned treatments, this by-product receives, it is a non-hazardous waste. This by-product can be modelled on two levels: treatment activity and market activity. The former one refers to the specific technology treating the by-product while the latter level represents a mix of treatments. Users are encouraged to inspect the modelling assumptions of the treatment activities and when selecting the market to additionally inspect the treatment mix. Collection and transportation of this by-product is accounted in the respective market activity, users are advised to inspect and modify the average transportation distances for a case specific modelling. | 009002-88-4
f76cef95-eb06-5d7c-ad33-57630e16bc7f | container production, for collection of post-consumer waste plastic for recycling | US | 2010 - 2022 | ordinary transforming activity | Infrastructure & Machinery | 2220:Manufacture of plastics products | C - Manufacturing | 00478901-732f-4bf4-81cc-2255f9874512 | ByProduct | waste polypropylene | 39270: Waste, parings and scrap of plastics | kg | 'waste polypropylene' is a solid waste under the category of construction and demolition wastes. It can be sourced in many and various ways and therefore it can belong in all waste categories (commercial and institutional, industrial and construction and demolition). It is primarily generated in a wide range of activities in many different sectors like building infrastructure, production of plastics, electric apparatuses, textiles, ect. 'waste polypropylene' contain the following fractions: 100% waste polypropylene. By the database default (and per unit of reference product),'waste polypropylene' has 15.9% water on wet mass basis (84.1% dry matter) and Carbon present is of only fossil origin (82.52% on a dry matter basis). It has a higher heating value of 36.16 MJ/kg . This kind of by-product (recyclable or waste) is generated from ordinary transforming activities, and as such can be considered for modelling waste outputs of comparable composition. In the ecoinvent database, treatment option/s for this by-product include: deposition (sanitary landfill, unsanitary landfill), thermal (municipal incineration), uncontrolled forms of disposal (open dump, open burning). Based on the aforementioned treatments, this by-product receives, it is a non-hazardous waste. This by-product can be modelled on two levels: treatment activity and market activity. The former one refers to the specific technology treating the by-product while the latter level represents a mix of treatments. Users are encouraged to inspect the modelling assumptions of the treatment activities and when selecting the market to additionally inspect the treatment mix. Collection and transportation of this by-product is accounted in the respective market activity, users are advised to inspect and modify the average transportation distances for a case specific modelling. | 009003-07-0
18faec9c-9060-42c0-8bb4-2a8a4b18b1a9 | electricity production, natural gas, conventional power plant | IR | 1990 - 2022 | ordinary transforming activity | Electricity | 3510:Electric power generation, transmission and distribution | D - Electricity, gas, steam and air conditioning supply | 66c93e71-f32b-4591-901c-55395db5c132 | ReferenceProduct | electricity, high voltage | 17100: Electrical energy | kWh | This product represents electrical energy measured in kWh. If electricity is taken from a market for electricity, the transmission infrastructure, country-specific losses and transformation losses (for markets for medium and low voltage) are included. Covers voltages above 24 kV.
18faec9c-9060-42c0-8bb4-2a8a4b18b1a9 | electricity production, natural gas, conventional power plant | IR | 1990 - 2022 | ordinary transforming activity | Electricity | 3510:Electric power generation, transmission and distribution | D - Electricity, gas, steam and air conditioning supply | cbe9c9dc-9b5e-40c0-a513-2db2d42e1b1f | ByProduct | residue from cooling tower | 39: Wastes or scraps | kg | 'residue from cooling tower' is a solid waste under the category of industrial wastes. It is primarily generated in chemicals production and heat and electricity production. 'residue from cooling tower' contain the following fractions: 100% cooling tower residue. By the database default (and per unit of reference product),'residue from cooling tower' has 30% water on wet mass basis (70% dry matter) and Carbon present is of only fossil origin (5.44% on a dry matter basis). It has no heating value. This kind of by-product (recyclable or waste) is generated from ordinary transforming activities, and as such can be considered for modelling waste outputs of comparable composition. In the ecoinvent database, treatment option/s for this by-product include: deposition (sanitary landfill). Based on the aforementioned treatments, this by-product receives, it is a non-hazardous waste. This by-product can be modelled on two levels: treatment activity and market activity. The former one refers to the specific technology treating the by-product while the latter level represents a mix of treatments. Users are encouraged to inspect the modelling assumptions of the treatment activities and when selecting the market to additionally inspect the treatment mix. Collection and transportation of this by-product is accounted in the respective market activity, users are advised to inspect and modify the average transportation distances for a case specific modelling.
314c5dcd-6fd0-41ae-8f80-ee0b0959b2a4 | market for transport, passenger car, large size, diesel, EURO 4 | GLO | 2012 - 2022 | market activity | Transport | 4922:Other passenger land transport | H - Transportation and storage | 6bcb7d07-3c26-45c4-a87a-ead2ac75a66a | ReferenceProduct | transport, passenger car, large size, diesel, EURO 4 | 64119: Other land transportation services of passengers, n.e.c. | km | This is delivering the service of average transportation of passenger/s across one kilometre (km). This service only considers the transportation of passengers. The vehicle operates with diesel, its emission standard is classified as EURO4. The average passenger load factor is considered to in total 97.2 kg. The dry weight of the vehicle is considered to be 1200 kg and its lifetime is 150000 km. A user that wish to model a different average load factor should modify this product or its producing activity.
c0b088e5-91e1-593d-9b34-1c1fd35e4206 | market for waste glass | PL | 2018 - 2022 | market activity | Waste Treatment & Recycling | 3821:Treatment and disposal of non-hazardous waste | E - Water supply; sewerage, waste management and remediation activities | dae141a8-7daa-4f03-a649-b85b718ac65b | ReferenceProduct | waste glass | 37111: Glass in the mass, in balls (except microspheres), rods or tubes, unworked; waste and scrap of glass | kg | 'waste glass' is a solid waste under the category of construction and demolition wastes. It can be sourced in many and various ways and therefore it can belong in all waste categories (commercial and institutional, industrial and construction and demolition). It is primarily generated in construction and demolition of building infrastructure and many industrial activities in many different sectors. 'waste glass' contain the following fractions: 100% inert waste (glass). By the database default (and per unit of reference product),'waste glass' has 0% water on wet mass basis (100% dry matter) and it has no Carbon content. It has a lower heating value of 0.05 MJ/kg . This kind of by-product (recyclable or waste) is generated from ordinary transforming activities, and as such can be considered for modelling waste outputs of comparable composition. In the ecoinvent database, treatment option/s for this by-product include: deposition (inert material landfill, sanitary landfill, unsanitary landfill), thermal (municipal incineration), uncontrolled forms of disposal (open dump, open burning). Based on the aforementioned treatments, this by-product receives, it is a non-hazardous waste. This by-product can be modelled on two levels: treatment activity and market activity. The former one refers to the specific technology treating the by-product while the latter level represents a mix of treatments. Users are encouraged to inspect the modelling assumptions of the treatment activities and when selecting the market to additionally inspect the treatment mix. Collection and transportation of this by-product is accounted in the respective market activity, users are advised to inspect and modify the average transportation distances for a case specific modelling.
9d10551c-7c14-5b52-acfa-e1e9c6be9474 | cement production, CP II-F | BR | 2016 - 2022 | ordinary transforming activity | Cement & Concrete | 2394:Manufacture of cement, lime and plaster | C - Manufacturing | 3048e9c8-5d53-4b1c-a6b6-70237cb916c5 | ReferenceProduct | cement, CP II-F | 37440: Portland cement, aluminous cement, slag cement and similar hydraulic cements, except in the form of clinkers | kg | The product 'cement, CP II-F' represents cement (CP II-F) according to ABNT NBR 16697. CP II-F is blended Portland cement with the addition of milled limestone as filler. CP II-F has between 6% to 10% of limestone filler (weight-%). Its applications range from reinforced and ordinary concrete to coating mortars.
9d10551c-7c14-5b52-acfa-e1e9c6be9474 | cement production, CP II-F | BR | 2016 - 2022 | ordinary transforming activity | Cement & Concrete | 2394:Manufacture of cement, lime and plaster | C - Manufacturing | d1a4a803-c563-4740-84cf-3c21a488bd74 | ByProduct | scrap steel | 39310: Slag, dross, scalings and other waste from the manufacture of iron or steel | kg | 'scrap steel' is a solid waste under the category of industrial wastes. It can be sourced in many and various ways and therefore it can belong in the following waste categories: construction and demolition. It is primarily generated in a wide range of production activities in many different sectors. 'scrap steel' contain the following fractions: 100& steel scrap. By the database default (and per unit of reference product),'scrap steel' has 0% water on wet mass basis (100% dry matter) and it has no Carbon content. It has no heating value. This kind of by-product (recyclable or waste) is generated from ordinary transforming activities, and as such can be considered for modelling waste outputs of comparable composition. In the ecoinvent database, treatment option/s for this by-product include: deposition (inert material landfill), thermal (municipal incineration). Based on the aforementioned treatments, this by-product receives, it is a non-hazardous waste. In addition, this by-product is used in the following processes: clinker production. This by-product can be modelled on two levels: treatment activity and market activity. The former one refers to the specific technology treating the by-product while the latter level represents a mix of treatments. Users are encouraged to inspect the modelling assumptions of the treatment activities and when selecting the market to additionally inspect the treatment mix. Collection and transportation of this by-product is accounted in the respective market activity, users are advised to inspect and modify the average transportation distances for a case specific modelling. | 007439-89-6
9d10551c-7c14-5b52-acfa-e1e9c6be9474 | cement production, CP II-F | BR | 2016 - 2022 | ordinary transforming activity | Cement & Concrete | 2394:Manufacture of cement, lime and plaster | C - Manufacturing | 1b30b018-ac39-41f4-a9e0-92057eef8bb8 | ByProduct | waste mineral oil | 39990: Other wastes n.e.c. | kg | 'waste mineral oil' is a liquid waste under the category of industrial wastes. It is primarily generated in a wide range of industrial activities in many different sectors. 'waste mineral oil' contain the following fractions: 100% waste mineral oil. By the database default (and per unit of reference product),'waste mineral oil' has 10% water on wet mass basis (90% dry matter) and Carbon present is of only fossil origin (86.44% on a dry matter basis). It has a higher heating value of 41.8 MJ/kg . This kind of by-product (recyclable or waste) is generated from ordinary transforming activities, and as such can be considered for modelling waste outputs of comparable composition. In the ecoinvent database, treatment option/s for this by-product include: thermal (hazardous waste incineration). Based on the aforementioned treatments this by-product receives, it is a hazardous waste. In addition, this by-product is used in the following processes: clinker production. This by-product can be modelled on two levels: treatment activity and market activity. The former one refers to the specific technology treating the by-product while the latter level represents a mix of treatments. Users are encouraged to inspect the modelling assumptions of the treatment activities and when selecting the market to additionally inspect the treatment mix. Collection and transportation of this by-product is accounted in the respective market activity, users are advised to inspect and modify the average transportation distances for a case specific modelling.
9d10551c-7c14-5b52-acfa-e1e9c6be9474 | cement production, CP II-F | BR | 2016 - 2022 | ordinary transforming activity | Cement & Concrete | 2394:Manufacture of cement, lime and plaster | C - Manufacturing | 7513d2f5-d7ee-497b-971b-a5ad34ab5c83 | ByProduct | waste rubber, unspecified | 39: Wastes or scraps | kg | 'waste rubber, unspecified' is a solid waste under the category of construction and demolition wastes. It can be sourced in many and various ways and therefore it can belong in all waste categories (commercial and institutional, industrial and construction and demolition). It is primarily generated in a wide range of production, construction and maintenance activities in many different sectors. 'waste rubber, unspecified' contain the following fractions: 100% waste rubber. By the database default (and per unit of reference product),'waste rubber, unspecified' has 0% water on wet mass basis (100% dry matter) and Carbon present is of only fossil origin (85.3% on a dry matter basis). It has a higher heating value of 29.3 MJ/kg . This kind of by-product (recyclable or waste) is generated from ordinary transforming activities, and as such can be considered for modelling waste outputs of comparable composition. In the ecoinvent database, treatment option/s for this by-product include: thermal (municipal incineration). Based on the aforementioned treatments, this by-product receives, it is a non-hazardous waste. In addition, this by-product is used in the following processes: clinker production. This by-product can be modelled on two levels: treatment activity and market activity. The former one refers to the specific technology treating the by-product while the latter level represents a mix of treatments. Users are encouraged to inspect the modelling assumptions of the treatment activities and when selecting the market to additionally inspect the treatment mix. Collection and transportation of this by-product is accounted in the respective market activity, users are advised to inspect and modify the average transportation distances for a case specific modelling.
9d10551c-7c14-5b52-acfa-e1e9c6be9474 | cement production, CP II-F | BR | 2016 - 2022 | ordinary transforming activity | Cement & Concrete | 2394:Manufacture of cement, lime and plaster | C - Manufacturing | e8a51ec1-60cb-4ead-a948-ad1142c61918 | ByProduct | wastewater, average | 39990: Other wastes n.e.c. | m3 | 'wastewater, average' is a by-product (wastewater) produced from residential sources. It is generated from a wide range of residential, industrial and commercial activities. By the database default (and per unit of reference product),'wastewater, average' has the following physicochemical characteristics: C: 0.000000043979 kg/m3 , N: 0.031015 kg/m3 , P: 0.0044833 kg/m3. This by-product can have a regional-specific composition; users are prompted to refer to the properties of this wastewater (in activities treating them) for a detailed elemental composition. This kind of by-product (wastewater) is generated from ordinary transforming activities, and as such can be considered for modelling wastewater outputs of comparable composition. In the ecoinvent database, treatment option/s for this wastewater include: wastewater treatment plant. This by-product can be modelled on two levels: treatment activity and market activity. The former one refers to the specific technology treating the by-product while the latter level represents a mix of treatments. Users are encouraged to inspect the modelling assumptions of the treatment activities and when selecting the market to additionally inspect the treatment mix. Collection and transportation of wastewater is accounted in the respective market activity with the use of sewer infrastructure; Transportation of wastewater through a sewer grid results in losses until the wastewater enters the wastewater treatment plant. Direct emissions due to those losses are considered in the market activity. Losses are regional specific and thus users are encouraged to inspect the regional modelling assumptions.
e7115e75-21bc-4ffa-9118-ba3ebafb9784 | market for maize grain, feed, organic | GLO | 2011 - 2022 | market activity | Agriculture & Animal Husbandry | 1080:Manufacture of prepared animal feeds | C - Manufacturing | b33c0cdb-486f-4421-9056-30c5ea6111b0 | ReferenceProduct | maize grain, feed, organic | 23319: Preparations used in animal feeding n.e.c. | kg | The product 'maize grain, feed, organic' represents 1 kg processed feedstuff (fresh weight). Maize grain is an annual crop. This product is used for animal feed. Its production includes the feedstuff processing (crushing or milling, heat treatment, dosing, mixing squeezing and pelleting), storage of the feed mixes, water use, wastewater treatment, transformation and use of land related to the storage buildings. This product is produced through organic agricultural practices which do not include fertiliser and pesticide application.
09b28481-77a8-4769-aa03-3a8a46ceced5 | market for electricity, high voltage | IN-Western grid | 2012 - 2022 | market activity | Electricity | 3510:Electric power generation, transmission and distribution | D - Electricity, gas, steam and air conditioning supply | 66c93e71-f32b-4591-901c-55395db5c132 | ReferenceProduct | electricity, high voltage | 17100: Electrical energy | kWh | This product represents electrical energy measured in kWh. If electricity is taken from a market for electricity, the transmission infrastructure, country-specific losses and transformation losses (for markets for medium and low voltage) are included. Covers voltages above 24 kV.
bfc61512-b1c9-48bb-8153-a5316c6a0c45 | market for aluminium scrap, new | RER | 1995 - 2022 | market activity | Waste Treatment & Recycling; Metals | 2420:Manufacture of basic precious and other non-ferrous metals | C - Manufacturing | fec8576b-65e6-482e-a3c0-2e46e5854022 | ReferenceProduct | aluminium scrap, new | 39363: Waste and scrap of aluminium | kg | 'aluminium scrap, new' is a solid waste under the category of industrial wastes. It can be sourced in many and various ways and therefore it can belong in the following waste categories: construction and demolition. It is primarily generated in aluminium industry or in construction activities. 'aluminium scrap, new' contain the following fractions: 100% aluminium without impurities. By the database default (and per unit of reference product),'aluminium scrap, new' has 0% water on wet mass basis (100% dry matter) and it has no Carbon content. It has no heating value. This kind of by-product (recyclable or waste) is generated from ordinary transforming activities, and as such can be considered for modelling waste outputs of comparable composition. In the ecoinvent database, this by-product is used in the following processes: aluminium alloy production, AlLi; aluminium alloy production, Metallic Matrix Composite; aluminium production, primary, cast alloy slab from continuous casting; treatment of aluminium scrap, new, at refiner; treatment of aluminium scrap, new, at remelter. This by-product can be modelled on two levels: treatment activity and market activity. The former one refers to the specific technology treating the by-product while the latter level represents a mix of treatments. Users are encouraged to inspect the modelling assumptions of the treatment activities and when selecting the market to additionally inspect the treatment mix. Collection and transportation of this by-product is accounted in the respective market activity, users are advised to inspect and modify the average transportation distances for a case specific modelling.
01dd8232-f004-48c3-9af1-17865d21326f | aircraft production, passenger aircraft, long haul | GLO | 2016 - 2022 | ordinary transforming activity | Transport; Infrastructure & Machinery | 3030:Manufacture of air and spacecraft and related machinery | C - Manufacturing | f24acce7-b9ae-4df5-aa67-5863ff2a9a1c | ReferenceProduct | aircraft, passenger, long haul | 49623: Aeroplanes and other powered aircraft of an unladen weight exceeding 2000 kg | unit | This product is an infrastructure that is used in the service of transportation. The aircraft is defined as passenger aircraft, representing the infrastructure used to transport passengers and goods in a passenger flight, while it is capable of travelling trips exceeding 4000 km. It has a lifetime capacity of 3,590,000,000 metric ton*km and a lifetime distance of 94,000,000 km. The aircraft has an operating empty weight (OEW) of 134.9 tons and each passenger is accounted for 105 kg.
01dd8232-f004-48c3-9af1-17865d21326f | aircraft production, passenger aircraft, long haul | GLO | 2016 - 2022 | ordinary transforming activity | Transport; Infrastructure & Machinery | 3030:Manufacture of air and spacecraft and related machinery | C - Manufacturing | 618bf4eb-bee5-4d38-8e4f-78cfebf779be | ByProduct | scrap aluminium | 39363: Waste and scrap of aluminium | kg | 'scrap aluminium' is a solid waste under the category of industrial wastes. It can be sourced in many and various ways and therefore it can belong in the following waste categories: construction and demolition. It is primarily generated in a wide range of production activities in many different sectors. 'scrap aluminium' contain the following fractions: 100% aluminium. By the database default (and per unit of reference product),'scrap aluminium' has 0% water on wet mass basis (100% dry matter) and it has no Carbon content. It has no heating value. This kind of by-product (recyclable or waste) is generated from ordinary transforming activities, and as such can be considered for modelling waste outputs of comparable composition. In the ecoinvent database, treatment option/s for this by-product include: thermal (municipal incineration). Based on the aforementioned treatments, this by-product receives, it is a non-hazardous waste. This by-product can be modelled on two levels: treatment activity and market activity. The former one refers to the specific technology treating the by-product while the latter level represents a mix of treatments. Users are encouraged to inspect the modelling assumptions of the treatment activities and when selecting the market to additionally inspect the treatment mix. Collection and transportation of this by-product is accounted in the respective market activity, users are advised to inspect and modify the average transportation distances for a case specific modelling. | 007429-90-5
01dd8232-f004-48c3-9af1-17865d21326f | aircraft production, passenger aircraft, long haul | GLO | 2016 - 2022 | ordinary transforming activity | Transport; Infrastructure & Machinery | 3030:Manufacture of air and spacecraft and related machinery | C - Manufacturing | adb8247d-8bbd-45aa-b111-289d0e5e2307 | ByProduct | scrap copper | 39361: Waste and scrap of copper | kg | 'scrap copper' is a solid waste under the category of industrial wastes. It can be sourced in many and various ways and therefore it can belong in the following waste categories: construction and demolition. It is primarily generated in a wide range of production activities in many different sectors. 'scrap copper' contain the following fractions: 100% wiring copper. By the database default (and per unit of reference product),'scrap copper' has 0% water on wet mass basis (100% dry matter) and it has no Carbon content. It has no heating value. This kind of by-product (recyclable or waste) is generated from ordinary transforming activities, and as such can be considered for modelling waste outputs of comparable composition. In the ecoinvent database, treatment option/s for this by-product include: thermal (municipal incineration). Based on the aforementioned treatments, this by-product receives, it is a non-hazardous waste. This by-product can be modelled on two levels: treatment activity and market activity. The former one refers to the specific technology treating the by-product while the latter level represents a mix of treatments. Users are encouraged to inspect the modelling assumptions of the treatment activities and when selecting the market to additionally inspect the treatment mix. Collection and transportation of this by-product is accounted in the respective market activity, users are advised to inspect and modify the average transportation distances for a case specific modelling. | 007440-50-8
01dd8232-f004-48c3-9af1-17865d21326f | aircraft production, passenger aircraft, long haul | GLO | 2016 - 2022 | ordinary transforming activity | Transport; Infrastructure & Machinery | 3030:Manufacture of air and spacecraft and related machinery | C - Manufacturing | d1a4a803-c563-4740-84cf-3c21a488bd74 | ByProduct | scrap steel | 39310: Slag, dross, scalings and other waste from the manufacture of iron or steel | kg | 'scrap steel' is a solid waste under the category of industrial wastes. It can be sourced in many and various ways and therefore it can belong in the following waste categories: construction and demolition. It is primarily generated in a wide range of production activities in many different sectors. 'scrap steel' contain the following fractions: 100& steel scrap. By the database default (and per unit of reference product),'scrap steel' has 0% water on wet mass basis (100% dry matter) and it has no Carbon content. It has no heating value. This kind of by-product (recyclable or waste) is generated from ordinary transforming activities, and as such can be considered for modelling waste outputs of comparable composition. In the ecoinvent database, treatment option/s for this by-product include: deposition (inert material landfill), thermal (municipal incineration). Based on the aforementioned treatments, this by-product receives, it is a non-hazardous waste. In addition, this by-product is used in the following processes: clinker production. This by-product can be modelled on two levels: treatment activity and market activity. The former one refers to the specific technology treating the by-product while the latter level represents a mix of treatments. Users are encouraged to inspect the modelling assumptions of the treatment activities and when selecting the market to additionally inspect the treatment mix. Collection and transportation of this by-product is accounted in the respective market activity, users are advised to inspect and modify the average transportation distances for a case specific modelling. | 007439-89-6
01dd8232-f004-48c3-9af1-17865d21326f | aircraft production, passenger aircraft, long haul | GLO | 2016 - 2022 | ordinary transforming activity | Transport; Infrastructure & Machinery | 3030:Manufacture of air and spacecraft and related machinery | C - Manufacturing | 88afd721-07ec-4910-a004-fa3fecb6bf70 | ByProduct | waste plastic, mixture | 39270: Waste, parings and scrap of plastics | kg | 'waste plastic, mixture' is a solid waste under the category of construction and demolition wastes. It can be sourced in many and various ways and therefore it can belong in all waste categories (commercial and institutional, industrial and construction and demolition). It is primarily generated in a wide range of production activities in many different sectors, like building infrastructure, production of plastics, chemicals, aircrafts, ferries, heavy machinery, etc. 'waste plastic, mixture' contain the following fractions: 100% waste mixed plastics. By the database default (and per unit of reference product),'waste plastic, mixture' has 15.3% water on wet mass basis (84.7% dry matter) and Carbon present is of only fossil origin (74.73% on a dry matter basis). It has a higher heating value of 34.05 MJ/kg . This kind of by-product (recyclable or waste) is generated from ordinary transforming activities, and as such can be considered for modelling waste outputs of comparable composition. In the ecoinvent database, treatment option/s for this by-product include: deposition (sanitary landfill, unsanitary landfill), thermal (municipal incineration), uncontrolled forms of disposal (open dump, open burning). Based on the aforementioned treatments, this by-product receives, it is a non-hazardous waste. In addition, this by-product is used in the following processes: clinker production. This by-product can be modelled on two levels: treatment activity and market activity. The former one refers to the specific technology treating the by-product while the latter level represents a mix of treatments. Users are encouraged to inspect the modelling assumptions of the treatment activities and when selecting the market to additionally inspect the treatment mix. Collection and transportation of this by-product is accounted in the respective market activity, users are advised to inspect and modify the average transportation distances for a case specific modelling.
01dd8232-f004-48c3-9af1-17865d21326f | aircraft production, passenger aircraft, long haul | GLO | 2016 - 2022 | ordinary transforming activity | Transport; Infrastructure & Machinery | 3030:Manufacture of air and spacecraft and related machinery | C - Manufacturing | 3055997a-d565-4c92-9a91-431801587a3b | ByProduct | wastewater, unpolluted | 39990: Other wastes n.e.c. | m3 | 'wastewater, unpolluted' is a by-product (wastewater) produced from residential sources. It is generated from a wide range of residential, industrial and commercial activities. By the database default (and per unit of reference product),'wastewater, unpolluted' has the following physicochemical characteristics: C: 0 kg/m3 , N: 0 kg/m3 , P: 0 kg/m3. This by-product can have a regional-specific composition; users are prompted to refer to the properties of this wastewater (in activities treating them) for a detailed elemental composition. This kind of by-product (wastewater) is generated from ordinary transforming activities, and as such can be considered for modelling wastewater outputs of comparable composition. In the ecoinvent database, treatment option/s for this wastewater include: wastewater treatment plant. This by-product can be modelled on two levels: treatment activity and market activity. The former one refers to the specific technology treating the by-product while the latter level represents a mix of treatments. Users are encouraged to inspect the modelling assumptions of the treatment activities and when selecting the market to additionally inspect the treatment mix. Collection and transportation of wastewater is accounted in the respective market activity with the use of sewer infrastructure; Transportation of wastewater through a sewer grid results in losses until the wastewater enters the wastewater treatment plant. Direct emissions due to those losses are considered in the market activity. Losses are regional specific and thus users are encouraged to inspect the regional modelling assumptions.
3ba766b2-0ad4-4911-a996-93593a79c55e | titanium sponge production, from titanium tetrachloride | CN | 2020 - 2024 | ordinary transforming activity | Metals | 2420:Manufacture of basic precious and other non-ferrous metals | C - Manufacturing | 7ff09d1a-1938-425a-b85f-a7a65bb5f0b5 | ReferenceProduct | titanium sponge | 41601: Tungsten, molybdenum, tantalum, magnesium, cobalt, cadmium, titanium, zirconium, beryllium, gallium, hafnium, […] | kg | Titanium sponge is produced by processing titanium ore using the Kroll process. It can then be processed further to produce titanium alloys, billets, ingots and other products. It is primarily used by the aerospace industry, but is also used in other sectors. | 007440-32-6
3ba766b2-0ad4-4911-a996-93593a79c55e | titanium sponge production, from titanium tetrachloride | CN | 2020 - 2024 | ordinary transforming activity | Metals | 2420:Manufacture of basic precious and other non-ferrous metals | C - Manufacturing | 3a91cb7d-843b-495d-9973-33ba5efee877 | ByProduct | inert waste | 39: Wastes or scraps | kg | 'inert waste' is a solid waste under the category of construction and demolition wastes. It can be sourced in many and various ways and therefore it can belong in the following waste categories: industrial. It is primarily generated in a wide range of production, construction activities in different sectors. 'inert waste' contain the following fractions: 100% inert waste (inorganic building materials like concrete and bricks, excavation materials, similar materials). By the database default (and per unit of reference product),'inert waste' has 0% water on wet mass basis (100% dry matter) and it has no Carbon content. It has no heating value. This kind of by-product (recyclable or waste) is generated from ordinary transforming activities, and as such can be considered for modelling waste outputs of comparable composition. In the ecoinvent database, treatment option/s for this by-product include: deposition (sanitary landfill). Based on the aforementioned treatments, this by-product receives, it is a non-hazardous waste. In addition, this by-product is used in the following processes: clinker production. This by-product can be modelled on two levels: treatment activity and market activity. The former one refers to the specific technology treating the by-product while the latter level represents a mix of treatments. Users are encouraged to inspect the modelling assumptions of the treatment activities and when selecting the market to additionally inspect the treatment mix. Collection and transportation of this by-product is accounted in the respective market activity, users are advised to inspect and modify the average transportation distances for a case specific modelling.
3ba766b2-0ad4-4911-a996-93593a79c55e | titanium sponge production, from titanium tetrachloride | CN | 2020 - 2024 | ordinary transforming activity | Metals | 2420:Manufacture of basic precious and other non-ferrous metals | C - Manufacturing | 27406b61-9f47-4647-bf10-c3f60c69ee91 | ByProduct | magnesium chloride, from titanium sponge production | 342: Basic inorganic chemicals n.e.c. | kg | This product represents magnesium chloride that is produced during the production of titanium sponge using the Kroll process. The reduction and distillation step consists of the following reaction: TiCl4 + 2Mg -> Ti + 2MgCl2. The magnesium chloride produced from this reaction is sent to an electrolysis process, which recovers part of the magnesium and chlorine. This product should not be used in any other context. | 007786-30-3
11541b6a-6908-4a3c-9389-01da4e1a1b43 | electricity production, wind, 1-3MW turbine, offshore | CN-TJ | 2000 - 2022 | ordinary transforming activity | Electricity | 3510:Electric power generation, transmission and distribution | D - Electricity, gas, steam and air conditioning supply | 66c93e71-f32b-4591-901c-55395db5c132 | ReferenceProduct | electricity, high voltage | 17100: Electrical energy | kWh | This product represents electrical energy measured in kWh. If electricity is taken from a market for electricity, the transmission infrastructure, country-specific losses and transformation losses (for markets for medium and low voltage) are included. Covers voltages above 24 kV.
11541b6a-6908-4a3c-9389-01da4e1a1b43 | electricity production, wind, 1-3MW turbine, offshore | CN-TJ | 2000 - 2022 | ordinary transforming activity | Electricity | 3510:Electric power generation, transmission and distribution | D - Electricity, gas, steam and air conditioning supply | 1b30b018-ac39-41f4-a9e0-92057eef8bb8 | ByProduct | waste mineral oil | 39990: Other wastes n.e.c. | kg | 'waste mineral oil' is a liquid waste under the category of industrial wastes. It is primarily generated in a wide range of industrial activities in many different sectors. 'waste mineral oil' contain the following fractions: 100% waste mineral oil. By the database default (and per unit of reference product),'waste mineral oil' has 10% water on wet mass basis (90% dry matter) and Carbon present is of only fossil origin (86.44% on a dry matter basis). It has a higher heating value of 41.8 MJ/kg . This kind of by-product (recyclable or waste) is generated from ordinary transforming activities, and as such can be considered for modelling waste outputs of comparable composition. In the ecoinvent database, treatment option/s for this by-product include: thermal (hazardous waste incineration). Based on the aforementioned treatments this by-product receives, it is a hazardous waste. In addition, this by-product is used in the following processes: clinker production. This by-product can be modelled on two levels: treatment activity and market activity. The former one refers to the specific technology treating the by-product while the latter level represents a mix of treatments. Users are encouraged to inspect the modelling assumptions of the treatment activities and when selecting the market to additionally inspect the treatment mix. Collection and transportation of this by-product is accounted in the respective market activity, users are advised to inspect and modify the average transportation distances for a case specific modelling.
3072d7b9-6b30-4f95-a252-c672ed655a3c | metaldehyde production | RER | 2000 - 2022 | ordinary transforming activity | Chemicals; Agriculture & Animal Husbandry | 2021:Manufacture of pesticides and other agrochemical products | C - Manufacturing | 634aa463-5085-4064-9e0c-a3fedcacedb8 | ReferenceProduct | metaldehyde | 3466: Insecticides, fungicides, herbicides and disinfectants | kg | 'metaldehyde' is an organic substance with a CAS no. : 000108-62-3. It is called '2,4,6,8-tetramethyl-1,3,5,7-tetraoxocane' under IUPAC naming and its molecular formula is: C8H16O4. It is solid under normal conditions of temperature and pressure and has a crystalline form. It is modelled as a pure substance. Modelling this substance in a solution requires the user to add the solvent of their choice in their models. There is no publicly available information about the consumption of this substance on a consumer level. On industrial sites, the substance is used for the manufacture of products in the following sectors: This substance can also be used as a pesticide. | 000108-62-3
c34e2ccb-329b-4166-8a5e-321199ca47e6 | door production, outer, wood-aluminium | GLO | 1997 - 2022 | ordinary transforming activity | Infrastructure & Machinery; Wood | 2511:Manufacture of structural metal products | C - Manufacturing | 998b299a-be0c-4cca-8db5-8363d1594171 | ReferenceProduct | door, outer, wood-aluminium | 42120: Doors, windows and their frames and thresholds for doors, of iron, steel or aluminium | m2 | This is an infrastructure, representing the product of door, outer made by steel, wood and aluminium. The infrastructure represents an average entrance door of a one-family house that has a life time for the door frame of 60 years and for the door leaf of 30 years. The production includes input materials, energy consumption, emissions, production infrastructure, decommission and the processes for the installation.
c34e2ccb-329b-4166-8a5e-321199ca47e6 | door production, outer, wood-aluminium | GLO | 1997 - 2022 | ordinary transforming activity | Infrastructure & Machinery; Wood | 2511:Manufacture of structural metal products | C - Manufacturing | 3a91cb7d-843b-495d-9973-33ba5efee877 | ByProduct | inert waste | 39: Wastes or scraps | kg | 'inert waste' is a solid waste under the category of construction and demolition wastes. It can be sourced in many and various ways and therefore it can belong in the following waste categories: industrial. It is primarily generated in a wide range of production, construction activities in different sectors. 'inert waste' contain the following fractions: 100% inert waste (inorganic building materials like concrete and bricks, excavation materials, similar materials). By the database default (and per unit of reference product),'inert waste' has 0% water on wet mass basis (100% dry matter) and it has no Carbon content. It has no heating value. This kind of by-product (recyclable or waste) is generated from ordinary transforming activities, and as such can be considered for modelling waste outputs of comparable composition. In the ecoinvent database, treatment option/s for this by-product include: deposition (sanitary landfill). Based on the aforementioned treatments, this by-product receives, it is a non-hazardous waste. In addition, this by-product is used in the following processes: clinker production. This by-product can be modelled on two levels: treatment activity and market activity. The former one refers to the specific technology treating the by-product while the latter level represents a mix of treatments. Users are encouraged to inspect the modelling assumptions of the treatment activities and when selecting the market to additionally inspect the treatment mix. Collection and transportation of this by-product is accounted in the respective market activity, users are advised to inspect and modify the average transportation distances for a case specific modelling.
c34e2ccb-329b-4166-8a5e-321199ca47e6 | door production, outer, wood-aluminium | GLO | 1997 - 2022 | ordinary transforming activity | Infrastructure & Machinery; Wood | 2511:Manufacture of structural metal products | C - Manufacturing | 27da8130-82ba-485c-a800-b89efdcb0491 | ByProduct | municipal solid waste | 39910: Municipal waste | kg | 'municipal solid waste' is a solid waste under the category of residential wastes. It can be sourced in many and various ways and therefore it can belong in all waste categories (commercial and institutional, industrial and construction and demolition). It is primarily generated in a wide range of activities from many different sectors. 'municipal solid waste' contain the following fractions: plastics, paper, glass, metals, organic waste, textiles and potentially others. . By the database default (and per unit of reference product),'municipal solid waste' has 22.9% water on wet mass basis (77.1% dry matter) and Carbon present is of both fossil (17.15% on a dry matter basis), and non-fossil origin (26.17% on a dry matter basis). It has a lower heating value of 11.74 MJ/kg . This kind of by-product (recyclable or waste) is generated from ordinary transforming activities, and as such can be considered for modelling waste outputs of comparable composition. In the ecoinvent database, treatment option/s for this by-product include: deposition (sanitary landfill, unsanitary landfill), thermal (municipal incineration), uncontrolled forms of disposal (open dump, open burning). Based on the aforementioned treatments, this by-product receives, it is a non-hazardous waste. In addition, this by-product is used in the following processes: clinker production; treatment of municipal solid waste, incineration. This by-product can be modelled on two levels: treatment activity and market activity. The former one refers to the specific technology treating the by-product while the latter level represents a mix of treatments. Users are encouraged to inspect the modelling assumptions of the treatment activities and when selecting the market to additionally inspect the treatment mix. Collection and transportation of this by-product is accounted in the respective market activity, users are advised to inspect and modify the average transportation distances for a case specific modelling.
c34e2ccb-329b-4166-8a5e-321199ca47e6 | door production, outer, wood-aluminium | GLO | 1997 - 2022 | ordinary transforming activity | Infrastructure & Machinery; Wood | 2511:Manufacture of structural metal products | C - Manufacturing | d51e5a32-c20a-4da6-8d58-31f344b50c00 | ByProduct | waste graphical paper | 39990: Other wastes n.e.c. | kg | 'waste graphical paper' is a solid waste under the category of industrial wastes. It is primarily generated in the production and treament activities of different type of paper, as well as metals and minerals processing. 'waste graphical paper' contain the following fractions: 100% waste graphical paper. By the database default (and per unit of reference product),'waste graphical paper' has 11.2% water on wet mass basis (88.8% dry matter) and Carbon present is of only non-fossil origin (45.5% on a dry matter basis). It has a higher heating value of 16.61 MJ/kg . This kind of by-product (recyclable or waste) is generated from ordinary transforming activities, and as such can be considered for modelling waste outputs of comparable composition. In the ecoinvent database, treatment option/s for this by-product include: deposition (sanitary landfill, unsanitary landfill), thermal (municipal incineration), uncontrolled forms of disposal (open dump, open burning). Based on the aforementioned treatments, this by-product receives, it is a non-hazardous waste. This by-product can be modelled on two levels: treatment activity and market activity. The former one refers to the specific technology treating the by-product while the latter level represents a mix of treatments. Users are encouraged to inspect the modelling assumptions of the treatment activities and when selecting the market to additionally inspect the treatment mix. Collection and transportation of this by-product is accounted in the respective market activity, users are advised to inspect and modify the average transportation distances for a case specific modelling.
c34e2ccb-329b-4166-8a5e-321199ca47e6 | door production, outer, wood-aluminium | GLO | 1997 - 2022 | ordinary transforming activity | Infrastructure & Machinery; Wood | 2511:Manufacture of structural metal products | C - Manufacturing | 7ee0ddc3-924d-4339-b9bf-7856af6a698f | ByProduct | waste polyethylene | 39270: Waste, parings and scrap of plastics | kg | 'waste polyethylene' is a solid waste under the category of construction and demolition wastes. It can be sourced in many and various ways and therefore it can belong in all waste categories (commercial and institutional, industrial and construction and demolition). It is primarily generated in a wide range of production and construction activities in many different sectors. 'waste polyethylene' contain the following fractions: 100% waste polyethylene. By the database default (and per unit of reference product),'waste polyethylene' has 0.4% water on wet mass basis (99.6% dry matter) and Carbon present is of only fossil origin (82.53% on a dry matter basis). It has a higher heating value of 42.82 MJ/kg . This kind of by-product (recyclable or waste) is generated from ordinary transforming activities, and as such can be considered for modelling waste outputs of comparable composition. In the ecoinvent database, treatment option/s for this by-product include: deposition (sanitary landfill, unsanitary landfill), thermal (municipal incineration), uncontrolled forms of disposal (open dump, open burning). Based on the aforementioned treatments, this by-product receives, it is a non-hazardous waste. This by-product can be modelled on two levels: treatment activity and market activity. The former one refers to the specific technology treating the by-product while the latter level represents a mix of treatments. Users are encouraged to inspect the modelling assumptions of the treatment activities and when selecting the market to additionally inspect the treatment mix. Collection and transportation of this by-product is accounted in the respective market activity, users are advised to inspect and modify the average transportation distances for a case specific modelling. | 009002-88-4
c34e2ccb-329b-4166-8a5e-321199ca47e6 | door production, outer, wood-aluminium | GLO | 1997 - 2022 | ordinary transforming activity | Infrastructure & Machinery; Wood | 2511:Manufacture of structural metal products | C - Manufacturing | 6f2eb438-cde2-4d07-a770-d023a988a9c4 | ByProduct | waste wood, untreated | 3928: Sawdust and wood waste and scrap | kg | 'waste wood, untreated' is a solid waste under the category of construction and demolition wastes. It can be sourced in many and various ways and therefore it can belong in the following waste categories: industrial. It is primarily generated in construction of building infrastructure and in different industrial applications like production of chemicals, natural fibres, paper and agricultural products, ect. 'waste wood, untreated' contain the following fractions: 100 % untreated waste wood chips. By the database default (and per unit of reference product),'waste wood, untreated' has 20% water on wet mass basis (80% dry matter) and Carbon present is of only non-fossil origin (48.63% on a dry matter basis). It has a lower heating value of 13.99 MJ/kg . This kind of by-product (recyclable or waste) is generated from ordinary transforming activities, and as such can be considered for modelling waste outputs of comparable composition. In the ecoinvent database, treatment option/s for this by-product include: deposition (sanitary landfill, unsanitary landfill), thermal (municipal incineration), uncontrolled forms of disposal (open dump, open burning). Based on the aforementioned treatments, this by-product receives, it is a non-hazardous waste. In addition, this by-product is used in the following processes: clinker production; heat production, untreated waste wood, at furnace 1000-5000 kW; heat production, untreated waste wood, at furnace 1000-5000 kW, state-of-the-art 2014. This by-product can be modelled on two levels: treatment activity and market activity. The former one refers to the specific technology treating the by-product while the latter level represents a mix of treatments. Users are encouraged to inspect the modelling assumptions of the treatment activities and when selecting the market to additionally inspect the treatment mix. Collection and transportation of this by-product is accounted in the respective market activity, users are advised to inspect and modify the average transportation distances for a case specific modelling.
42d26ba6-3ed7-415a-97d0-cb1a1f4663a5 | sodium borate mine operation and beneficiation | US | 2005 - 2022 | ordinary transforming activity | Resource Extraction; Minerals; Agriculture & Animal Husbandry | 0891:Mining of chemical and fertilizer minerals | B - Mining and quarrying | 1fdf8b27-d732-4eed-b008-d186ae3dc8b5 | ReferenceProduct | sodium borates | 16190: Other chemical minerals | kg | 'sodium borates' is a product that belongs to the metal sector. It is soft, silvery-white, highly reactive and alkali metal. It is a direct product of Borax mining. It can be used in the following applications and/or processes: mainly in the glass industy, also as household cleaner and a booster for laundry detergent.
42d26ba6-3ed7-415a-97d0-cb1a1f4663a5 | sodium borate mine operation and beneficiation | US | 2005 - 2022 | ordinary transforming activity | Resource Extraction; Minerals; Agriculture & Animal Husbandry | 0891:Mining of chemical and fertilizer minerals | B - Mining and quarrying | 298f3d35-7fe8-47be-9677-ec12e23eafa8 | ByProduct | non-sulfidic tailing, off-site | 39: Wastes or scraps | kg | 'non-sulfidic tailing, off-site' is a solid waste under the category of industrial wastes. It is primarily generated in minerals and metals mining and extraction processes. 'non-sulfidic tailing, off-site' contain the following fractions: sulphidic tailings from non-ferrous metal . By the database default (and per unit of reference product),'non-sulfidic tailing, off-site' has 30% water on wet mass basis (70% dry matter) and it has no Carbon content. It has no heating value. This kind of by-product (recyclable or waste) is generated from ordinary transforming activities, and as such can be considered for modelling waste outputs of comparable composition. In the ecoinvent database, this by-product is used in the following processes: treatment of non-sulfidic tailing, off-site. Based on the aforementioned treatments, this by-product receives, it is a non-hazardous waste. This by-product can be modelled on two levels: treatment activity and market activity. The former one refers to the specific technology treating the by-product while the latter level represents a mix of treatments. Users are encouraged to inspect the modelling assumptions of the treatment activities and when selecting the market to additionally inspect the treatment mix. Collection and transportation of this by-product is accounted in the respective market activity, users are advised to inspect and modify the average transportation distances for a case specific modelling.
42d26ba6-3ed7-415a-97d0-cb1a1f4663a5 | sodium borate mine operation and beneficiation | US | 2005 - 2022 | ordinary transforming activity | Resource Extraction; Minerals; Agriculture & Animal Husbandry | 0891:Mining of chemical and fertilizer minerals | B - Mining and quarrying | e8a51ec1-60cb-4ead-a948-ad1142c61918 | ByProduct | wastewater, average | 39990: Other wastes n.e.c. | m3 | 'wastewater, average' is a by-product (wastewater) produced from residential sources. It is generated from a wide range of residential, industrial and commercial activities. By the database default (and per unit of reference product),'wastewater, average' has the following physicochemical characteristics: C: 0.000000043979 kg/m3 , N: 0.031015 kg/m3 , P: 0.0044833 kg/m3. This by-product can have a regional-specific composition; users are prompted to refer to the properties of this wastewater (in activities treating them) for a detailed elemental composition. This kind of by-product (wastewater) is generated from ordinary transforming activities, and as such can be considered for modelling wastewater outputs of comparable composition. In the ecoinvent database, treatment option/s for this wastewater include: wastewater treatment plant. This by-product can be modelled on two levels: treatment activity and market activity. The former one refers to the specific technology treating the by-product while the latter level represents a mix of treatments. Users are encouraged to inspect the modelling assumptions of the treatment activities and when selecting the market to additionally inspect the treatment mix. Collection and transportation of wastewater is accounted in the respective market activity with the use of sewer infrastructure; Transportation of wastewater through a sewer grid results in losses until the wastewater enters the wastewater treatment plant. Direct emissions due to those losses are considered in the market activity. Losses are regional specific and thus users are encouraged to inspect the regional modelling assumptions.
206f14a7-4237-59c9-ac51-216966c92e07 | sodium chloride production, powder | GLO | 2000 - 2022 | ordinary transforming activity | Resource Extraction; Minerals | 0893:Extraction of salt | B - Mining and quarrying | edcfa83a-363a-4b2d-8d6a-612e32dfcdfc | ReferenceProduct | sodium chloride, powder | 16200: Salt and pure sodium chloride; sea water | kg | 'sodium chloride, powder' is an inorganic substance with a CAS no. : 007647-14-5. It is called 'sodium chloride' under IUPAC naming and its molecular formula is: NaCl. It is solid under normal conditions of temperature and pressure and appears as a white crystalline solid. It is modelled as a pure substance. Modelling this substance in a solution requires the user to add the solvent of their choice in their models. On a consumer level, is used in the following products: cosmetics and personal care products, fertilisers, anti-freeze products, perfumes and fragrances and water treatment chemicals. On industrial sites, the substance is used for the manufacture of products in the following sectors: formulation of mixtures and/or re-packaging, textile, leather or fur, pulp, paper and paper products, chemicals, mineral products (e.g. plasters, cement) and electrical, electronic and optical equipment. | 007647-14-5
206f14a7-4237-59c9-ac51-216966c92e07 | sodium chloride production, powder | GLO | 2000 - 2022 | ordinary transforming activity | Resource Extraction; Minerals | 0893:Extraction of salt | B - Mining and quarrying | cddade55-1d1f-491c-b2e2-59f6bed28f56 | ByProduct | decarbonising waste | 39990: Other wastes n.e.c. | kg | 'decarbonising waste' is a solid waste under the category of industrial wastes. It is primarily generated in water decarbonisation processes and various industrial activities. 'decarbonising waste' contain the following fractions: 100% decarbonising waste (carbonate rich waste obtained from the decarbonisation of water). By the database default (and per unit of reference product),'decarbonising waste' has 30% water on wet mass basis (70% dry matter) and it has no Carbon content. It has no heating value. This kind of by-product (recyclable or waste) is generated from ordinary transforming activities, and as such can be considered for modelling waste outputs of comparable composition. In the ecoinvent database, treatment option/s for this by-product include: deposition (residual material landfill). Based on the aforementioned treatments, this by-product receives, it is a hazardous waste. This by-product can be modelled on two levels: treatment activity and market activity. The former one refers to the specific technology treating the by-product while the latter level represents a mix of treatments. Users are encouraged to inspect the modelling assumptions of the treatment activities and when selecting the market to additionally inspect the treatment mix. Collection and transportation of this by-product is accounted in the respective market activity, users are advised to inspect and modify the average transportation distances for a case specific modelling.
206f14a7-4237-59c9-ac51-216966c92e07 | sodium chloride production, powder | GLO | 2000 - 2022 | ordinary transforming activity | Resource Extraction; Minerals | 0893:Extraction of salt | B - Mining and quarrying | e8a51ec1-60cb-4ead-a948-ad1142c61918 | ByProduct | wastewater, average | 39990: Other wastes n.e.c. | m3 | 'wastewater, average' is a by-product (wastewater) produced from residential sources. It is generated from a wide range of residential, industrial and commercial activities. By the database default (and per unit of reference product),'wastewater, average' has the following physicochemical characteristics: C: 0.000000043979 kg/m3 , N: 0.031015 kg/m3 , P: 0.0044833 kg/m3. This by-product can have a regional-specific composition; users are prompted to refer to the properties of this wastewater (in activities treating them) for a detailed elemental composition. This kind of by-product (wastewater) is generated from ordinary transforming activities, and as such can be considered for modelling wastewater outputs of comparable composition. In the ecoinvent database, treatment option/s for this wastewater include: wastewater treatment plant. This by-product can be modelled on two levels: treatment activity and market activity. The former one refers to the specific technology treating the by-product while the latter level represents a mix of treatments. Users are encouraged to inspect the modelling assumptions of the treatment activities and when selecting the market to additionally inspect the treatment mix. Collection and transportation of wastewater is accounted in the respective market activity with the use of sewer infrastructure; Transportation of wastewater through a sewer grid results in losses until the wastewater enters the wastewater treatment plant. Direct emissions due to those losses are considered in the market activity. Losses are regional specific and thus users are encouraged to inspect the regional modelling assumptions.
618d2c0f-7145-46d0-9c79-7faa38cfdfaf | diesel production, low-sulfur | CH | 2005 - 2022 | ordinary transforming activity | Fuels | 1920:Manufacture of refined petroleum products | C - Manufacturing | b80eb2d5-1256-41bb-a61d-83252d0dfd4d | ReferenceProduct | diesel, low-sulfur | 33360: Gas oil | kg | diesel, low-sulfur' is a fossil fuel with a calorific value of 42.8 MJ/kg. It is used as a liquid fuel and is sourced from fractional distillation of crude oil. Its main applications are in the following sectors: automotive, railroad, aviation, agricultural and military vehicle fuel. | 068476-34-6
bae623ad-ec00-5cc6-88b1-2008fa284edc | market for waste packaging paper | EE | 2018 - 2022 | market activity | Waste Treatment & Recycling | 3821:Treatment and disposal of non-hazardous waste | E - Water supply; sewerage, waste management and remediation activities | 8d7c013a-5aca-44d7-8fc4-193844d2953a | ReferenceProduct | waste packaging paper | 39240: Waste and scrap of paper or paperboard | kg | 'waste packaging paper' is a solid waste under the category of industrial wastes. It is primarily generated in coating processing and paper production activities. 'waste packaging paper' contain the following fractions: 100% packaging glass. By the database default (and per unit of reference product),'waste packaging paper' has 12.483% water on wet mass basis (88.902% dry matter) and it has no Carbon content. It has a lower heating value of 14.11 MJ/kg . This kind of by-product (recyclable or waste) is generated from ordinary transforming activities, and as such can be considered for modelling waste outputs of comparable composition. In the ecoinvent database, treatment option/s for this by-product include: deposition (sanitary landfill, unsanitary landfill), thermal (municipal incineration), uncontrolled forms of disposal (open dump, open burning). Based on the aforementioned treatments, this by-product receives, it is a non-hazardous waste. This by-product can be modelled on two levels: treatment activity and market activity. The former one refers to the specific technology treating the by-product while the latter level represents a mix of treatments. Users are encouraged to inspect the modelling assumptions of the treatment activities and when selecting the market to additionally inspect the treatment mix. Collection and transportation of this by-product is accounted in the respective market activity, users are advised to inspect and modify the average transportation distances for a case specific modelling.
41fc050b-a9ae-5751-80b0-ba6b1ebc380b | oxidation of manganese dioxide | RER | 1990 - 2022 | ordinary transforming activity | Chemicals | 2011:Manufacture of basic chemicals | C - Manufacturing | 004f81b0-dd66-4146-a292-c2caa4353971 | ReferenceProduct | potassium permanganate | 34250: Salts of oxometallic or peroxometallic acids; colloidal precious metals and compounds thereof; inorganic and o[…] | kg | 'potassium permanganate' is an inorganic substance with a CAS no. : 007722-64-7. It is called 'potassium;permanganate' under IUPAC naming and its molecular formula is: KMnO4. It is solid under normal conditions of temperature and pressure and it has no odor. It is modelled as a pure substance. Modelling this substance in a solution requires the user to add the solvent of their choice in their models. On a consumer level, is used in the following products: fire starters. On industrial sites, the substance is used for the manufacture of products in the following sectors: water treatment, medicine, chemicals and fruit preservation. | 007722-64-7
41fc050b-a9ae-5751-80b0-ba6b1ebc380b | oxidation of manganese dioxide | RER | 1990 - 2022 | ordinary transforming activity | Chemicals | 2011:Manufacture of basic chemicals | C - Manufacturing | 240c1a3c-1aba-4528-afc3-3f27f56583be | ByProduct | inert waste, for final disposal | 39: Wastes or scraps | kg | 'inert waste, for final disposal' is a solid waste under the category of construction and demolition wastes. It can be sourced in many and various ways and therefore it can belong in the following waste categories: industrial. It is primarily generated in a wide range of production, construction activities in different sectors. 'inert waste, for final disposal' contain the following fractions: 100% inert waste (inorganic building materials like concrete and bricks, excavation materials, similar materials). By the database default (and per unit of reference product),'inert waste, for final disposal' has 0.5% water on wet mass basis (99.5% dry matter) and it has no Carbon content. It has no heating value. This kind of by-product (recyclable or waste) is generated from ordinary transforming activities, and as such can be considered for modelling waste outputs of comparable composition. In the ecoinvent database, treatment option/s for this by-product include: deposition (inert material landfill). Based on the aforementioned treatments, this by-product receives, it is a non-hazardous waste. This by-product can be modelled on two levels: treatment activity and market activity. The former one refers to the specific technology treating the by-product while the latter level represents a mix of treatments. Users are encouraged to inspect the modelling assumptions of the treatment activities and when selecting the market to additionally inspect the treatment mix. Collection and transportation of this by-product is accounted in the respective market activity, users are advised to inspect and modify the average transportation distances for a case specific modelling.
41fc050b-a9ae-5751-80b0-ba6b1ebc380b | oxidation of manganese dioxide | RER | 1990 - 2022 | ordinary transforming activity | Chemicals | 2011:Manufacture of basic chemicals | C - Manufacturing | e8a51ec1-60cb-4ead-a948-ad1142c61918 | ByProduct | wastewater, average | 39990: Other wastes n.e.c. | m3 | 'wastewater, average' is a by-product (wastewater) produced from residential sources. It is generated from a wide range of residential, industrial and commercial activities. By the database default (and per unit of reference product),'wastewater, average' has the following physicochemical characteristics: C: 0.000000043979 kg/m3 , N: 0.031015 kg/m3 , P: 0.0044833 kg/m3. This by-product can have a regional-specific composition; users are prompted to refer to the properties of this wastewater (in activities treating them) for a detailed elemental composition. This kind of by-product (wastewater) is generated from ordinary transforming activities, and as such can be considered for modelling wastewater outputs of comparable composition. In the ecoinvent database, treatment option/s for this wastewater include: wastewater treatment plant. This by-product can be modelled on two levels: treatment activity and market activity. The former one refers to the specific technology treating the by-product while the latter level represents a mix of treatments. Users are encouraged to inspect the modelling assumptions of the treatment activities and when selecting the market to additionally inspect the treatment mix. Collection and transportation of wastewater is accounted in the respective market activity with the use of sewer infrastructure; Transportation of wastewater through a sewer grid results in losses until the wastewater enters the wastewater treatment plant. Direct emissions due to those losses are considered in the market activity. Losses are regional specific and thus users are encouraged to inspect the regional modelling assumptions.
89aa8b8d-aeaa-42c4-88b9-1d76018537f3 | market for integrated circuit, memory type | GLO | 2011 - 2022 | market activity | Electronics | 2610:Manufacture of electronic components and boards | C - Manufacturing | 64aceba0-b835-4edd-8437-f194e0b95eb2 | ReferenceProduct | integrated circuit, memory type | 47160: Electronic integrated circuits | kg | This is an electric component usually soldered to a printed wiring board (PWB) in electronic circuits. Integrated circuits are electronic circuits etched in a semiconducting material (usually silicon) by photolithography and enclosed in a package to protect the circuit. Memory type circuits store and give back data in the same form in which it is entered.
11af45b2-8d49-5da2-8750-80ee3d6cff98 | paper sack production | RER | 2015 - 2022 | ordinary transforming activity | Pulp & Paper | 1702:Manufacture of corrugated paper and paperboard and of containers of paper a | C - Manufacturing | c5aaaecc-4f0f-50c0-85d7-9dd4c29bf269 | ReferenceProduct | paper sack | 32133: Other uncoated kraft paper and paperboard; sack kraft paper, creped or crinkled | kg | The product 'paper sack", also called cement sack, paper bag, and pet food sack, represents an average European paper sack, i.e. is a hybrid mix of all types of multiwall paper sacks in Europe. It represents a mix of paper sacks composed of brown (unbleached) and white (bleached) kraft paper, LDPE and HDPE plastic liners and different kinds of glues. Paper sacks are made of sack kraft paper which is a porous kraft paper with high elasticity and high tear resistance, designed for packaging products with high demands for strength and durability. Paper sacks are used for a variety of packaging purposes with high demands for strength and durability, e.g. cement sacks and pet food sacks. It should be handled with care when used for sacks without plastic liners or small bags such as carrier bags.
11af45b2-8d49-5da2-8750-80ee3d6cff98 | paper sack production | RER | 2015 - 2022 | ordinary transforming activity | Pulp & Paper | 1702:Manufacture of corrugated paper and paperboard and of containers of paper a | C - Manufacturing | e5208079-1561-4537-a1f8-863db2702d0f | ByProduct | hazardous waste, for incineration | 39: Wastes or scraps | kg | 'hazardous waste, for incineration' is a solid waste under the category of industrial wastes. It can be sourced in many and various ways and therefore it can belong in all waste categories (commercial and institutional, industrial and construction and demolition). It is primarily generated in a wide range of activities in different sectors. 'hazardous waste, for incineration' contain the following fractions: 100% average hazardous waste average (e.g. soil contaminated with mineral oil, acids, solvents, emulsions with metals, oil mixtures from e.g., oil separator, non-metallic shredder residues, electrostatic precipitator ashes from waste incineration, wastes and distillation residues from organic synthesis, or road gutter sludge). By the database default (and per unit of reference product),'hazardous waste, for incineration' has 25% water on wet mass basis (75% dry matter) and Carbon present is of only fossil origin (55.47% on a dry matter basis). It has a lower heating value of 17 MJ/kg . This kind of by-product (recyclable or waste) is generated from ordinary transforming activities, and as such can be considered for modelling waste outputs of comparable composition. In the ecoinvent database, treatment option/s for this by-product include: thermal (hazardous waste incineration). Based on the aforementioned treatments, this by-product receives, it is a hazardous waste. This by-product can be modelled on two levels: treatment activity and market activity. The former one refers to the specific technology treating the by-product while the latter level represents a mix of treatments. Users are encouraged to inspect the modelling assumptions of the treatment activities and when selecting the market to additionally inspect the treatment mix. Collection and transportation of this by-product is accounted in the respective market activity, users are advised to inspect and modify the average transportation distances for a case specific modelling.
11af45b2-8d49-5da2-8750-80ee3d6cff98 | paper sack production | RER | 2015 - 2022 | ordinary transforming activity | Pulp & Paper | 1702:Manufacture of corrugated paper and paperboard and of containers of paper a | C - Manufacturing | 27da8130-82ba-485c-a800-b89efdcb0491 | ByProduct | municipal solid waste | 39910: Municipal waste | kg | 'municipal solid waste' is a solid waste under the category of residential wastes. It can be sourced in many and various ways and therefore it can belong in all waste categories (commercial and institutional, industrial and construction and demolition). It is primarily generated in a wide range of activities from many different sectors. 'municipal solid waste' contain the following fractions: plastics, paper, glass, metals, organic waste, textiles and potentially others. . By the database default (and per unit of reference product),'municipal solid waste' has 22.9% water on wet mass basis (77.1% dry matter) and Carbon present is of both fossil (17.15% on a dry matter basis), and non-fossil origin (26.17% on a dry matter basis). It has a lower heating value of 11.74 MJ/kg . This kind of by-product (recyclable or waste) is generated from ordinary transforming activities, and as such can be considered for modelling waste outputs of comparable composition. In the ecoinvent database, treatment option/s for this by-product include: deposition (sanitary landfill, unsanitary landfill), thermal (municipal incineration), uncontrolled forms of disposal (open dump, open burning). Based on the aforementioned treatments, this by-product receives, it is a non-hazardous waste. In addition, this by-product is used in the following processes: clinker production; treatment of municipal solid waste, incineration. This by-product can be modelled on two levels: treatment activity and market activity. The former one refers to the specific technology treating the by-product while the latter level represents a mix of treatments. Users are encouraged to inspect the modelling assumptions of the treatment activities and when selecting the market to additionally inspect the treatment mix. Collection and transportation of this by-product is accounted in the respective market activity, users are advised to inspect and modify the average transportation distances for a case specific modelling.
11af45b2-8d49-5da2-8750-80ee3d6cff98 | paper sack production | RER | 2015 - 2022 | ordinary transforming activity | Pulp & Paper | 1702:Manufacture of corrugated paper and paperboard and of containers of paper a | C - Manufacturing | f70c1877-6db5-4024-b260-69f50314b40c | ByProduct | waste paper, unsorted | 39240: Waste and scrap of paper or paperboard | kg | 'waste paper, unsorted' is a solid waste under the category of industrial wastes. It is primarily generated in paper production, plastic production, electricity production activities. 'waste paper, unsorted' contain the following fractions: 100% unsorted waste paper. By the database default (and per unit of reference product),'waste paper, unsorted' has 0% water on wet mass basis (90% dry matter) and it has no Carbon content. It has a lower heating value of 14.11 MJ/kg . This kind of by-product (recyclable or waste) is generated from ordinary transforming activities, and as such can be considered for modelling waste outputs of comparable composition. In the ecoinvent database, this by-product is used in the following processes: fibre cement corrugated slab production; fibre cement roof slate production; graphic paper production, 100% recycled; treatment of waste paper to pulp, wet lap, totally chlorine free bleached; treatment of waste paper, unsorted, sorting. This by-product can be modelled on two levels: treatment activity and market activity. The former one refers to the specific technology treating the by-product while the latter level represents a mix of treatments. Users are encouraged to inspect the modelling assumptions of the treatment activities and when selecting the market to additionally inspect the treatment mix. Collection and transportation of this by-product is accounted in the respective market activity, users are advised to inspect and modify the average transportation distances for a case specific modelling.
11af45b2-8d49-5da2-8750-80ee3d6cff98 | paper sack production | RER | 2015 - 2022 | ordinary transforming activity | Pulp & Paper | 1702:Manufacture of corrugated paper and paperboard and of containers of paper a | C - Manufacturing | 88afd721-07ec-4910-a004-fa3fecb6bf70 | ByProduct | waste plastic, mixture | 39270: Waste, parings and scrap of plastics | kg | 'waste plastic, mixture' is a solid waste under the category of construction and demolition wastes. It can be sourced in many and various ways and therefore it can belong in all waste categories (commercial and institutional, industrial and construction and demolition). It is primarily generated in a wide range of production activities in many different sectors, like building infrastructure, production of plastics, chemicals, aircrafts, ferries, heavy machinery, etc. 'waste plastic, mixture' contain the following fractions: 100% waste mixed plastics. By the database default (and per unit of reference product),'waste plastic, mixture' has 15.3% water on wet mass basis (84.7% dry matter) and Carbon present is of only fossil origin (74.73% on a dry matter basis). It has a higher heating value of 34.05 MJ/kg . This kind of by-product (recyclable or waste) is generated from ordinary transforming activities, and as such can be considered for modelling waste outputs of comparable composition. In the ecoinvent database, treatment option/s for this by-product include: deposition (sanitary landfill, unsanitary landfill), thermal (municipal incineration), uncontrolled forms of disposal (open dump, open burning). Based on the aforementioned treatments, this by-product receives, it is a non-hazardous waste. In addition, this by-product is used in the following processes: clinker production. This by-product can be modelled on two levels: treatment activity and market activity. The former one refers to the specific technology treating the by-product while the latter level represents a mix of treatments. Users are encouraged to inspect the modelling assumptions of the treatment activities and when selecting the market to additionally inspect the treatment mix. Collection and transportation of this by-product is accounted in the respective market activity, users are advised to inspect and modify the average transportation distances for a case specific modelling.
ec2f969d-9e0e-4502-b4ed-abfa1137ae4e | treatment of sulfidic tailings, from silver mine operation, tailings impoundment | US | 2015 - 2022 | ordinary transforming activity | Waste Treatment & Recycling; Resource Extraction; Metals | 3822:Treatment and disposal of hazardous waste | E - Water supply; sewerage, waste management and remediation activities | d218fa09-3958-455e-8e4b-abfa1132af93 | ReferenceProduct | sulfidic tailings, from silver mine operation | 39990: Other wastes n.e.c. | kg | 'sulfidic tailings, from silver mine operation' is a solid waste under the category of industrial wastes. It is primarily generated in silver mine operation. 'sulfidic tailings, from silver mine operation' contain the following fractions: 100% silver mining sulfidic tailings. By the database default (and per unit of reference product),'sulfidic tailings, from silver mine operation' has 30% water on wet mass basis (70% dry matter) and Carbon present is of only fossil origin (0.88% on a dry matter basis). It has no heating value. This kind of by-product (recyclable or waste) is generated from ordinary transforming activities, and as such can be considered for modelling waste outputs of comparable composition. In the ecoinvent database, treatment option/s for this by-product include: deposition (impoundment, tailings impoundment). Based on the aforementioned treatments, this by-product receives, it is a hazardous waste. This by-product can be modelled on two levels: treatment activity and market activity. The former one refers to the specific technology treating the by-product while the latter level represents a mix of treatments. Users are encouraged to inspect the modelling assumptions of the treatment activities and when selecting the market to additionally inspect the treatment mix. Collection and transportation of this by-product is accounted in the respective market activity, users are advised to inspect and modify the average transportation distances for a case specific modelling.
74c71d13-bf81-40e6-925c-8e41a055ae8f | pear production | BE | 2009 - 2022 | ordinary transforming activity | Agriculture & Animal Husbandry | 0124:Growing of pome fruits and stone fruits | A - Agriculture, forestry and fishing | fb2a172f-2a59-4990-b362-64dd4825550f | ReferenceProduct | pear | 01342: Pears and quinces | kg | The product 'pear' is a fruit. It is a perennial crop.
74c71d13-bf81-40e6-925c-8e41a055ae8f | pear production | BE | 2009 - 2022 | ordinary transforming activity | Agriculture & Animal Husbandry | 0124:Growing of pome fruits and stone fruits | A - Agriculture, forestry and fishing | 6f2eb438-cde2-4d07-a770-d023a988a9c4 | ByProduct | waste wood, untreated | 3928: Sawdust and wood waste and scrap | kg | 'waste wood, untreated' is a solid waste under the category of construction and demolition wastes. It can be sourced in many and various ways and therefore it can belong in the following waste categories: industrial. It is primarily generated in construction of building infrastructure and in different industrial applications like production of chemicals, natural fibres, paper and agricultural products, ect. 'waste wood, untreated' contain the following fractions: 100 % untreated waste wood chips. By the database default (and per unit of reference product),'waste wood, untreated' has 20% water on wet mass basis (80% dry matter) and Carbon present is of only non-fossil origin (48.63% on a dry matter basis). It has a lower heating value of 13.99 MJ/kg . This kind of by-product (recyclable or waste) is generated from ordinary transforming activities, and as such can be considered for modelling waste outputs of comparable composition. In the ecoinvent database, treatment option/s for this by-product include: deposition (sanitary landfill, unsanitary landfill), thermal (municipal incineration), uncontrolled forms of disposal (open dump, open burning). Based on the aforementioned treatments, this by-product receives, it is a non-hazardous waste. In addition, this by-product is used in the following processes: clinker production; heat production, untreated waste wood, at furnace 1000-5000 kW; heat production, untreated waste wood, at furnace 1000-5000 kW, state-of-the-art 2014. This by-product can be modelled on two levels: treatment activity and market activity. The former one refers to the specific technology treating the by-product while the latter level represents a mix of treatments. Users are encouraged to inspect the modelling assumptions of the treatment activities and when selecting the market to additionally inspect the treatment mix. Collection and transportation of this by-product is accounted in the respective market activity, users are advised to inspect and modify the average transportation distances for a case specific modelling.
73d577c3-4926-4b98-a2fd-cd5ee127cd53 | photovoltaic mounting system production, for 570kWp open ground module | GLO | 2008 - 2022 | ordinary transforming activity | Infrastructure & Machinery; Electricity | 4220:Construction of utility projects | F - Construction | cbcd0e88-5e08-4e2a-8353-ae6a4ba53ce2 | ReferenceProduct | photovoltaic mounting system, for 570kWp open ground module | 87360: Installation services of electrical machinery and apparatus n.e.c. | m2 | This product represents the mounting system to install 1 m2 of photovoltaic panels on open ground.
73d577c3-4926-4b98-a2fd-cd5ee127cd53 | photovoltaic mounting system production, for 570kWp open ground module | GLO | 2008 - 2022 | ordinary transforming activity | Infrastructure & Machinery; Electricity | 4220:Construction of utility projects | F - Construction | 618bf4eb-bee5-4d38-8e4f-78cfebf779be | ByProduct | scrap aluminium | 39363: Waste and scrap of aluminium | kg | 'scrap aluminium' is a solid waste under the category of industrial wastes. It can be sourced in many and various ways and therefore it can belong in the following waste categories: construction and demolition. It is primarily generated in a wide range of production activities in many different sectors. 'scrap aluminium' contain the following fractions: 100% aluminium. By the database default (and per unit of reference product),'scrap aluminium' has 0% water on wet mass basis (100% dry matter) and it has no Carbon content. It has no heating value. This kind of by-product (recyclable or waste) is generated from ordinary transforming activities, and as such can be considered for modelling waste outputs of comparable composition. In the ecoinvent database, treatment option/s for this by-product include: thermal (municipal incineration). Based on the aforementioned treatments, this by-product receives, it is a non-hazardous waste. This by-product can be modelled on two levels: treatment activity and market activity. The former one refers to the specific technology treating the by-product while the latter level represents a mix of treatments. Users are encouraged to inspect the modelling assumptions of the treatment activities and when selecting the market to additionally inspect the treatment mix. Collection and transportation of this by-product is accounted in the respective market activity, users are advised to inspect and modify the average transportation distances for a case specific modelling. | 007429-90-5
73d577c3-4926-4b98-a2fd-cd5ee127cd53 | photovoltaic mounting system production, for 570kWp open ground module | GLO | 2008 - 2022 | ordinary transforming activity | Infrastructure & Machinery; Electricity | 4220:Construction of utility projects | F - Construction | d1a4a803-c563-4740-84cf-3c21a488bd74 | ByProduct | scrap steel | 39310: Slag, dross, scalings and other waste from the manufacture of iron or steel | kg | 'scrap steel' is a solid waste under the category of industrial wastes. It can be sourced in many and various ways and therefore it can belong in the following waste categories: construction and demolition. It is primarily generated in a wide range of production activities in many different sectors. 'scrap steel' contain the following fractions: 100& steel scrap. By the database default (and per unit of reference product),'scrap steel' has 0% water on wet mass basis (100% dry matter) and it has no Carbon content. It has no heating value. This kind of by-product (recyclable or waste) is generated from ordinary transforming activities, and as such can be considered for modelling waste outputs of comparable composition. In the ecoinvent database, treatment option/s for this by-product include: deposition (inert material landfill), thermal (municipal incineration). Based on the aforementioned treatments, this by-product receives, it is a non-hazardous waste. In addition, this by-product is used in the following processes: clinker production. This by-product can be modelled on two levels: treatment activity and market activity. The former one refers to the specific technology treating the by-product while the latter level represents a mix of treatments. Users are encouraged to inspect the modelling assumptions of the treatment activities and when selecting the market to additionally inspect the treatment mix. Collection and transportation of this by-product is accounted in the respective market activity, users are advised to inspect and modify the average transportation distances for a case specific modelling. | 007439-89-6
73d577c3-4926-4b98-a2fd-cd5ee127cd53 | photovoltaic mounting system production, for 570kWp open ground module | GLO | 2008 - 2022 | ordinary transforming activity | Infrastructure & Machinery; Electricity | 4220:Construction of utility projects | F - Construction | ad38bbd2-e41c-4509-9dc3-c5c708a36606 | ByProduct | waste paperboard, unsorted | 39240: Waste and scrap of paper or paperboard | kg | Waste paper, unsorted refers to waste paperboard that is meant to enter a sorting plant, aiming to recycle part of it after sorting.
73d577c3-4926-4b98-a2fd-cd5ee127cd53 | photovoltaic mounting system production, for 570kWp open ground module | GLO | 2008 - 2022 | ordinary transforming activity | Infrastructure & Machinery; Electricity | 4220:Construction of utility projects | F - Construction | 5bf224ae-3af5-4eb2-9493-330c16472ca2 | ByProduct | waste polyethylene/polypropylene product | 39270: Waste, parings and scrap of plastics | kg | 'waste polyethylene/polypropylene product' is a solid waste under the category of construction and demolition wastes. It can be sourced in many and various ways and therefore it can belong in the following waste categories: industrial. It is primarily generated in construction of building infrastructure and different industrial activities like production of mattresses, turbines, pumps, etc. 'waste polyethylene/polypropylene product' contain the following fractions: 100% waste polyethylene/polypropylene. By the database default (and per unit of reference product),'waste polyethylene/polypropylene product' has 15.3% water on wet mass basis (84.7% dry matter) and Carbon present is of only fossil origin (74.8% on a dry matter basis). It has a lower heating value of 42.47 MJ/kg . This kind of by-product (recyclable or waste) is generated from ordinary transforming activities, and as such can be considered for modelling waste outputs of comparable composition. In the ecoinvent database, this by-product is used in the following processes: treatment of waste polyethylene/polypropylene product, collection for final disposal. Based on the aforementioned treatments, this by-product receives, it is a non-hazardous waste. This by-product can be modelled on two levels: treatment activity and market activity. The former one refers to the specific technology treating the by-product while the latter level represents a mix of treatments. Users are encouraged to inspect the modelling assumptions of the treatment activities and when selecting the market to additionally inspect the treatment mix. Collection and transportation of this by-product is accounted in the respective market activity, users are advised to inspect and modify the average transportation distances for a case specific modelling.
73d577c3-4926-4b98-a2fd-cd5ee127cd53 | photovoltaic mounting system production, for 570kWp open ground module | GLO | 2008 - 2022 | ordinary transforming activity | Infrastructure & Machinery; Electricity | 4220:Construction of utility projects | F - Construction | 5c4faf46-9460-4f23-8811-4d8e06712030 | ByProduct | waste polystyrene isolation, flame-retardant | 39270: Waste, parings and scrap of plastics | kg | 'waste polystyrene isolation, flame-retardant' is a solid waste under the category of construction and demolition wastes. It can be sourced in many and various ways and therefore it can belong in the following waste categories: industrial. It is primarily generated in the production of building infrastructure, photovoltaic modules and heat generating furnaces. 'waste polystyrene isolation, flame-retardant' contain the following fractions: 100% waste flame retarded Expandable Polystyrene (EPS). By the database default (and per unit of reference product),'waste polystyrene isolation, flame-retardant' has 0.198835399999997% water on wet mass basis (99.8011646% dry matter) and Carbon present is of only fossil origin (91.81% on a dry matter basis). It has a lower heating value of 38.67 MJ/kg . This kind of by-product (recyclable or waste) is generated from ordinary transforming activities, and as such can be considered for modelling waste outputs of comparable composition. In the ecoinvent database, this by-product is used in the following processes: treatment of waste polystyrene isolation, flame-retardant, collection for final disposal. Based on the aforementioned treatments, this by-product receives, it is a non-hazardous waste. This by-product can be modelled on two levels: treatment activity and market activity. The former one refers to the specific technology treating the by-product while the latter level represents a mix of treatments. Users are encouraged to inspect the modelling assumptions of the treatment activities and when selecting the market to additionally inspect the treatment mix. Collection and transportation of this by-product is accounted in the respective market activity, users are advised to inspect and modify the average transportation distances for a case specific modelling. | 009003-53-6
73d577c3-4926-4b98-a2fd-cd5ee127cd53 | photovoltaic mounting system production, for 570kWp open ground module | GLO | 2008 - 2022 | ordinary transforming activity | Infrastructure & Machinery; Electricity | 4220:Construction of utility projects | F - Construction | 5357a067-f798-46fb-97b0-fa18f723341b | ByProduct | waste reinforced concrete | 39: Wastes or scraps | kg | 'waste reinforced concrete' is a solid waste under the category of construction and demolition wastes. It is primarily generated in construction of building infrastructure. 'waste reinforced concrete' contain the following fractions: 97 % inert material and 3 % steel. By the database default (and per unit of reference product),'waste reinforced concrete' has 0.582000000000005% water on wet mass basis (99.418% dry matter) and it has no Carbon content. It has no heating value. This kind of by-product (recyclable or waste) is generated from ordinary transforming activities, and as such can be considered for modelling waste outputs of comparable composition. In the ecoinvent database, this by-product is used in the following processes: treatment of waste reinforced concrete, collection for final disposal; treatment of waste reinforced concrete, recycling; treatment of waste reinforced concrete, sorting plant. Based on the aforementioned treatments, this by-product receives, it is a non-hazardous waste. This by-product can be modelled on two levels: treatment activity and market activity. The former one refers to the specific technology treating the by-product while the latter level represents a mix of treatments. Users are encouraged to inspect the modelling assumptions of the treatment activities and when selecting the market to additionally inspect the treatment mix. Collection and transportation of this by-product is accounted in the respective market activity, users are advised to inspect and modify the average transportation distances for a case specific modelling.
ea290317-b31c-554c-840f-ad068e7fb73c | cement production, CEM IV/B | CH | 2005 - 2022 | ordinary transforming activity | Cement & Concrete | 2394:Manufacture of cement, lime and plaster | C - Manufacturing | b2c3a391-3842-4046-8955-8ae53160a676 | ReferenceProduct | cement, CEM IV/B | 37440: Portland cement, aluminous cement, slag cement and similar hydraulic cements, except in the form of clinkers | kg | The product 'cement, CEM IV/B' represents cement (CEM IV/B) according to EN 197-1, also known as pozzolanic cement. CEM IV/B is a blended cement that is made by partially replacing 36-55% of Portland cement with fly ash, which is a waste from power stations, and pozzolana (weight-%). Natural pozzolanas include volcanic ashes, opaline shales, and cherts that contain reactive compounds of silicon and/or aluminium. Fly ash is a synthetic pozzolana.
ea290317-b31c-554c-840f-ad068e7fb73c | cement production, CEM IV/B | CH | 2005 - 2022 | ordinary transforming activity | Cement & Concrete | 2394:Manufacture of cement, lime and plaster | C - Manufacturing | 76ab0018-e176-43e0-b42c-12e82b937fef | ReferenceProduct | hard coal ash | 39: Wastes or scraps | kg | 'hard coal ash' is a solid waste under the category of industrial wastes. It is primarily generated in heat and elrctricity production but it is also generated in a wide range of activities in different sectors like chemicals production, minerals extraction, etc. 'hard coal ash' contain the following fractions: 100% ash from combustion of hard coal. By the database default (and per unit of reference product),'hard coal ash' has 0% water on wet mass basis (100% dry matter) and it has no Carbon content. It has no heating value. This kind of by-product (recyclable or waste) is generated from ordinary transforming activities, and as such can be considered for modelling waste outputs of comparable composition. In the ecoinvent database, treatment option/s for this by-product include: deposition (sanitary landfill, residual material landfill), thermal (municipal incineration). Based on the aforementioned treatments, this by-product receives, it can be both a hazardous and a non-hazardous waste. In addition, this by-product is used in the following processes: autoclaved aerated concrete block production; cement production, alternative constituents 21-35%; cement production, alternative constituents 45%; cement production, alternative constituents 6-20%; cement production, blast furnace slag 18-30% and 18-30% other alternative constituents; cement production, blast furnace slag 31-50% and 31-50% other alternative constituents; cement production, fly ash 21-35%; cement production, fly ash 6-20%; cement production, limestone 21-35%; cement production, pozzolana and fly ash 11-35%; cement production, pozzolana and fly ash 15-40%; cement production, pozzolana and fly ash 15-50%; cement production, pozzolana and fly ash 25-35%; cement production, pozzolana and fly ash 36-55%; cement production, pozzolana and fly ash 5-15%; cement production, pozzolana and fly ash 6-14%; cement production, sulphate resistant; clinker production; concrete production, 25MPa, ready-mix, exposure class XC1; concrete production, 25MPa, ready-mix, exposure class XC2; concrete production, 30MPa, ready-mix, exposure class XC3; concrete production, 30MPa, ready-mix, exposure classes XC3/XD2/XF1/XA1; flyash brick production. This by-product can be modelled on two levels: treatment activity and market activity. The former one refers to the specific technology treating the by-product while the latter level represents a mix of treatments. Users are encouraged to inspect the modelling assumptions of the treatment activities and when selecting the market to additionally inspect the treatment mix. Collection and transportation of this by-product is accounted in the respective market activity, users are advised to inspect and modify the average transportation distances for a case specific modelling.
3fd2b112-8b6f-4e02-8d1c-49290ab662c6 | market for coating from waste cathode ray tube display | GLO | 2011 - 2022 | market activity | Waste Treatment & Recycling | 3821:Treatment and disposal of non-hazardous waste | E - Water supply; sewerage, waste management and remediation activities | 7221a468-009d-4b15-8fdc-9bfc4843ef21 | ReferenceProduct | coating from waste cathode ray tube display | 39: Wastes or scraps | kg | 'coating from waste cathode ray tube display' is a solid waste under the category of industrial wastes. It is primarily generated in the incineration treatment process of coating from waste cathod ray tube display. 'coating from waste cathode ray tube display' contain the following fractions: 100% cathode ray tube (CRT) coating waste with 10% H2O. By the database default (and per unit of reference product),'coating from waste cathode ray tube display' has 10% water on wet mass basis (90% dry matter) and it has no Carbon content. It has no heating value. This kind of by-product (recyclable or waste) is generated in a specific treatment process, and as such is not intended to be used as for modelling waste outputs from other activities. In the ecoinvent database, treatment option/s for this by-product include: thermal (municipal incineration). Based on the aforementioned treatments, this by-product receives, it is a non-hazardous waste. This by-product can be modelled on two levels: treatment activity and market activity. The former one refers to the specific technology treating the by-product while the latter level represents a mix of treatments. Users are encouraged to inspect the modelling assumptions of the treatment activities and when selecting the market to additionally inspect the treatment mix. Collection and transportation of this by-product is accounted in the respective market activity, users are advised to inspect and modify the average transportation distances for a case specific modelling.
62143b55-f27d-48ac-b006-bd1a69835847 | market for water works, capacity 6.23E10l/year | GLO | 2004 - 2022 | market activity | Infrastructure & Machinery; Water Supply | 4220:Construction of utility projects | F - Construction | e9305292-a00b-4e9c-86a3-6117bce25751 | ReferenceProduct | water works, capacity 6.23E10l/year | 53253: Sewage and water treatment plants | unit | This is an immobile infrastructure, representing the construction of water works, capacity 6.23E10l/year. The infrastructure represents a membrane filtration plant with conventional pretreatment and with ultrafiltration pretreatment. It has an average production of the reverse osmosis of 170,500 m3/d of treated water and the pretreatment system average capacity of 416,000 m3/d of intake water. It is assumed to have a 30 years lifetime. The process includes building materials, their decommission and land use.
a07c0b46-11dc-4d20-ae9d-81c0682403a2 | market for quicklime, in pieces, loose | CH | 2011 - 2022 | market activity | Cement & Concrete; Minerals | 2394:Manufacture of cement, lime and plaster | C - Manufacturing | e79575a7-0b20-46d5-94b2-99d1916105db | ReferenceProduct | quicklime, in pieces, loose | 37420: Quicklime, slaked lime and hydraulic lime | kg | The product "quicklime, in pieces, loose" represents the production of 1 kg of quicklime in pieces, obtained by calcination of crushed limestone. Quicklime is produced by the thermal decomposition of limestone. It consists mainly of calcium oxide. Its quality depends on many factors, including physical properties, degree of sintering and chemical composition. As the most readily available and cost effective alkali, quicklime plays an essential part in a wide variety of industrial processes. The difference between clinker and quicklime used for products in the binding agent industry is mainly the calcination temperature which is a maximum of 1450ºC for clinker and a maximum of 1200ºC for quicklime. This form of quicklime can then be sent for grinding to obtain milled quicklime. Quicklime is used for soil stabilisation in the road construction industry, as a building material, as a process material in the chemical and sugar industries, in the iron and steel industry where it is used as an additive for the formation of slag in electric furnaces, and for the treatment of wastewater. | 001305-78-8
b47d5398-46c8-4296-b66c-23584e51f6f3 | market for machine operation, diesel, < 18.64 kW, low load factor | GLO | 2014 - 2022 | market activity | Infrastructure & Machinery | 4312:Site preparation | F - Construction | 4ded4b10-8c5a-41bf-9098-0194fc46b639 | ReferenceProduct | machine operation, diesel, < 18.64 kW, low load factor | 543: Site preparation services | hour | The 'machine operation, diesel, < 18.64 kW, low load factor' is delivering the service of operation of a low load factor machine used in construction, industry, airport terminal or logging. It operates with diesel and it has an engine power less than 18.64 kW. The operation includes infrastructure, lubricating oil, fuel consumption, air emissions and waste.
d43f820f-9fd2-59c3-b39f-3d3747063d46 | market for waste glass | HU | 2018 - 2022 | market activity | Waste Treatment & Recycling | 3821:Treatment and disposal of non-hazardous waste | E - Water supply; sewerage, waste management and remediation activities | dae141a8-7daa-4f03-a649-b85b718ac65b | ReferenceProduct | waste glass | 37111: Glass in the mass, in balls (except microspheres), rods or tubes, unworked; waste and scrap of glass | kg | 'waste glass' is a solid waste under the category of construction and demolition wastes. It can be sourced in many and various ways and therefore it can belong in all waste categories (commercial and institutional, industrial and construction and demolition). It is primarily generated in construction and demolition of building infrastructure and many industrial activities in many different sectors. 'waste glass' contain the following fractions: 100% inert waste (glass). By the database default (and per unit of reference product),'waste glass' has 0% water on wet mass basis (100% dry matter) and it has no Carbon content. It has a lower heating value of 0.05 MJ/kg . This kind of by-product (recyclable or waste) is generated from ordinary transforming activities, and as such can be considered for modelling waste outputs of comparable composition. In the ecoinvent database, treatment option/s for this by-product include: deposition (inert material landfill, sanitary landfill, unsanitary landfill), thermal (municipal incineration), uncontrolled forms of disposal (open dump, open burning). Based on the aforementioned treatments, this by-product receives, it is a non-hazardous waste. This by-product can be modelled on two levels: treatment activity and market activity. The former one refers to the specific technology treating the by-product while the latter level represents a mix of treatments. Users are encouraged to inspect the modelling assumptions of the treatment activities and when selecting the market to additionally inspect the treatment mix. Collection and transportation of this by-product is accounted in the respective market activity, users are advised to inspect and modify the average transportation distances for a case specific modelling.
59b704fc-1abc-5219-b1ad-a27f582afa5a | market for electricity, medium voltage | CA-YK | 2014 - 2022 | market activity | Electricity | 3510:Electric power generation, transmission and distribution | D - Electricity, gas, steam and air conditioning supply | 759b89bd-3aa6-42ad-b767-5bb9ef5d331d | ReferenceProduct | electricity, medium voltage | 17100: Electrical energy | kWh | This product represents electrical energy measured in kWh. If electricity is taken from a market for electricity, the transmission infrastructure, country-specific losses and transformation losses (for markets for medium and low voltage) are included. Covers voltages between 1kV and 24 kV.
1cfd4e78-4ab5-406b-a637-bba96559d4e9 | market for heat and power co-generation unit, 50kW electrical, components for heat only | GLO | 2011 - 2022 | market activity | Infrastructure & Machinery; Heat; Electricity | 4220:Construction of utility projects | F - Construction | 664d801c-b167-427e-93c4-dbae3b604f83 | ReferenceProduct | heat and power co-generation unit, 50kW electrical, components for heat only | 431: Engines and turbines and parts thereof | unit | This is an infrastructure, representing the production of a heat and power co-generation unit, components for heat only, with an electrical output of 50 kW. The process includes all components related exclusively to heat production (heat pump, heating and sanitary equipment, and storage 10'000 l). The factor of the electrical performance class is derived from the assumed total operating time of 100,000 hours divided by the service life of the components.
ac9fab8c-02a7-43d8-b862-215866c8e123 | market for window frame, wood-metal, U=1.6 W/m2K | GLO | 2011 - 2022 | market activity | Infrastructure & Machinery | 2511:Manufacture of structural metal products | C - Manufacturing | 05170dff-9f59-4269-bf68-5a913d633654 | ReferenceProduct | window frame, wood-metal, U=1.6 W/m2K | 42120: Doors, windows and their frames and thresholds for doors, of iron, steel or aluminium | m2 | The product "window frame, wood-metal, U=1.6 W/m2K" represents a wood-metal (steel) window frame with 1 m2 visible area. 1 m2 of visible window frame weighs 83.4 kg. Its production includes timber sawing, varnishing (primer, solvents, paint), section bar rolling for steel fittings, joining, fitting, and the disposal of the paint remains. The window glass is not included. This product does not include the end-of-life of materials used to construct it.
c2002519-2e46-5a8a-92e8-e59b44ed60df | market for waste graphical paper | GB | 2018 - 2022 | market activity | Waste Treatment & Recycling | 3821:Treatment and disposal of non-hazardous waste | E - Water supply; sewerage, waste management and remediation activities | d51e5a32-c20a-4da6-8d58-31f344b50c00 | ReferenceProduct | waste graphical paper | 39990: Other wastes n.e.c. | kg | 'waste graphical paper' is a solid waste under the category of industrial wastes. It is primarily generated in the production and treament activities of different type of paper, as well as metals and minerals processing. 'waste graphical paper' contain the following fractions: 100% waste graphical paper. By the database default (and per unit of reference product),'waste graphical paper' has 11.2% water on wet mass basis (88.8% dry matter) and Carbon present is of only non-fossil origin (45.5% on a dry matter basis). It has a higher heating value of 16.61 MJ/kg . This kind of by-product (recyclable or waste) is generated from ordinary transforming activities, and as such can be considered for modelling waste outputs of comparable composition. In the ecoinvent database, treatment option/s for this by-product include: deposition (sanitary landfill, unsanitary landfill), thermal (municipal incineration), uncontrolled forms of disposal (open dump, open burning). Based on the aforementioned treatments, this by-product receives, it is a non-hazardous waste. This by-product can be modelled on two levels: treatment activity and market activity. The former one refers to the specific technology treating the by-product while the latter level represents a mix of treatments. Users are encouraged to inspect the modelling assumptions of the treatment activities and when selecting the market to additionally inspect the treatment mix. Collection and transportation of this by-product is accounted in the respective market activity, users are advised to inspect and modify the average transportation distances for a case specific modelling.
2f5c72e0-b597-4463-b096-679029b8e3a3 | market for heat, central or small-scale, Jakobsberg | CH | 2011 - 2022 | market activity | Heat | 3530:Steam and air conditioning supply | D - Electricity, gas, steam and air conditioning supply | f1349f22-f459-4472-90e8-c3d10c737dc5 | ReferenceProduct | heat, central or small-scale, Jakobsberg | 17300: Steam and hot water | MJ | This product represents heat measured in MJ. The heat is produced in an example facility reffered to as 'Jakobsberg'. This facility produces 60% of its heat through natural gas and heat pump and 40% through the burning of light fuel oil. The dataset is targeted for central or small-scale heating. For more information on 'Jakobsberg' facility please check the relevant report.
4b81f75b-96ff-48a2-ad38-5f26da8042e6 | pendimethalin production | GLO | 2000 - 2022 | ordinary transforming activity | Chemicals; Agriculture & Animal Husbandry | 2021:Manufacture of pesticides and other agrochemical products | C - Manufacturing | fbf87b1b-6462-4557-b412-1a7f79b12efc | ReferenceProduct | pendimethalin | 34663: Herbicides, anti-sprouting products and plant-growth regulators | kg | 'pendimethalin' is an organic substance with a CAS no. : 040487-42-1. It is called '3,4-dimethyl-2,6-dinitro-N-pentan-3-ylaniline' under IUPAC naming and its molecular formula is: C13H19N3O4. It is solid under normal conditions of temperature and pressure. It is modelled as a pure substance. Modelling this substance in a solution requires the user to add the solvent of their choice in their models. There is no publicly available information about the consumption of this substance on a consumer level. On industrial sites, the substance is used for the manufacture of products in the following sectors: This substance can also be used as a pesticide. | 040487-42-1
51125a6e-0f1f-47d7-89fe-7733a3d84f27 | electricity production, deep geothermal | LT | 2016 - 2022 | ordinary transforming activity | Electricity | 3510:Electric power generation, transmission and distribution | D - Electricity, gas, steam and air conditioning supply | 66c93e71-f32b-4591-901c-55395db5c132 | ReferenceProduct | electricity, high voltage | 17100: Electrical energy | kWh | This product represents electrical energy measured in kWh. If electricity is taken from a market for electricity, the transmission infrastructure, country-specific losses and transformation losses (for markets for medium and low voltage) are included. Covers voltages above 24 kV.
9c8bb09e-ca1f-56b9-a831-dfbea6af6e1b | market for inorganic potassium fertiliser, as K2O | NZ | 2016 - 2022 | market activity | Agriculture & Animal Husbandry | 0161:Support activities for crop production | A - Agriculture, forestry and fishing | 7c4dafff-fe18-45c0-92e4-857950032abb | ReferenceProduct | inorganic potassium fertiliser, as K2O | 3463: Mineral or chemical fertilizers, potassic | kg | 'inorganic potassium fertiliser, as K2O' is an inorganic substance with a CAS no. : . It is called 'which is supplying the nutrient of Potassium to the plants' under IUPAC naming and its molecular formula is: . It is mostly solid (else liquid) under normal conditions of temperature and pressure. The product represents an equivalent form of Potassium that is present in the fertiliser and is expressed as a mass of pure potassium oxide (K2O). Modelling this substance in a solution requires the user to add the solvent of their choice in their models. There is no publicly available information about the consumption of this substance on a consumer level. There is no publicly available information about the consumption of this substance on industrial sites. Based on EU regulations (REGULATION (EU) 2019/1009), if this substance would be used as fertiliser, it could be labelled as N-P-K of: the N-P-K can vary depending on the fertiliser.
993637f0-12ee-41a9-93f7-08108e47ed28 | cable production, connector for computer, without plugs | GLO | 2000 - 2022 | ordinary transforming activity | Electronics | 2610:Manufacture of electronic components and boards | C - Manufacturing | 6ea1f939-c0f6-47bb-8096-167f11dcf99b | ReferenceProduct | cable, connector for computer, without plugs | 471: Electronic valves and tubes; electronic components; parts thereof | m | This product represents a typical power cable for a desktop computer. Its production represents a cable with 0.75mm2 cross-section, Type H05VV-F, LS-60 and 3 conductor pins. It is designed to handle 10A and 250V. It includes all materials necessary to construct it and energy consumption during manufacturing.
993637f0-12ee-41a9-93f7-08108e47ed28 | cable production, connector for computer, without plugs | GLO | 2000 - 2022 | ordinary transforming activity | Electronics | 2610:Manufacture of electronic components and boards | C - Manufacturing | e5208079-1561-4537-a1f8-863db2702d0f | ByProduct | hazardous waste, for incineration | 39: Wastes or scraps | kg | 'hazardous waste, for incineration' is a solid waste under the category of industrial wastes. It can be sourced in many and various ways and therefore it can belong in all waste categories (commercial and institutional, industrial and construction and demolition). It is primarily generated in a wide range of activities in different sectors. 'hazardous waste, for incineration' contain the following fractions: 100% average hazardous waste average (e.g. soil contaminated with mineral oil, acids, solvents, emulsions with metals, oil mixtures from e.g., oil separator, non-metallic shredder residues, electrostatic precipitator ashes from waste incineration, wastes and distillation residues from organic synthesis, or road gutter sludge). By the database default (and per unit of reference product),'hazardous waste, for incineration' has 25% water on wet mass basis (75% dry matter) and Carbon present is of only fossil origin (55.47% on a dry matter basis). It has a lower heating value of 17 MJ/kg . This kind of by-product (recyclable or waste) is generated from ordinary transforming activities, and as such can be considered for modelling waste outputs of comparable composition. In the ecoinvent database, treatment option/s for this by-product include: thermal (hazardous waste incineration). Based on the aforementioned treatments, this by-product receives, it is a hazardous waste. This by-product can be modelled on two levels: treatment activity and market activity. The former one refers to the specific technology treating the by-product while the latter level represents a mix of treatments. Users are encouraged to inspect the modelling assumptions of the treatment activities and when selecting the market to additionally inspect the treatment mix. Collection and transportation of this by-product is accounted in the respective market activity, users are advised to inspect and modify the average transportation distances for a case specific modelling.
993637f0-12ee-41a9-93f7-08108e47ed28 | cable production, connector for computer, without plugs | GLO | 2000 - 2022 | ordinary transforming activity | Electronics | 2610:Manufacture of electronic components and boards | C - Manufacturing | 88afd721-07ec-4910-a004-fa3fecb6bf70 | ByProduct | waste plastic, mixture | 39270: Waste, parings and scrap of plastics | kg | 'waste plastic, mixture' is a solid waste under the category of construction and demolition wastes. It can be sourced in many and various ways and therefore it can belong in all waste categories (commercial and institutional, industrial and construction and demolition). It is primarily generated in a wide range of production activities in many different sectors, like building infrastructure, production of plastics, chemicals, aircrafts, ferries, heavy machinery, etc. 'waste plastic, mixture' contain the following fractions: 100% waste mixed plastics. By the database default (and per unit of reference product),'waste plastic, mixture' has 15.3% water on wet mass basis (84.7% dry matter) and Carbon present is of only fossil origin (74.73% on a dry matter basis). It has a higher heating value of 34.05 MJ/kg . This kind of by-product (recyclable or waste) is generated from ordinary transforming activities, and as such can be considered for modelling waste outputs of comparable composition. In the ecoinvent database, treatment option/s for this by-product include: deposition (sanitary landfill, unsanitary landfill), thermal (municipal incineration), uncontrolled forms of disposal (open dump, open burning). Based on the aforementioned treatments, this by-product receives, it is a non-hazardous waste. In addition, this by-product is used in the following processes: clinker production. This by-product can be modelled on two levels: treatment activity and market activity. The former one refers to the specific technology treating the by-product while the latter level represents a mix of treatments. Users are encouraged to inspect the modelling assumptions of the treatment activities and when selecting the market to additionally inspect the treatment mix. Collection and transportation of this by-product is accounted in the respective market activity, users are advised to inspect and modify the average transportation distances for a case specific modelling.
df463503-1d0b-5e95-884c-c1322b2d3c44 | market for electricity, medium voltage | LU | 2014 - 2022 | market activity | Electricity | 3510:Electric power generation, transmission and distribution | D - Electricity, gas, steam and air conditioning supply | 759b89bd-3aa6-42ad-b767-5bb9ef5d331d | ReferenceProduct | electricity, medium voltage | 17100: Electrical energy | kWh | This product represents electrical energy measured in kWh. If electricity is taken from a market for electricity, the transmission infrastructure, country-specific losses and transformation losses (for markets for medium and low voltage) are included. Covers voltages between 1kV and 24 kV.
0107f2e7-f59f-462a-94eb-5fd01999a17e | deep well drilling, for deep geothermal power | KE | 2015 - 2022 | ordinary transforming activity | Resource Extraction; Electricity | 0990:Support activities for other mining and quarrying | B - Mining and quarrying | bf0425ee-99c2-488e-9056-3495e9f4e9cb | ReferenceProduct | deep well, drilled, for geothermal power | 86219: Support services to other mining | m | This is an immobile infrastructure, representing the drilling of 1 meter of a borehole for deep geothermal power generation. The infrastructure represent a well with a depth of 5,000m, an onshore drilling with a rig capacity of 6.75 MWel and a borehole with a diameter at the top is 10 inches. The process excludes waster treatment.
0107f2e7-f59f-462a-94eb-5fd01999a17e | deep well drilling, for deep geothermal power | KE | 2015 - 2022 | ordinary transforming activity | Resource Extraction; Electricity | 0990:Support activities for other mining and quarrying | B - Mining and quarrying | be6ef9ec-def4-45c3-8252-b54fe99a0041 | ByProduct | drilling waste | 39990: Other wastes n.e.c. | kg | 'drilling waste' is a solid waste under the category of industrial wastes. It is primarily generated in deep well infrastructure. 'drilling waste' contain the following fractions: 100% oil drilling waste. By the database default (and per unit of reference product),'drilling waste' has 71.5% water on wet mass basis (28.5% dry matter) and Carbon present is of only fossil origin (10.53% on a dry matter basis). It has a higher heating value of 0.773 MJ/kg . This kind of by-product (recyclable or waste) is generated from ordinary transforming activities, and as such can be considered for modelling waste outputs of comparable composition. In the ecoinvent database, treatment option/s for this by-product include: deposition (landfarming, residual material landfill). Based on the aforementioned treatments, this by-product receives, it can be both a hazardous and a non-hazardous waste. This by-product can be modelled on two levels: treatment activity and market activity. The former one refers to the specific technology treating the by-product while the latter level represents a mix of treatments. Users are encouraged to inspect the modelling assumptions of the treatment activities and when selecting the market to additionally inspect the treatment mix. Collection and transportation of this by-product is accounted in the respective market activity, users are advised to inspect and modify the average transportation distances for a case specific modelling.
0107f2e7-f59f-462a-94eb-5fd01999a17e | deep well drilling, for deep geothermal power | KE | 2015 - 2022 | ordinary transforming activity | Resource Extraction; Electricity | 0990:Support activities for other mining and quarrying | B - Mining and quarrying | e8a51ec1-60cb-4ead-a948-ad1142c61918 | ByProduct | wastewater, average | 39990: Other wastes n.e.c. | m3 | 'wastewater, average' is a by-product (wastewater) produced from residential sources. It is generated from a wide range of residential, industrial and commercial activities. By the database default (and per unit of reference product),'wastewater, average' has the following physicochemical characteristics: C: 0.000000043979 kg/m3 , N: 0.031015 kg/m3 , P: 0.0044833 kg/m3. This by-product can have a regional-specific composition; users are prompted to refer to the properties of this wastewater (in activities treating them) for a detailed elemental composition. This kind of by-product (wastewater) is generated from ordinary transforming activities, and as such can be considered for modelling wastewater outputs of comparable composition. In the ecoinvent database, treatment option/s for this wastewater include: wastewater treatment plant. This by-product can be modelled on two levels: treatment activity and market activity. The former one refers to the specific technology treating the by-product while the latter level represents a mix of treatments. Users are encouraged to inspect the modelling assumptions of the treatment activities and when selecting the market to additionally inspect the treatment mix. Collection and transportation of wastewater is accounted in the respective market activity with the use of sewer infrastructure; Transportation of wastewater through a sewer grid results in losses until the wastewater enters the wastewater treatment plant. Direct emissions due to those losses are considered in the market activity. Losses are regional specific and thus users are encouraged to inspect the regional modelling assumptions.
1b407975-9bb0-4989-8fc5-3f5acb031f4f | furnace production, wood chips, with silo, 5000kW | GLO | 2010 - 2022 | ordinary transforming activity | Infrastructure & Machinery; Heat | 2815:Manufacture of ovens, furnaces and furnace burners | C - Manufacturing | eb97e5d1-f30a-473b-b86b-5a46e5a4a1f6 | ReferenceProduct | furnace, wood chips, with silo, 5000kW | 43420: Industrial or laboratory furnaces and ovens, except non-electric bakery ovens; other industrial or laboratory […] | unit | This is an infrastructure, representing the product of a wood chips furnace that includes a silo and it is used for district heating networks. It has a lifetime of 20 years, a lifetime capacity of 876,000,000 kWh and capacity of 5,000 kW. The process includes the most important materials used for the fabrication of the furnace, the water storage and the chimney, their decommission, wood chips storage and energy used for the construction.
1b407975-9bb0-4989-8fc5-3f5acb031f4f | furnace production, wood chips, with silo, 5000kW | GLO | 2010 - 2022 | ordinary transforming activity | Infrastructure & Machinery; Heat | 2815:Manufacture of ovens, furnaces and furnace burners | C - Manufacturing | 15442876-adcd-4acd-8f5b-bfca7ecab125 | ByProduct | electronics scrap from control units | 39: Wastes or scraps | kg | 'electronics scrap from control units' is a solid waste under the category of industrial wastes. It is primarily generated in end-of-life of control units. 'electronics scrap from control units' contain the following fractions: single fraction of used electronic equipment. By the database default (and per unit of reference product),'electronics scrap from control units' has 0% water on wet mass basis (100% dry matter) and Carbon present is of both fossil (33.71% on a dry matter basis), and non-fossil origin (0.01% on a dry matter basis). It has no heating value. This kind of by-product (recyclable or waste) is generated from ordinary transforming activities, and as such can be considered for modelling waste outputs of comparable composition. In the ecoinvent database, this by-product is used in the following processes: treatment of electronics scrap from control units. Based on the aforementioned treatments, this by-product receives, it is a non-hazardous waste. This by-product can be modelled on two levels: treatment activity and market activity. The former one refers to the specific technology treating the by-product while the latter level represents a mix of treatments. Users are encouraged to inspect the modelling assumptions of the treatment activities and when selecting the market to additionally inspect the treatment mix. Collection and transportation of this by-product is accounted in the respective market activity, users are advised to inspect and modify the average transportation distances for a case specific modelling.
1b407975-9bb0-4989-8fc5-3f5acb031f4f | furnace production, wood chips, with silo, 5000kW | GLO | 2010 - 2022 | ordinary transforming activity | Infrastructure & Machinery; Heat | 2815:Manufacture of ovens, furnaces and furnace burners | C - Manufacturing | 240c1a3c-1aba-4528-afc3-3f27f56583be | ByProduct | inert waste, for final disposal | 39: Wastes or scraps | kg | 'inert waste, for final disposal' is a solid waste under the category of construction and demolition wastes. It can be sourced in many and various ways and therefore it can belong in the following waste categories: industrial. It is primarily generated in a wide range of production, construction activities in different sectors. 'inert waste, for final disposal' contain the following fractions: 100% inert waste (inorganic building materials like concrete and bricks, excavation materials, similar materials). By the database default (and per unit of reference product),'inert waste, for final disposal' has 0.5% water on wet mass basis (99.5% dry matter) and it has no Carbon content. It has no heating value. This kind of by-product (recyclable or waste) is generated from ordinary transforming activities, and as such can be considered for modelling waste outputs of comparable composition. In the ecoinvent database, treatment option/s for this by-product include: deposition (inert material landfill). Based on the aforementioned treatments, this by-product receives, it is a non-hazardous waste. This by-product can be modelled on two levels: treatment activity and market activity. The former one refers to the specific technology treating the by-product while the latter level represents a mix of treatments. Users are encouraged to inspect the modelling assumptions of the treatment activities and when selecting the market to additionally inspect the treatment mix. Collection and transportation of this by-product is accounted in the respective market activity, users are advised to inspect and modify the average transportation distances for a case specific modelling.
1b407975-9bb0-4989-8fc5-3f5acb031f4f | furnace production, wood chips, with silo, 5000kW | GLO | 2010 - 2022 | ordinary transforming activity | Infrastructure & Machinery; Heat | 2815:Manufacture of ovens, furnaces and furnace burners | C - Manufacturing | d7432632-40dc-4af8-8125-cb70dd9742c5 | ByProduct | iron scrap, unsorted | 39310: Slag, dross, scalings and other waste from the manufacture of iron or steel | kg | 'iron scrap, unsorted' is a solid waste under the category of industrial wastes. It can be sourced in many and various ways and therefore it can belong in the following waste categories: construction and demolition. It is primarily generated in construction activities and metal production. 'iron scrap, unsorted' contain the following fractions: 100% unsorted iron scrap. By the database default (and per unit of reference product),'iron scrap, unsorted' has 0% water on wet mass basis (100% dry matter) and it has no Carbon content. It has no heating value. This kind of by-product (recyclable or waste) is generated from ordinary transforming activities, and as such can be considered for modelling waste outputs of comparable composition. In the ecoinvent database, this by-product is used in the following processes: iron(III) chloride production, without water, in 12% iron solution state; iron(III) chloride production, without water, in 14% iron solution state; sorting and pressing of iron scrap; steel production, electric, low-alloyed. This by-product can be modelled on two levels: treatment activity and market activity. The former one refers to the specific technology treating the by-product while the latter level represents a mix of treatments. Users are encouraged to inspect the modelling assumptions of the treatment activities and when selecting the market to additionally inspect the treatment mix. Collection and transportation of this by-product is accounted in the respective market activity, users are advised to inspect and modify the average transportation distances for a case specific modelling.
1b407975-9bb0-4989-8fc5-3f5acb031f4f | furnace production, wood chips, with silo, 5000kW | GLO | 2010 - 2022 | ordinary transforming activity | Infrastructure & Machinery; Heat | 2815:Manufacture of ovens, furnaces and furnace burners | C - Manufacturing | 618bf4eb-bee5-4d38-8e4f-78cfebf779be | ByProduct | scrap aluminium | 39363: Waste and scrap of aluminium | kg | 'scrap aluminium' is a solid waste under the category of industrial wastes. It can be sourced in many and various ways and therefore it can belong in the following waste categories: construction and demolition. It is primarily generated in a wide range of production activities in many different sectors. 'scrap aluminium' contain the following fractions: 100% aluminium. By the database default (and per unit of reference product),'scrap aluminium' has 0% water on wet mass basis (100% dry matter) and it has no Carbon content. It has no heating value. This kind of by-product (recyclable or waste) is generated from ordinary transforming activities, and as such can be considered for modelling waste outputs of comparable composition. In the ecoinvent database, treatment option/s for this by-product include: thermal (municipal incineration). Based on the aforementioned treatments, this by-product receives, it is a non-hazardous waste. This by-product can be modelled on two levels: treatment activity and market activity. The former one refers to the specific technology treating the by-product while the latter level represents a mix of treatments. Users are encouraged to inspect the modelling assumptions of the treatment activities and when selecting the market to additionally inspect the treatment mix. Collection and transportation of this by-product is accounted in the respective market activity, users are advised to inspect and modify the average transportation distances for a case specific modelling. | 007429-90-5
1b407975-9bb0-4989-8fc5-3f5acb031f4f | furnace production, wood chips, with silo, 5000kW | GLO | 2010 - 2022 | ordinary transforming activity | Infrastructure & Machinery; Heat | 2815:Manufacture of ovens, furnaces and furnace burners | C - Manufacturing | adb8247d-8bbd-45aa-b111-289d0e5e2307 | ByProduct | scrap copper | 39361: Waste and scrap of copper | kg | 'scrap copper' is a solid waste under the category of industrial wastes. It can be sourced in many and various ways and therefore it can belong in the following waste categories: construction and demolition. It is primarily generated in a wide range of production activities in many different sectors. 'scrap copper' contain the following fractions: 100% wiring copper. By the database default (and per unit of reference product),'scrap copper' has 0% water on wet mass basis (100% dry matter) and it has no Carbon content. It has no heating value. This kind of by-product (recyclable or waste) is generated from ordinary transforming activities, and as such can be considered for modelling waste outputs of comparable composition. In the ecoinvent database, treatment option/s for this by-product include: thermal (municipal incineration). Based on the aforementioned treatments, this by-product receives, it is a non-hazardous waste. This by-product can be modelled on two levels: treatment activity and market activity. The former one refers to the specific technology treating the by-product while the latter level represents a mix of treatments. Users are encouraged to inspect the modelling assumptions of the treatment activities and when selecting the market to additionally inspect the treatment mix. Collection and transportation of this by-product is accounted in the respective market activity, users are advised to inspect and modify the average transportation distances for a case specific modelling. | 007440-50-8
1b407975-9bb0-4989-8fc5-3f5acb031f4f | furnace production, wood chips, with silo, 5000kW | GLO | 2010 - 2022 | ordinary transforming activity | Infrastructure & Machinery; Heat | 2815:Manufacture of ovens, furnaces and furnace burners | C - Manufacturing | d1a4a803-c563-4740-84cf-3c21a488bd74 | ByProduct | scrap steel | 39310: Slag, dross, scalings and other waste from the manufacture of iron or steel | kg | 'scrap steel' is a solid waste under the category of industrial wastes. It can be sourced in many and various ways and therefore it can belong in the following waste categories: construction and demolition. It is primarily generated in a wide range of production activities in many different sectors. 'scrap steel' contain the following fractions: 100& steel scrap. By the database default (and per unit of reference product),'scrap steel' has 0% water on wet mass basis (100% dry matter) and it has no Carbon content. It has no heating value. This kind of by-product (recyclable or waste) is generated from ordinary transforming activities, and as such can be considered for modelling waste outputs of comparable composition. In the ecoinvent database, treatment option/s for this by-product include: deposition (inert material landfill), thermal (municipal incineration). Based on the aforementioned treatments, this by-product receives, it is a non-hazardous waste. In addition, this by-product is used in the following processes: clinker production. This by-product can be modelled on two levels: treatment activity and market activity. The former one refers to the specific technology treating the by-product while the latter level represents a mix of treatments. Users are encouraged to inspect the modelling assumptions of the treatment activities and when selecting the market to additionally inspect the treatment mix. Collection and transportation of this by-product is accounted in the respective market activity, users are advised to inspect and modify the average transportation distances for a case specific modelling. | 007439-89-6
1b407975-9bb0-4989-8fc5-3f5acb031f4f | furnace production, wood chips, with silo, 5000kW | GLO | 2010 - 2022 | ordinary transforming activity | Infrastructure & Machinery; Heat | 2815:Manufacture of ovens, furnaces and furnace burners | C - Manufacturing | e9f6d312-001c-435a-a668-82239a3b7511 | ByProduct | waste concrete | 39: Wastes or scraps | kg | 'waste concrete' is a solid waste under the category of construction and demolition wastes. It is primarily generated in construction and demolition of building infrastructure. 'waste concrete' contain the following fractions: 100% waste concrete. By the database default (and per unit of reference product),'waste concrete' has 50% water on wet mass basis (50% dry matter) and it has no Carbon content. It has no heating value. This kind of by-product (recyclable or waste) is generated from ordinary transforming activities, and as such can be considered for modelling waste outputs of comparable composition. In the ecoinvent database, treatment option/s for this by-product include: deposition (inert material landfill). Based on the aforementioned treatments, this by-product receives, it is a non-hazardous waste. This by-product can be modelled on two levels: treatment activity and market activity. The former one refers to the specific technology treating the by-product while the latter level represents a mix of treatments. Users are encouraged to inspect the modelling assumptions of the treatment activities and when selecting the market to additionally inspect the treatment mix. Collection and transportation of this by-product is accounted in the respective market activity, users are advised to inspect and modify the average transportation distances for a case specific modelling.
1b407975-9bb0-4989-8fc5-3f5acb031f4f | furnace production, wood chips, with silo, 5000kW | GLO | 2010 - 2022 | ordinary transforming activity | Infrastructure & Machinery; Heat | 2815:Manufacture of ovens, furnaces and furnace burners | C - Manufacturing | 1b30b018-ac39-41f4-a9e0-92057eef8bb8 | ByProduct | waste mineral oil | 39990: Other wastes n.e.c. | kg | 'waste mineral oil' is a liquid waste under the category of industrial wastes. It is primarily generated in a wide range of industrial activities in many different sectors. 'waste mineral oil' contain the following fractions: 100% waste mineral oil. By the database default (and per unit of reference product),'waste mineral oil' has 10% water on wet mass basis (90% dry matter) and Carbon present is of only fossil origin (86.44% on a dry matter basis). It has a higher heating value of 41.8 MJ/kg . This kind of by-product (recyclable or waste) is generated from ordinary transforming activities, and as such can be considered for modelling waste outputs of comparable composition. In the ecoinvent database, treatment option/s for this by-product include: thermal (hazardous waste incineration). Based on the aforementioned treatments this by-product receives, it is a hazardous waste. In addition, this by-product is used in the following processes: clinker production. This by-product can be modelled on two levels: treatment activity and market activity. The former one refers to the specific technology treating the by-product while the latter level represents a mix of treatments. Users are encouraged to inspect the modelling assumptions of the treatment activities and when selecting the market to additionally inspect the treatment mix. Collection and transportation of this by-product is accounted in the respective market activity, users are advised to inspect and modify the average transportation distances for a case specific modelling.
1b407975-9bb0-4989-8fc5-3f5acb031f4f | furnace production, wood chips, with silo, 5000kW | GLO | 2010 - 2022 | ordinary transforming activity | Infrastructure & Machinery; Heat | 2815:Manufacture of ovens, furnaces and furnace burners | C - Manufacturing | 817fa2e4-cb4c-49bb-b52f-eac84d1053ff | ByProduct | waste mineral wool, for final disposal | 39990: Other wastes n.e.c. | kg | 'waste mineral wool, for final disposal' is a solid waste under the category of construction and demolition wastes. It can be sourced in many and various ways and therefore it can belong in the following waste categories: industrial. It is primarily generated in construction of building infrastructure and in different industrial applications like production of glass, boilers, furnace, ect. 'waste mineral wool, for final disposal' contain the following fractions: 100% inert waste (mineral wool). By the database default (and per unit of reference product),'waste mineral wool, for final disposal' has 0% water on wet mass basis (100% dry matter) and it has no Carbon content. It has no heating value. This kind of by-product (recyclable or waste) is generated from ordinary transforming activities, and as such can be considered for modelling waste outputs of comparable composition. In the ecoinvent database, treatment option/s for this by-product include: deposition (inert material landfill). Based on the aforementioned treatments, this by-product receives, it is a non-hazardous waste. This by-product can be modelled on two levels: treatment activity and market activity. The former one refers to the specific technology treating the by-product while the latter level represents a mix of treatments. Users are encouraged to inspect the modelling assumptions of the treatment activities and when selecting the market to additionally inspect the treatment mix. Collection and transportation of this by-product is accounted in the respective market activity, users are advised to inspect and modify the average transportation distances for a case specific modelling.
1b407975-9bb0-4989-8fc5-3f5acb031f4f | furnace production, wood chips, with silo, 5000kW | GLO | 2010 - 2022 | ordinary transforming activity | Infrastructure & Machinery; Heat | 2815:Manufacture of ovens, furnaces and furnace burners | C - Manufacturing | 7ee0ddc3-924d-4339-b9bf-7856af6a698f | ByProduct | waste polyethylene | 39270: Waste, parings and scrap of plastics | kg | 'waste polyethylene' is a solid waste under the category of construction and demolition wastes. It can be sourced in many and various ways and therefore it can belong in all waste categories (commercial and institutional, industrial and construction and demolition). It is primarily generated in a wide range of production and construction activities in many different sectors. 'waste polyethylene' contain the following fractions: 100% waste polyethylene. By the database default (and per unit of reference product),'waste polyethylene' has 0.4% water on wet mass basis (99.6% dry matter) and Carbon present is of only fossil origin (82.53% on a dry matter basis). It has a higher heating value of 42.82 MJ/kg . This kind of by-product (recyclable or waste) is generated from ordinary transforming activities, and as such can be considered for modelling waste outputs of comparable composition. In the ecoinvent database, treatment option/s for this by-product include: deposition (sanitary landfill, unsanitary landfill), thermal (municipal incineration), uncontrolled forms of disposal (open dump, open burning). Based on the aforementioned treatments, this by-product receives, it is a non-hazardous waste. This by-product can be modelled on two levels: treatment activity and market activity. The former one refers to the specific technology treating the by-product while the latter level represents a mix of treatments. Users are encouraged to inspect the modelling assumptions of the treatment activities and when selecting the market to additionally inspect the treatment mix. Collection and transportation of this by-product is accounted in the respective market activity, users are advised to inspect and modify the average transportation distances for a case specific modelling. | 009002-88-4
1b407975-9bb0-4989-8fc5-3f5acb031f4f | furnace production, wood chips, with silo, 5000kW | GLO | 2010 - 2022 | ordinary transforming activity | Infrastructure & Machinery; Heat | 2815:Manufacture of ovens, furnaces and furnace burners | C - Manufacturing | 5c4faf46-9460-4f23-8811-4d8e06712030 | ByProduct | waste polystyrene isolation, flame-retardant | 39270: Waste, parings and scrap of plastics | kg | 'waste polystyrene isolation, flame-retardant' is a solid waste under the category of construction and demolition wastes. It can be sourced in many and various ways and therefore it can belong in the following waste categories: industrial. It is primarily generated in the production of building infrastructure, photovoltaic modules and heat generating furnaces. 'waste polystyrene isolation, flame-retardant' contain the following fractions: 100% waste flame retarded Expandable Polystyrene (EPS). By the database default (and per unit of reference product),'waste polystyrene isolation, flame-retardant' has 0.198835399999997% water on wet mass basis (99.8011646% dry matter) and Carbon present is of only fossil origin (91.81% on a dry matter basis). It has a lower heating value of 38.67 MJ/kg . This kind of by-product (recyclable or waste) is generated from ordinary transforming activities, and as such can be considered for modelling waste outputs of comparable composition. In the ecoinvent database, this by-product is used in the following processes: treatment of waste polystyrene isolation, flame-retardant, collection for final disposal. Based on the aforementioned treatments, this by-product receives, it is a non-hazardous waste. This by-product can be modelled on two levels: treatment activity and market activity. The former one refers to the specific technology treating the by-product while the latter level represents a mix of treatments. Users are encouraged to inspect the modelling assumptions of the treatment activities and when selecting the market to additionally inspect the treatment mix. Collection and transportation of this by-product is accounted in the respective market activity, users are advised to inspect and modify the average transportation distances for a case specific modelling. | 009003-53-6
163a89ee-a385-4f69-ad78-322c4f1dafae | market for titanium dioxide | GLO | 2011 - 2022 | market activity | Chemicals | 2011:Manufacture of basic chemicals | C - Manufacturing | b419e26a-249f-4286-a6f8-188e7dfba951 | ReferenceProduct | titanium dioxide | 14290: Other non-ferrous metal ores and concentrates (other than uranium or thorium ores and concentrates) | kg | 'titanium dioxide' is a metal. It is a chemical substance that is in form of white powder. It can be used in the following applications and/or processes: variety of industrial and consumer products, including paints, coatings, adhesives, paper, plastics and rubber, printing inks, coated fabrics and textiles, as well as ceramics, floor coverings, roofing materials, cosmetics, toothpaste, soap, water treatment agents, pharmaceuticals, food colorants, automotive products, sunscreen and catalysts. | 013463-67-7
a1615254-f125-5393-b44c-389ad3ca8f6a | cement production, type S | US | 2005 - 2022 | ordinary transforming activity | Cement & Concrete | 2394:Manufacture of cement, lime and plaster | C - Manufacturing | da11ff0c-ad43-4f96-b5c2-5f2b23bebc6d | ReferenceProduct | cement, type S | 37440: Portland cement, aluminous cement, slag cement and similar hydraulic cements, except in the form of clinkers | kg | The product 'cement, type S' represents cement type (S) according to ASTM C595, also known as slag cement. Type S cement is made of clinker and blast furnace slag 70-100% (weight-%).
4d0aec3c-cd20-4b9a-8c3d-f1b7f93b0e02 | market for stibnite concentrate | GLO | 2011 - 2022 | market activity | Resource Extraction; Metals | 0729:Mining of other non-ferrous metal ores | B - Mining and quarrying | 8cb6c7f7-c5c7-4507-91ea-8094de0dcfe8 | ReferenceProduct | stibnite concentrate | 14290: Other non-ferrous metal ores and concentrates (other than uranium or thorium ores and concentrates) | kg | 'stibnite concentrate' is a antimony-bearing material. It is an antimony trisulphide mineral and the most important source for antimony, which is a metalloid. It is the direct product from mining and beneficiation. It can be used in the following applications and/or processes: manufacture matches, fireworks, and percussion caps.
3f6a489d-2866-46ec-a5b9-b403c7520ceb | suction, shavings, softwood | CH | 2011 - 2022 | ordinary transforming activity | Wood | 1610:Sawmilling and planing of wood | C - Manufacturing | aa447135-9cc5-4f34-9385-ca2a0ae70d3c | ReferenceProduct | shavings, softwood, loose, measured as dry mass | 39283: Non-agglomerated wood waste and scrap | kg | Shavings are a by-product of the planing process where they are generated as loose shavings. The amount is expressed as dry mass. The planing process takes place at the sawmill site. Loose shavings are further transported via aspiration (suction) and collected at a silo at the sawmill site.
3f6a489d-2866-46ec-a5b9-b403c7520ceb | suction, shavings, softwood | CH | 2011 - 2022 | ordinary transforming activity | Wood | 1610:Sawmilling and planing of wood | C - Manufacturing | ff7a13da-3665-469e-a211-4ab06801c7ea | ByProduct | shavings, softwood, measured as dry mass | 39283: Non-agglomerated wood waste and scrap | kg | Shavings are a by-product of the planing process where they are generated as loose shavings. 'Shavings, softwood, measured as dry mass' represent shavings which have been transported via aspiration (suction) and collected at a silo at the sawmill site. The amount is expressed as dry mass. The collection of shavings by suction (aspiration) takes place at the sawmill site. In the ecoinvent database, 'shavings, softwood, measured as dry mass' are used for the production of wood pellets.
9462a612-6aeb-4b08-b965-8b9c5ec5bfd6 | market for sodium chloride, powder | GLO | 2011 - 2022 | market activity | Minerals | 0893:Extraction of salt | B - Mining and quarrying | edcfa83a-363a-4b2d-8d6a-612e32dfcdfc | ReferenceProduct | sodium chloride, powder | 16200: Salt and pure sodium chloride; sea water | kg | 'sodium chloride, powder' is an inorganic substance with a CAS no. : 007647-14-5. It is called 'sodium chloride' under IUPAC naming and its molecular formula is: NaCl. It is solid under normal conditions of temperature and pressure and appears as a white crystalline solid. It is modelled as a pure substance. Modelling this substance in a solution requires the user to add the solvent of their choice in their models. On a consumer level, is used in the following products: cosmetics and personal care products, fertilisers, anti-freeze products, perfumes and fragrances and water treatment chemicals. On industrial sites, the substance is used for the manufacture of products in the following sectors: formulation of mixtures and/or re-packaging, textile, leather or fur, pulp, paper and paper products, chemicals, mineral products (e.g. plasters, cement) and electrical, electronic and optical equipment. | 007647-14-5
cbb3afcc-7b92-5bf0-8df2-5e52ae14eed2 | cement production, CEM V/B | GLO | 2005 - 2022 | ordinary transforming activity | Cement & Concrete | 2394:Manufacture of cement, lime and plaster | C - Manufacturing | 966c9bf8-7525-43b7-8115-4ceae44321d1 | ReferenceProduct | cement, CEM V/B | 37440: Portland cement, aluminous cement, slag cement and similar hydraulic cements, except in the form of clinkers | kg | The product 'cement, CEM V/B' represents cement (CEM V/B) according to EN 197-1, also known as composite cement. CEM V/B is made of clinker, blast furnace slag 31-50% and 31-50% alternative constituents (weight-%). Alternative constituents may include pozzolan and/or flue ash, besides granulated blast furnace slag.
cbb3afcc-7b92-5bf0-8df2-5e52ae14eed2 | cement production, CEM V/B | GLO | 2005 - 2022 | ordinary transforming activity | Cement & Concrete | 2394:Manufacture of cement, lime and plaster | C - Manufacturing | 76ab0018-e176-43e0-b42c-12e82b937fef | ReferenceProduct | hard coal ash | 39: Wastes or scraps | kg | 'hard coal ash' is a solid waste under the category of industrial wastes. It is primarily generated in heat and elrctricity production but it is also generated in a wide range of activities in different sectors like chemicals production, minerals extraction, etc. 'hard coal ash' contain the following fractions: 100% ash from combustion of hard coal. By the database default (and per unit of reference product),'hard coal ash' has 0% water on wet mass basis (100% dry matter) and it has no Carbon content. It has no heating value. This kind of by-product (recyclable or waste) is generated from ordinary transforming activities, and as such can be considered for modelling waste outputs of comparable composition. In the ecoinvent database, treatment option/s for this by-product include: deposition (sanitary landfill, residual material landfill), thermal (municipal incineration). Based on the aforementioned treatments, this by-product receives, it can be both a hazardous and a non-hazardous waste. In addition, this by-product is used in the following processes: autoclaved aerated concrete block production; cement production, alternative constituents 21-35%; cement production, alternative constituents 45%; cement production, alternative constituents 6-20%; cement production, blast furnace slag 18-30% and 18-30% other alternative constituents; cement production, blast furnace slag 31-50% and 31-50% other alternative constituents; cement production, fly ash 21-35%; cement production, fly ash 6-20%; cement production, limestone 21-35%; cement production, pozzolana and fly ash 11-35%; cement production, pozzolana and fly ash 15-40%; cement production, pozzolana and fly ash 15-50%; cement production, pozzolana and fly ash 25-35%; cement production, pozzolana and fly ash 36-55%; cement production, pozzolana and fly ash 5-15%; cement production, pozzolana and fly ash 6-14%; cement production, sulphate resistant; clinker production; concrete production, 25MPa, ready-mix, exposure class XC1; concrete production, 25MPa, ready-mix, exposure class XC2; concrete production, 30MPa, ready-mix, exposure class XC3; concrete production, 30MPa, ready-mix, exposure classes XC3/XD2/XF1/XA1; flyash brick production. This by-product can be modelled on two levels: treatment activity and market activity. The former one refers to the specific technology treating the by-product while the latter level represents a mix of treatments. Users are encouraged to inspect the modelling assumptions of the treatment activities and when selecting the market to additionally inspect the treatment mix. Collection and transportation of this by-product is accounted in the respective market activity, users are advised to inspect and modify the average transportation distances for a case specific modelling.
cbb3afcc-7b92-5bf0-8df2-5e52ae14eed2 | cement production, CEM V/B | GLO | 2005 - 2022 | ordinary transforming activity | Cement & Concrete | 2394:Manufacture of cement, lime and plaster | C - Manufacturing | a950e420-5f94-4a19-b24c-70ac0ef35693 | ReferenceProduct | silica fume, densified | 374: Plaster, lime and cement | kg | 'silica fume, densified' is a solid waste under the category of industrial wastes. It is primarily generated in metal smelting process. 'silica fume, densified' contain the following fractions: 100% silica fume. By the database default (and per unit of reference product),'silica fume, densified' has 0% water on wet mass basis (100% dry matter) and it has no Carbon content. It has no heating value. This kind of by-product (recyclable or waste) is generated from ordinary transforming activities, and as such can be considered for modelling waste outputs of comparable composition. In the ecoinvent database, this by-product is used in the following processes: cement production, alternative constituents 21-35%; cement production, alternative constituents 6-20%; cement production, blast furnace slag 18-30% and 18-30% other alternative constituents; cement production, blast furnace slag 31-50% and 31-50% other alternative constituents. This by-product can be modelled on two levels: treatment activity and market activity. The former one refers to the specific technology treating the by-product while the latter level represents a mix of treatments. Users are encouraged to inspect the modelling assumptions of the treatment activities and when selecting the market to additionally inspect the treatment mix. Collection and transportation of this by-product is accounted in the respective market activity, users are advised to inspect and modify the average transportation distances for a case specific modelling.
f8d46ca7-1e77-51c0-be3c-7d684a643dae | market for irrigation | PH | 2015 - 2022 | market activity | Agriculture & Animal Husbandry | 0161:Support activities for crop production | A - Agriculture, forestry and fishing | 3f5f5aef-3833-43d4-8b81-44123105afd7 | ReferenceProduct | irrigation | 86119: Other support services to crop production | m3 | This item is delivering the service of "irrigation". The service can be supplied with a mix of three different technologies: a) irrigation, drip with 90% efficiency, b) irrigation, sprinkler with 75% efficiency and c) irrigation, surface with 45% efficiency. The efficiency of the system depends on a) the field application efficiency, meaning the amount of water that is made available to the plant compared to the total amount being introduced in the irrigation system and b) the conveyance efficiency representing the efficiency of water transport in canals and depends on the canal length, the soil type, etc. The process includes the water input (from surface and ground water sources), water pumping, energy use and infrastructure. Only the surface irrigation excludes infrastructure as in this case water flows by gravity. Water emissions of irrigation are not included; thus, they should be considered in the crop production dataset. Sources of water have regional variations, so users are prompted to check the individual regional activities.
6f77627e-7da0-58f4-b7a7-ae3c41e7f26c | market for folding boxboard carton | RER | 2018 - 2022 | market activity | Pulp & Paper | 1701:Manufacture of pulp, paper and paperboard | C - Manufacturing | b0ba5ada-4b2a-4a29-b383-bdd78d6bbad6 | ReferenceProduct | folding boxboard carton | 32153: Cartons, boxes, cases, record sleeves and other packing containers (except bags) of paper, paperboard, cellulo[…] | kg | Folding Box Board FBB (also known as GC and UC) is a packaging grade of board used to manufacture cartons. It is typically made using predominantly virgin fibres, but may incoroprate some recovered fibres. This grade is typically made of mechanical pulp sandwiched between two layers of chemical pulp with up to three layers of coating on the top or printing surface and one layer of coating or sizing on the reverse. The manufacture of Folding Box Board, FBB, is to a large degree integrated but usually the required chemical pulp is purchased. Typical uses include pharmaceuticals, confectionery, frozen and chilled foods. The board is converted into a carton at a converting site which typically includes a printing process and cutting/creasing of the board into carton blanks, ready for delivery to and erection by the packer/filler.
1460eb6e-3501-5323-9d8a-0578f5746477 | market for waste packaging paper | BE | 2018 - 2022 | market activity | Waste Treatment & Recycling | 3821:Treatment and disposal of non-hazardous waste | E - Water supply; sewerage, waste management and remediation activities | 8d7c013a-5aca-44d7-8fc4-193844d2953a | ReferenceProduct | waste packaging paper | 39240: Waste and scrap of paper or paperboard | kg | 'waste packaging paper' is a solid waste under the category of industrial wastes. It is primarily generated in coating processing and paper production activities. 'waste packaging paper' contain the following fractions: 100% packaging glass. By the database default (and per unit of reference product),'waste packaging paper' has 12.483% water on wet mass basis (88.902% dry matter) and it has no Carbon content. It has a lower heating value of 14.11 MJ/kg . This kind of by-product (recyclable or waste) is generated from ordinary transforming activities, and as such can be considered for modelling waste outputs of comparable composition. In the ecoinvent database, treatment option/s for this by-product include: deposition (sanitary landfill, unsanitary landfill), thermal (municipal incineration), uncontrolled forms of disposal (open dump, open burning). Based on the aforementioned treatments, this by-product receives, it is a non-hazardous waste. This by-product can be modelled on two levels: treatment activity and market activity. The former one refers to the specific technology treating the by-product while the latter level represents a mix of treatments. Users are encouraged to inspect the modelling assumptions of the treatment activities and when selecting the market to additionally inspect the treatment mix. Collection and transportation of this by-product is accounted in the respective market activity, users are advised to inspect and modify the average transportation distances for a case specific modelling.
58b42bcc-7d6a-4676-9eb0-2451fa95864e | electricity production, photovoltaic, 570kWp open ground installation, multi-Si | CA-BC | 2008 - 2022 | ordinary transforming activity | Electricity | 3510:Electric power generation, transmission and distribution | D - Electricity, gas, steam and air conditioning supply | d69294d7-8d64-4915-a896-9996a014c410 | ReferenceProduct | electricity, low voltage | 17100: Electrical energy | kWh | This product represents electrical energy measured in kWh. If electricity is taken from a market for electricity, the transmission infrastructure, country-specific losses and transformation losses (for markets for medium and low voltage) are included. Covers voltages below 1 kV.
58b42bcc-7d6a-4676-9eb0-2451fa95864e | electricity production, photovoltaic, 570kWp open ground installation, multi-Si | CA-BC | 2008 - 2022 | ordinary transforming activity | Electricity | 3510:Electric power generation, transmission and distribution | D - Electricity, gas, steam and air conditioning supply | e8a51ec1-60cb-4ead-a948-ad1142c61918 | ByProduct | wastewater, average | 39990: Other wastes n.e.c. | m3 | 'wastewater, average' is a by-product (wastewater) produced from residential sources. It is generated from a wide range of residential, industrial and commercial activities. By the database default (and per unit of reference product),'wastewater, average' has the following physicochemical characteristics: C: 0.000000043979 kg/m3 , N: 0.031015 kg/m3 , P: 0.0044833 kg/m3. This by-product can have a regional-specific composition; users are prompted to refer to the properties of this wastewater (in activities treating them) for a detailed elemental composition. This kind of by-product (wastewater) is generated from ordinary transforming activities, and as such can be considered for modelling wastewater outputs of comparable composition. In the ecoinvent database, treatment option/s for this wastewater include: wastewater treatment plant. This by-product can be modelled on two levels: treatment activity and market activity. The former one refers to the specific technology treating the by-product while the latter level represents a mix of treatments. Users are encouraged to inspect the modelling assumptions of the treatment activities and when selecting the market to additionally inspect the treatment mix. Collection and transportation of wastewater is accounted in the respective market activity with the use of sewer infrastructure; Transportation of wastewater through a sewer grid results in losses until the wastewater enters the wastewater treatment plant. Direct emissions due to those losses are considered in the market activity. Losses are regional specific and thus users are encouraged to inspect the regional modelling assumptions.
804270bb-f295-4b64-a6e9-4db6c6b82143 | treatment of sulfidic tailing, off-site, high gold content | ZA | 2012 - 2022 | ordinary transforming activity | Waste Treatment & Recycling; Resource Extraction; Metals | 0729:Mining of other non-ferrous metal ores | B - Mining and quarrying | 8d625863-c5b3-4d35-9881-551a40be00cd | ReferenceProduct | sulfidic tailing, off-site, high gold content | 39331: Waste and scrap of gold or of metal clad with gold | kg | 'sulfidic tailing, off-site, high gold content' is a solid waste under the category of industrial wastes. It is primarily generated in gold mine operation production. 'sulfidic tailing, off-site, high gold content' contain the following fractions: 100% sulfidic tailings with high gold content. By the database default (and per unit of reference product),'sulfidic tailing, off-site, high gold content' has 30% water on wet mass basis (70% dry matter) and it has no Carbon content. It has no heating value. This kind of by-product (recyclable or waste) is generated from ordinary transforming activities, and as such can be considered for modelling waste outputs of comparable composition. In the ecoinvent database, this by-product is used in the following processes: treatment of sulfidic tailing, off-site, high gold content. This by-product can be modelled on two levels: treatment activity and market activity. The former one refers to the specific technology treating the by-product while the latter level represents a mix of treatments. Users are encouraged to inspect the modelling assumptions of the treatment activities and when selecting the market to additionally inspect the treatment mix. Collection and transportation of this by-product is accounted in the respective market activity, users are advised to inspect and modify the average transportation distances for a case specific modelling.
804270bb-f295-4b64-a6e9-4db6c6b82143 | treatment of sulfidic tailing, off-site, high gold content | ZA | 2012 - 2022 | ordinary transforming activity | Waste Treatment & Recycling; Resource Extraction; Metals | 0729:Mining of other non-ferrous metal ores | B - Mining and quarrying | aa2a40b9-2752-4ecb-a5ed-901f0aa19797 | ByProduct | gold, unrefined | 4132: Gold (including gold plated with platinum), unwrought or in semi-manufactured forms, or in powder form | kg | 'gold, unrefined' is a metal. It is soft and yellow and it is the most ductile and malleable of the metals. Unrefined gold has a purity of 60-95% and it is a transition metal. It is the direct product of mining, beneficiation and smelting. It can be used in the following applications and/or processes: coinage, ornaments, jewellery, gilding, textile industry, electronics, for high conductivity and suppressing secondary emissions, gold-plated grid wire, etc. | 007440-57-5
804270bb-f295-4b64-a6e9-4db6c6b82143 | treatment of sulfidic tailing, off-site, high gold content | ZA | 2012 - 2022 | ordinary transforming activity | Waste Treatment & Recycling; Resource Extraction; Metals | 0729:Mining of other non-ferrous metal ores | B - Mining and quarrying | 63bf19bc-8cbc-4d14-906e-abfa110dbb5f | ByProduct | sulfidic tailings, from gold mine operation | 39990: Other wastes n.e.c. | kg | 'sulfidic tailings, from gold mine operation' is a solid waste under the category of industrial wastes. It is primarily generated in gold mine operation. 'sulfidic tailings, from gold mine operation' contain the following fractions: 100% gold mining sulfidic tailings. By the database default (and per unit of reference product),'sulfidic tailings, from gold mine operation' has 30% water on wet mass basis (70% dry matter) and Carbon present is of only fossil origin (0.88% on a dry matter basis). It has no heating value. This kind of by-product (recyclable or waste) is generated from ordinary transforming activities, and as such can be considered for modelling waste outputs of comparable composition. In the ecoinvent database, treatment option/s for this by-product include: deposition (impoundment, tailings impoundment). Based on the aforementioned treatments, this by-product receives, it is a hazardous waste. This by-product can be modelled on two levels: treatment activity and market activity. The former one refers to the specific technology treating the by-product while the latter level represents a mix of treatments. Users are encouraged to inspect the modelling assumptions of the treatment activities and when selecting the market to additionally inspect the treatment mix. Collection and transportation of this by-product is accounted in the respective market activity, users are advised to inspect and modify the average transportation distances for a case specific modelling.
4781e520-854b-45c8-9e5f-4050f16c7c94 | market for waste glass | GLO | 2011 - 2022 | market activity | Waste Treatment & Recycling | 3821:Treatment and disposal of non-hazardous waste | E - Water supply; sewerage, waste management and remediation activities | dae141a8-7daa-4f03-a649-b85b718ac65b | ReferenceProduct | waste glass | 37111: Glass in the mass, in balls (except microspheres), rods or tubes, unworked; waste and scrap of glass | kg | 'waste glass' is a solid waste under the category of construction and demolition wastes. It can be sourced in many and various ways and therefore it can belong in all waste categories (commercial and institutional, industrial and construction and demolition). It is primarily generated in construction and demolition of building infrastructure and many industrial activities in many different sectors. 'waste glass' contain the following fractions: 100% inert waste (glass). By the database default (and per unit of reference product),'waste glass' has 0% water on wet mass basis (100% dry matter) and it has no Carbon content. It has a lower heating value of 0.05 MJ/kg . This kind of by-product (recyclable or waste) is generated from ordinary transforming activities, and as such can be considered for modelling waste outputs of comparable composition. In the ecoinvent database, treatment option/s for this by-product include: deposition (inert material landfill, sanitary landfill, unsanitary landfill), thermal (municipal incineration), uncontrolled forms of disposal (open dump, open burning). Based on the aforementioned treatments, this by-product receives, it is a non-hazardous waste. This by-product can be modelled on two levels: treatment activity and market activity. The former one refers to the specific technology treating the by-product while the latter level represents a mix of treatments. Users are encouraged to inspect the modelling assumptions of the treatment activities and when selecting the market to additionally inspect the treatment mix. Collection and transportation of this by-product is accounted in the respective market activity, users are advised to inspect and modify the average transportation distances for a case specific modelling.
b7866901-6dbf-4525-8c1f-522f6b9a450a | market for anode, silicon coated graphite, for Li-ion battery | GLO | 2020 - 2022 | market activity | Electronics | 2720:Manufacture of batteries and accumulators | C - Manufacturing | 7310faf6-857d-4013-8fa4-043200a2c0e7 | ReferenceProduct | anode, silicon coated graphite, for Li-ion battery | 46950: Carbon electrodes, carbon brushes, lamp carbons, battery carbons and other articles of graphite or other carbo[…] | kg | The anode represents the negative electrode in lithium-ion battery cells, it is made of carbon materials and is paired with a cathode in a lithium-ion cell. The anode acts as the host, reversibly allowing lithium-ion intercalation/deintercallation during charge/discharge cycles.
4fdf0772-14cc-542b-a8ec-f4f1eaee71a3 | market for wood preservative, organic, indoor use, occasionally wet | GLO | 2019 - 2022 | market activity | Chemicals; Wood | 2021:Manufacture of pesticides and other agrochemical products | C - Manufacturing | 4cc2f043-d913-4739-9b6a-1ba83cf95bc8 | ReferenceProduct | wood preservative, organic, indoor use, occasionally wet | 345: Miscellaneous basic chemical products | kg | 'wood preservative, organic, indoor use, occasionally wet' is an organic substance. It is a a typical organic solvent based wood preservative for the use class 2 (use classes according to EN 335-1:2005). It is liquid under normal conditions of temperature and pressure. It is modelled as a pure substance. Modelling this substance in a solution requires the user to add the solvent of their choice in their models. There is no publicly available information about the consumption of this substance on a consumer level. On industrial sites, the substance is used for the manufacture of products in the following sectors: construction and agriculture.
2a6a7ed3-0537-45b5-be25-1dfcbfda5703 | treatment of waste cement, hydrated, residual material landfill | Europe without Switzerland | 1994 - 2022 | ordinary transforming activity | Waste Treatment & Recycling | 3822:Treatment and disposal of hazardous waste | E - Water supply; sewerage, waste management and remediation activities | 7f6bb533-2d3c-43a6-ac60-6eef299d7c52 | ReferenceProduct | waste cement, hydrated | 39: Wastes or scraps | kg | 'waste cement, hydrated' is a solid waste under the category of construction and demolition wastes. It is primarily generated in construction and demolition of building infrastructure. 'waste cement, hydrated' contain the following fractions: 100% cement hydrated. By the database default (and per unit of reference product),'waste cement, hydrated' has 0% water on wet mass basis (100% dry matter) and it has no Carbon content. It has no heating value. This kind of by-product (recyclable or waste) is generated from ordinary transforming activities, and as such can be considered for modelling waste outputs of comparable composition. In the ecoinvent database, treatment option/s for this by-product include: deposition (residual material landfill). Based on the aforementioned treatments, this by-product receives, it is a hazardous waste. This by-product can be modelled on two levels: treatment activity and market activity. The former one refers to the specific technology treating the by-product while the latter level represents a mix of treatments. Users are encouraged to inspect the modelling assumptions of the treatment activities and when selecting the market to additionally inspect the treatment mix. Collection and transportation of this by-product is accounted in the respective market activity, users are advised to inspect and modify the average transportation distances for a case specific modelling.
7306d345-d03d-55b2-aac9-4647349d3bf9 | market for inorganic phosphorus fertiliser, as P2O5 | VN | 2016 - 2022 | market activity | Agriculture & Animal Husbandry | 0161:Support activities for crop production | A - Agriculture, forestry and fishing | 5321a299-0c03-4bfc-9dda-d020456f6b2e | ReferenceProduct | inorganic phosphorus fertiliser, as P2O5 | 3462: Mineral or chemical fertilizers, phosphatic | kg | 'inorganic phosphorus fertiliser, as P2O5' is an inorganic substance with a CAS no. : . It is called 'which is supplying the nutrient of Phosphorus to the plants' under IUPAC naming and its molecular formula is: . It is mostly solid (else liquid) under normal conditions of temperature and pressure. The product represents an equivalent form of Phosphorus that is present in the fertiliser and is expressed as a mass of pure phosphorus pentoxide (P2O5). Modelling this substance in a solution requires the user to add the solvent of their choice in their models. There is no publicly available information about the consumption of this substance on a consumer level. There is no publicly available information about the consumption of this substance on industrial sites. Based on EU regulations (REGULATION (EU) 2019/1009), if this substance would be used as fertiliser, it could be labelled as N-P-K of: the N-P-K can vary depending on the fertiliser.
a67eaa04-100d-42cd-9dd7-c1cbb10456e1 | electricity, from municipal waste incineration to generic market for electricity, medium voltage | IT | 2012 - 2022 | ordinary transforming activity | Electricity | 3510:Electric power generation, transmission and distribution | D - Electricity, gas, steam and air conditioning supply | 759b89bd-3aa6-42ad-b767-5bb9ef5d331d | ReferenceProduct | electricity, medium voltage | 17100: Electrical energy | kWh | This product represents electrical energy measured in kWh. If electricity is taken from a market for electricity, the transmission infrastructure, country-specific losses and transformation losses (for markets for medium and low voltage) are included. Covers voltages between 1kV and 24 kV.
7fa19466-4b7c-4601-9ebb-6d614d6ee01a | market for furnace, logs, hardwood storage area, 100kW | GLO | 2011 - 2022 | market activity | Infrastructure & Machinery; Heat | 2815:Manufacture of ovens, furnaces and furnace burners | C - Manufacturing | 7f902692-a425-4c90-ad39-8ac409de309a | ReferenceProduct | furnace, logs, hardwood storage area, 100kW | 43420: Industrial or laboratory furnaces and ovens, except non-electric bakery ovens; other industrial or laboratory […] | unit | This is an infrastructure, representing the product of a hardwood log furnace that includes the storage area. It has a lifetime of 15 years for the furnace and 80 years for the chimney, while its operation time is 1,600 h/year and capacity of 100 kW. Such a heating system can serve to supply heat to a larger residential complex. The process includes the most important materials used for the fabrication of the furnace, the water storage and the chimney, their decommission, hardwood storage and energy used for the construction.
85502237-d49c-4c26-b78e-b8fd75332b3c | sowing | CA-QC | 1991 - 2022 | ordinary transforming activity | Agriculture & Animal Husbandry | 0161:Support activities for crop production | A - Agriculture, forestry and fishing | 6c365ae3-f8cb-4aff-8709-afea7fbf0a40 | ReferenceProduct | sowing | 86119: Other support services to crop production | ha | This is delivering the service of 'sowing' on an area of one hectare. It includes the use of diesel powered mobile infrastructure (tractors, machinery). Diesel combustion linearly affects direct emissions. Hence, a user can model the right amount of this service by using information on diesel consumption. For example: If within the user's model diesel consumption is 30 kg/ha while in this service it is 15 kg/ha, the user can model with 2 ha of this service.
52b56379-9a14-445b-8f29-3f341268423a | alpha-picoline production | GLO | 2010 - 2022 | ordinary transforming activity | Chemicals | 2011:Manufacture of basic chemicals | C - Manufacturing | c3af769c-0f11-46f9-a0cf-74a60b473ead | ReferenceProduct | alpha-picoline | 34160: Organo-sulphur compounds and other organo-inorganic compounds; heterocyclic compounds n.e.c.; nucleic acids an[…] | kg | 'alpha-picoline' is an organic substance with a CAS no. : 000109-06-8. It is called '2-methylpyridine' under IUPAC naming and its molecular formula is: C6H7N. It is liquid under normal conditions of temperature and pressure and has a pungent odour. It is modelled as a pure substance. Modelling this substance in a solution requires the user to add the solvent of their choice in their models. There is no publicly available information about the consumption of this substance on a consumer level. On industrial sites, the substance is used for the manufacture of products in the following sectors: chemicals (use as an intermediate). | 000109-06-8
0f5d2b13-0625-44c5-b4f8-51b97300ce33 | wastewater treatment facility construction, lagoon, capacity 1.0E9l/year | CA-QC | 2012 - 2022 | ordinary transforming activity | Infrastructure & Machinery; Waste Treatment & Recycling | 4220:Construction of utility projects | F - Construction | a08f56a6-8a65-42c0-94a0-73704de2fdb2 | ReferenceProduct | wastewater treatment facility, capacity 1E9l/year | 53253: Sewage and water treatment plants | unit | This is an immobile infrastructure, representing the construction of wastewater treatment facility with a capacity of 1E9l/year The infrastructure can be a medium size (class 2) wastewaster facultative aereted lagoons treatment facility with a lifetime of 40 years, or it can be a municipal wastewater treatment plant capacity class 4 with an lifetime of 30 years. The process includes building materials, their decommission and land use.
0f5d2b13-0625-44c5-b4f8-51b97300ce33 | wastewater treatment facility construction, lagoon, capacity 1.0E9l/year | CA-QC | 2012 - 2022 | ordinary transforming activity | Infrastructure & Machinery; Waste Treatment & Recycling | 4220:Construction of utility projects | F - Construction | d7432632-40dc-4af8-8125-cb70dd9742c5 | ByProduct | iron scrap, unsorted | 39310: Slag, dross, scalings and other waste from the manufacture of iron or steel | kg | 'iron scrap, unsorted' is a solid waste under the category of industrial wastes. It can be sourced in many and various ways and therefore it can belong in the following waste categories: construction and demolition. It is primarily generated in construction activities and metal production. 'iron scrap, unsorted' contain the following fractions: 100% unsorted iron scrap. By the database default (and per unit of reference product),'iron scrap, unsorted' has 0% water on wet mass basis (100% dry matter) and it has no Carbon content. It has no heating value. This kind of by-product (recyclable or waste) is generated from ordinary transforming activities, and as such can be considered for modelling waste outputs of comparable composition. In the ecoinvent database, this by-product is used in the following processes: iron(III) chloride production, without water, in 12% iron solution state; iron(III) chloride production, without water, in 14% iron solution state; sorting and pressing of iron scrap; steel production, electric, low-alloyed. This by-product can be modelled on two levels: treatment activity and market activity. The former one refers to the specific technology treating the by-product while the latter level represents a mix of treatments. Users are encouraged to inspect the modelling assumptions of the treatment activities and when selecting the market to additionally inspect the treatment mix. Collection and transportation of this by-product is accounted in the respective market activity, users are advised to inspect and modify the average transportation distances for a case specific modelling.
0f5d2b13-0625-44c5-b4f8-51b97300ce33 | wastewater treatment facility construction, lagoon, capacity 1.0E9l/year | CA-QC | 2012 - 2022 | ordinary transforming activity | Infrastructure & Machinery; Waste Treatment & Recycling | 4220:Construction of utility projects | F - Construction | adb8247d-8bbd-45aa-b111-289d0e5e2307 | ByProduct | scrap copper | 39361: Waste and scrap of copper | kg | 'scrap copper' is a solid waste under the category of industrial wastes. It can be sourced in many and various ways and therefore it can belong in the following waste categories: construction and demolition. It is primarily generated in a wide range of production activities in many different sectors. 'scrap copper' contain the following fractions: 100% wiring copper. By the database default (and per unit of reference product),'scrap copper' has 0% water on wet mass basis (100% dry matter) and it has no Carbon content. It has no heating value. This kind of by-product (recyclable or waste) is generated from ordinary transforming activities, and as such can be considered for modelling waste outputs of comparable composition. In the ecoinvent database, treatment option/s for this by-product include: thermal (municipal incineration). Based on the aforementioned treatments, this by-product receives, it is a non-hazardous waste. This by-product can be modelled on two levels: treatment activity and market activity. The former one refers to the specific technology treating the by-product while the latter level represents a mix of treatments. Users are encouraged to inspect the modelling assumptions of the treatment activities and when selecting the market to additionally inspect the treatment mix. Collection and transportation of this by-product is accounted in the respective market activity, users are advised to inspect and modify the average transportation distances for a case specific modelling. | 007440-50-8
0f5d2b13-0625-44c5-b4f8-51b97300ce33 | wastewater treatment facility construction, lagoon, capacity 1.0E9l/year | CA-QC | 2012 - 2022 | ordinary transforming activity | Infrastructure & Machinery; Waste Treatment & Recycling | 4220:Construction of utility projects | F - Construction | d1a4a803-c563-4740-84cf-3c21a488bd74 | ByProduct | scrap steel | 39310: Slag, dross, scalings and other waste from the manufacture of iron or steel | kg | 'scrap steel' is a solid waste under the category of industrial wastes. It can be sourced in many and various ways and therefore it can belong in the following waste categories: construction and demolition. It is primarily generated in a wide range of production activities in many different sectors. 'scrap steel' contain the following fractions: 100& steel scrap. By the database default (and per unit of reference product),'scrap steel' has 0% water on wet mass basis (100% dry matter) and it has no Carbon content. It has no heating value. This kind of by-product (recyclable or waste) is generated from ordinary transforming activities, and as such can be considered for modelling waste outputs of comparable composition. In the ecoinvent database, treatment option/s for this by-product include: deposition (inert material landfill), thermal (municipal incineration). Based on the aforementioned treatments, this by-product receives, it is a non-hazardous waste. In addition, this by-product is used in the following processes: clinker production. This by-product can be modelled on two levels: treatment activity and market activity. The former one refers to the specific technology treating the by-product while the latter level represents a mix of treatments. Users are encouraged to inspect the modelling assumptions of the treatment activities and when selecting the market to additionally inspect the treatment mix. Collection and transportation of this by-product is accounted in the respective market activity, users are advised to inspect and modify the average transportation distances for a case specific modelling. | 007439-89-6
0f5d2b13-0625-44c5-b4f8-51b97300ce33 | wastewater treatment facility construction, lagoon, capacity 1.0E9l/year | CA-QC | 2012 - 2022 | ordinary transforming activity | Infrastructure & Machinery; Waste Treatment & Recycling | 4220:Construction of utility projects | F - Construction | 88afd721-07ec-4910-a004-fa3fecb6bf70 | ByProduct | waste plastic, mixture | 39270: Waste, parings and scrap of plastics | kg | 'waste plastic, mixture' is a solid waste under the category of construction and demolition wastes. It can be sourced in many and various ways and therefore it can belong in all waste categories (commercial and institutional, industrial and construction and demolition). It is primarily generated in a wide range of production activities in many different sectors, like building infrastructure, production of plastics, chemicals, aircrafts, ferries, heavy machinery, etc. 'waste plastic, mixture' contain the following fractions: 100% waste mixed plastics. By the database default (and per unit of reference product),'waste plastic, mixture' has 15.3% water on wet mass basis (84.7% dry matter) and Carbon present is of only fossil origin (74.73% on a dry matter basis). It has a higher heating value of 34.05 MJ/kg . This kind of by-product (recyclable or waste) is generated from ordinary transforming activities, and as such can be considered for modelling waste outputs of comparable composition. In the ecoinvent database, treatment option/s for this by-product include: deposition (sanitary landfill, unsanitary landfill), thermal (municipal incineration), uncontrolled forms of disposal (open dump, open burning). Based on the aforementioned treatments, this by-product receives, it is a non-hazardous waste. In addition, this by-product is used in the following processes: clinker production. This by-product can be modelled on two levels: treatment activity and market activity. The former one refers to the specific technology treating the by-product while the latter level represents a mix of treatments. Users are encouraged to inspect the modelling assumptions of the treatment activities and when selecting the market to additionally inspect the treatment mix. Collection and transportation of this by-product is accounted in the respective market activity, users are advised to inspect and modify the average transportation distances for a case specific modelling.
0f5d2b13-0625-44c5-b4f8-51b97300ce33 | wastewater treatment facility construction, lagoon, capacity 1.0E9l/year | CA-QC | 2012 - 2022 | ordinary transforming activity | Infrastructure & Machinery; Waste Treatment & Recycling | 4220:Construction of utility projects | F - Construction | 9219c94a-7a25-4a4c-b25d-c096fdd50d47 | ByProduct | waste polyvinylchloride | 39270: Waste, parings and scrap of plastics | kg | 'waste polyvinylchloride' is a solid waste under the category of construction and demolition wastes. It can be sourced in many and various ways and therefore it can belong in all waste categories (commercial and institutional, industrial and construction and demolition). It is primarily generated in a wide range of production activities in many different sectors, like building infrastructure, metal processing, electric apparatuses, heavy machinery, etc. 'waste polyvinylchloride' contain the following fractions: 100% waste polyvinylchloride (PVC). By the database default (and per unit of reference product),'waste polyvinylchloride' has 0.2% water on wet mass basis (99.8% dry matter) and Carbon present is of only fossil origin (44.09% on a dry matter basis). It has a higher heating value of 21.67 MJ/kg . This kind of by-product (recyclable or waste) is generated from ordinary transforming activities, and as such can be considered for modelling waste outputs of comparable composition. In the ecoinvent database, treatment option/s for this by-product include: deposition (sanitary landfill, unsanitary landfill), thermal (municipal incineration), uncontrolled forms of disposal (open dump, open burning). Based on the aforementioned treatments, this by-product receives, it is a non-hazardous waste. This by-product can be modelled on two levels: treatment activity and market activity. The former one refers to the specific technology treating the by-product while the latter level represents a mix of treatments. Users are encouraged to inspect the modelling assumptions of the treatment activities and when selecting the market to additionally inspect the treatment mix. Collection and transportation of this by-product is accounted in the respective market activity, users are advised to inspect and modify the average transportation distances for a case specific modelling. | 009002-86-2
0f5d2b13-0625-44c5-b4f8-51b97300ce33 | wastewater treatment facility construction, lagoon, capacity 1.0E9l/year | CA-QC | 2012 - 2022 | ordinary transforming activity | Infrastructure & Machinery; Waste Treatment & Recycling | 4220:Construction of utility projects | F - Construction | 5357a067-f798-46fb-97b0-fa18f723341b | ByProduct | waste reinforced concrete | 39: Wastes or scraps | kg | 'waste reinforced concrete' is a solid waste under the category of construction and demolition wastes. It is primarily generated in construction of building infrastructure. 'waste reinforced concrete' contain the following fractions: 97 % inert material and 3 % steel. By the database default (and per unit of reference product),'waste reinforced concrete' has 0.582000000000005% water on wet mass basis (99.418% dry matter) and it has no Carbon content. It has no heating value. This kind of by-product (recyclable or waste) is generated from ordinary transforming activities, and as such can be considered for modelling waste outputs of comparable composition. In the ecoinvent database, this by-product is used in the following processes: treatment of waste reinforced concrete, collection for final disposal; treatment of waste reinforced concrete, recycling; treatment of waste reinforced concrete, sorting plant. Based on the aforementioned treatments, this by-product receives, it is a non-hazardous waste. This by-product can be modelled on two levels: treatment activity and market activity. The former one refers to the specific technology treating the by-product while the latter level represents a mix of treatments. Users are encouraged to inspect the modelling assumptions of the treatment activities and when selecting the market to additionally inspect the treatment mix. Collection and transportation of this by-product is accounted in the respective market activity, users are advised to inspect and modify the average transportation distances for a case specific modelling.
0f5d2b13-0625-44c5-b4f8-51b97300ce33 | wastewater treatment facility construction, lagoon, capacity 1.0E9l/year | CA-QC | 2012 - 2022 | ordinary transforming activity | Infrastructure & Machinery; Waste Treatment & Recycling | 4220:Construction of utility projects | F - Construction | 9a8c2994-7cbb-4d86-a1b7-27fc0c4e49e3 | ByProduct | waste reinforcement steel | 39310: Slag, dross, scalings and other waste from the manufacture of iron or steel | kg | 'waste reinforcement steel' is a solid waste under the category of construction and demolition wastes. It can be sourced in many and various ways and therefore it can belong in the following waste categories: industrial. It is primarily generated in a wide range of construction activities in many different sectors. 'waste reinforcement steel' contain the following fractions: 100% waste steel. By the database default (and per unit of reference product),'waste reinforcement steel' has 0% water on wet mass basis (100% dry matter) and it has no Carbon content. It has no heating value. This kind of by-product (recyclable or waste) is generated from ordinary transforming activities, and as such can be considered for modelling waste outputs of comparable composition. In the ecoinvent database, this by-product is used in the following processes: treatment of waste reinforcement steel, collection for final disposal; treatment of waste reinforcement steel, recycling; treatment of waste reinforcement steel, sorting plant. Based on the aforementioned treatments, this by-product receives, it is a non-hazardous waste. This by-product can be modelled on two levels: treatment activity and market activity. The former one refers to the specific technology treating the by-product while the latter level represents a mix of treatments. Users are encouraged to inspect the modelling assumptions of the treatment activities and when selecting the market to additionally inspect the treatment mix. Collection and transportation of this by-product is accounted in the respective market activity, users are advised to inspect and modify the average transportation distances for a case specific modelling. | 007439-89-6
bff5a864-7cd2-5387-89ee-24f07facaf36 | transport, pipeline, onshore, long distance, natural gas | VE | 2000 - 2022 | ordinary transforming activity | Transport; Fuels | 4930:Transport via pipeline | H - Transportation and storage | 1f6c6d72-b328-4f8b-841b-5e0ecb494989 | ReferenceProduct | transport, pipeline, onshore, long distance, natural gas | 65131: Transport services via pipeline of petroleum and natural gas | metric ton*km | This is delivering the service of transportation of 1 metric ton across the distance of 1 km. This service only considers the transportation of fuels, like natural gas, through offshore pipeline. The pipeline operates with electricity. The leakages are taken into account. It has a life time of 40 years, with a capacity of 0.8 Mio. Nm3 gas per hour.
bff5a864-7cd2-5387-89ee-24f07facaf36 | transport, pipeline, onshore, long distance, natural gas | VE | 2000 - 2022 | ordinary transforming activity | Transport; Fuels | 4930:Transport via pipeline | H - Transportation and storage | 1b30b018-ac39-41f4-a9e0-92057eef8bb8 | ByProduct | waste mineral oil | 39990: Other wastes n.e.c. | kg | 'waste mineral oil' is a liquid waste under the category of industrial wastes. It is primarily generated in a wide range of industrial activities in many different sectors. 'waste mineral oil' contain the following fractions: 100% waste mineral oil. By the database default (and per unit of reference product),'waste mineral oil' has 10% water on wet mass basis (90% dry matter) and Carbon present is of only fossil origin (86.44% on a dry matter basis). It has a higher heating value of 41.8 MJ/kg . This kind of by-product (recyclable or waste) is generated from ordinary transforming activities, and as such can be considered for modelling waste outputs of comparable composition. In the ecoinvent database, treatment option/s for this by-product include: thermal (hazardous waste incineration). Based on the aforementioned treatments this by-product receives, it is a hazardous waste. In addition, this by-product is used in the following processes: clinker production. This by-product can be modelled on two levels: treatment activity and market activity. The former one refers to the specific technology treating the by-product while the latter level represents a mix of treatments. Users are encouraged to inspect the modelling assumptions of the treatment activities and when selecting the market to additionally inspect the treatment mix. Collection and transportation of this by-product is accounted in the respective market activity, users are advised to inspect and modify the average transportation distances for a case specific modelling.
8f819fb1-ae3f-491b-8e5d-26df8d9205de | market for municipal solid waste | CA-QC | 2011 - 2022 | market activity | Waste Treatment & Recycling | 3821:Treatment and disposal of non-hazardous waste | E - Water supply; sewerage, waste management and remediation activities | 27da8130-82ba-485c-a800-b89efdcb0491 | ReferenceProduct | municipal solid waste | 39910: Municipal waste | kg | 'municipal solid waste' is a solid waste under the category of residential wastes. It can be sourced in many and various ways and therefore it can belong in all waste categories (commercial and institutional, industrial and construction and demolition). It is primarily generated in a wide range of activities from many different sectors. 'municipal solid waste' contain the following fractions: plastics, paper, glass, metals, organic waste, textiles and potentially others. . By the database default (and per unit of reference product),'municipal solid waste' has 22.9% water on wet mass basis (77.1% dry matter) and Carbon present is of both fossil (17.15% on a dry matter basis), and non-fossil origin (26.17% on a dry matter basis). It has a lower heating value of 11.74 MJ/kg . This kind of by-product (recyclable or waste) is generated from ordinary transforming activities, and as such can be considered for modelling waste outputs of comparable composition. In the ecoinvent database, treatment option/s for this by-product include: deposition (sanitary landfill, unsanitary landfill), thermal (municipal incineration), uncontrolled forms of disposal (open dump, open burning). Based on the aforementioned treatments, this by-product receives, it is a non-hazardous waste. In addition, this by-product is used in the following processes: clinker production; treatment of municipal solid waste, incineration. This by-product can be modelled on two levels: treatment activity and market activity. The former one refers to the specific technology treating the by-product while the latter level represents a mix of treatments. Users are encouraged to inspect the modelling assumptions of the treatment activities and when selecting the market to additionally inspect the treatment mix. Collection and transportation of this by-product is accounted in the respective market activity, users are advised to inspect and modify the average transportation distances for a case specific modelling.
d2006f62-8242-44a9-8ef4-2ad20be5450c | electricity production, wind, 1-3MW turbine, onshore | CA-AB | 2005 - 2022 | ordinary transforming activity | Electricity | 3510:Electric power generation, transmission and distribution | D - Electricity, gas, steam and air conditioning supply | 66c93e71-f32b-4591-901c-55395db5c132 | ReferenceProduct | electricity, high voltage | 17100: Electrical energy | kWh | This product represents electrical energy measured in kWh. If electricity is taken from a market for electricity, the transmission infrastructure, country-specific losses and transformation losses (for markets for medium and low voltage) are included. Covers voltages above 24 kV.
d2006f62-8242-44a9-8ef4-2ad20be5450c | electricity production, wind, 1-3MW turbine, onshore | CA-AB | 2005 - 2022 | ordinary transforming activity | Electricity | 3510:Electric power generation, transmission and distribution | D - Electricity, gas, steam and air conditioning supply | 1b30b018-ac39-41f4-a9e0-92057eef8bb8 | ByProduct | waste mineral oil | 39990: Other wastes n.e.c. | kg | 'waste mineral oil' is a liquid waste under the category of industrial wastes. It is primarily generated in a wide range of industrial activities in many different sectors. 'waste mineral oil' contain the following fractions: 100% waste mineral oil. By the database default (and per unit of reference product),'waste mineral oil' has 10% water on wet mass basis (90% dry matter) and Carbon present is of only fossil origin (86.44% on a dry matter basis). It has a higher heating value of 41.8 MJ/kg . This kind of by-product (recyclable or waste) is generated from ordinary transforming activities, and as such can be considered for modelling waste outputs of comparable composition. In the ecoinvent database, treatment option/s for this by-product include: thermal (hazardous waste incineration). Based on the aforementioned treatments this by-product receives, it is a hazardous waste. In addition, this by-product is used in the following processes: clinker production. This by-product can be modelled on two levels: treatment activity and market activity. The former one refers to the specific technology treating the by-product while the latter level represents a mix of treatments. Users are encouraged to inspect the modelling assumptions of the treatment activities and when selecting the market to additionally inspect the treatment mix. Collection and transportation of this by-product is accounted in the respective market activity, users are advised to inspect and modify the average transportation distances for a case specific modelling.
54ed28b5-14a9-4845-8175-415795cc1cda | market for clay pit infrastructure | GLO | 2011 - 2022 | market activity | Infrastructure & Machinery; Resource Extraction; Minerals | 4290:Construction of other civil engineering projects | F - Construction | 6fe4040b-39c7-4d58-b95b-6ee1de4aedb3 | ReferenceProduct | clay pit infrastructure | 53269: Other constructions for manufacturing | unit | This is an immobile infrastructure, representing the construction of a clay pit infrastructure. It is based on an operating plant with a yearly excavated amount of 100,000 tons. It has a lifetime of 50 years and a yearly production of 80,000,000 kg. The process includes constructed buildings and machineries, but excludes the land-use of the mining activities.
1d31980a-5d79-4ced-8281-9c202c2060ef | treatment of sewage sludge, 97% water, WWT[R], WW from anaerobic digestion of whey, landfarming | GLO | 2000 - 2022 | ordinary transforming activity | Waste Treatment & Recycling | 3821:Treatment and disposal of non-hazardous waste | E - Water supply; sewerage, waste management and remediation activities | 22aff08d-8f7b-4729-a98c-64df8747814f | ReferenceProduct | sewage sludge, 97% water, WWT[R], WW from anaerobic digestion of whey | 39920: Sewage sludge | kg | 'sewage sludge, 97% water, WWT[R], WW from anaerobic digestion of whey' is a liquid waste under the category of industrial wastes. This sewage sludge is produced exclusively in the wastewater treatment of 'WW from anaerobic digestion of whey'. The composition of the sewage sludge, is specific to and dependent on the original composition of 'WW from anaerobic digestion of whey'. 'sewage sludge, 97% water, WWT[R], WW from anaerobic digestion of whey' contain the following fractions: . By the database default (and per unit of reference product),'sewage sludge, 97% water, WWT[R], WW from anaerobic digestion of whey' has 97% water on wet mass basis (3% dry matter) and it has no Carbon content. It has a higher heating value of 25.4914 MJ/kg . This kind of by-product (recyclable or waste) is generated in a specific treatment process, and as such is not intended to be used as for modelling waste outputs from other activities. In the ecoinvent database, treatment option/s for this by-product include: deposition (landfarming). Based on the aforementioned treatments, this by-product receives, it is a non-hazardous waste. This by-product can be modelled on two levels: treatment activity and market activity. The former one refers to the specific technology treating the by-product while the latter level represents a mix of treatments. Users are encouraged to inspect the modelling assumptions of the treatment activities and when selecting the market to additionally inspect the treatment mix. Collection and transportation of this by-product is accounted in the respective market activity, users are advised to inspect and modify the average transportation distances for a case specific modelling. 'sewage sludge, 97% water, WWT[R], WW from anaerobic digestion of whey' is a liquid waste under the category of industrial wastes. This sewage sludge is produced exclusively in the wastewater treatment of 'WW from anaerobic digestion of whey'. The composition of the sewage sludge, is specific to and dependent on the original composition of 'WW from anaerobic digestion of whey'. 'sewage sludge, 97% water, WWT[R], WW from anaerobic digestion of whey' contain the following fractions: . By the database default (and per unit of reference product),'sewage sludge, 97% water, WWT[R], WW from anaerobic digestion of whey' has 97% water on wet mass basis (3% dry matter) and it has no Carbon content. It has a higher heating value of 25.4914 MJ/kg . This kind of by-product (recyclable or waste) is generated in a specific treatment process, and as such is not intended to be used as for modelling waste outputs from other activities. In the ecoinvent database, treatment option/s for this by-product include: deposition (landfarming). Based on the aforementioned treatments, this by-product receives, it is a non-hazardous waste. This by-product can be modelled on two levels: treatment activity and market activity. The former one refers to the specific technology treating the by-product while the latter level represents a mix of treatments. Users are encouraged to inspect the modelling assumptions of the treatment activities and when selecting the market to additionally inspect the treatment mix. Collection and transportation of this by-product is accounted in the respective market activity, users are advised to inspect and modify the average transportation distances for a case specific modelling.
1d31980a-5d79-4ced-8281-9c202c2060ef | treatment of sewage sludge, 97% water, WWT[R], WW from anaerobic digestion of whey, landfarming | GLO | 2000 - 2022 | ordinary transforming activity | Waste Treatment & Recycling | 3821:Treatment and disposal of non-hazardous waste | E - Water supply; sewerage, waste management and remediation activities | 60e40c5e-8a0e-52f7-8c7f-2664ac536903 | ByProduct | organic nitrogen fertiliser, as N | 34659: Fertilizers n.e.c. | kg | 'organic nitrogen fertiliser, as N' is an organic substance with a CAS no. : . It is called 'which is supplying the nutrient of Nitrogen to plants' under IUPAC naming and its molecular formula is: . It is mostly solid (else liquid) under normal conditions of temperature and pressure. The product represents an equivalent form of Nitrogen that is present in the fertiliser and is expressed as a mass of pure nitrogen (N). Modelling this substance in a solution requires the user to add the solvent of their choice in their models. There is no publicly available information about the consumption of this substance on a consumer level. There is no publicly available information about the consumption of this substance on industrial sites. Based on EU regulations (REGULATION (EU) 2019/1009), if this substance would be used as fertiliser, it could be labelled as N-P-K of: the N-P-K can vary depending on the fertiliser.
1d31980a-5d79-4ced-8281-9c202c2060ef | treatment of sewage sludge, 97% water, WWT[R], WW from anaerobic digestion of whey, landfarming | GLO | 2000 - 2022 | ordinary transforming activity | Waste Treatment & Recycling | 3821:Treatment and disposal of non-hazardous waste | E - Water supply; sewerage, waste management and remediation activities | 6dbeade5-eb8e-5666-b681-f479757cfd86 | ByProduct | organic phosphorus fertiliser, as P2O5 | 34659: Fertilizers n.e.c. | kg | 'organic phosphorus fertiliser, as P2O5' is an organic substance with a CAS no. : . It is called 'which is supplying the nutrient of Phosphorus to the plants' under IUPAC naming and its molecular formula is: . It is mostly solid (else liquid) under normal conditions of temperature and pressure. The product represents an equivalent form of Phosphorus that is present in the fertiliser and is expressed as a mass of pure phosphorus pentoxide (P2O5). Modelling this substance in a solution requires the user to add the solvent of their choice in their models. There is no publicly available information about the consumption of this substance on a consumer level. There is no publicly available information about the consumption of this substance on industrial sites. Based on EU regulations (REGULATION (EU) 2019/1009), if this substance would be used as fertiliser, it could be labelled as N-P-K of: the N-P-K can vary depending on the fertiliser.
1d31980a-5d79-4ced-8281-9c202c2060ef | treatment of sewage sludge, 97% water, WWT[R], WW from anaerobic digestion of whey, landfarming | GLO | 2000 - 2022 | ordinary transforming activity | Waste Treatment & Recycling | 3821:Treatment and disposal of non-hazardous waste | E - Water supply; sewerage, waste management and remediation activities | 318bc688-5b2f-56fa-8bab-3c071c0f52bb | ByProduct | organic potassium fertiliser, as K2O | 34659: Fertilizers n.e.c. | kg | 'organic potassium fertiliser, as K2O' is an organic substance with a CAS no. : . It is called 'which is supplying the nutrient of Potassium to the plants' under IUPAC naming and its molecular formula is: . It is mostly solid (else liquid) under normal conditions of temperature and pressure. The product represents an equivalent form of Potassium that is present in the fertiliser and is expressed as a mass of pure potassium oxide (K2O). Modelling this substance in a solution requires the user to add the solvent of their choice in their models. There is no publicly available information about the consumption of this substance on a consumer level. There is no publicly available information about the consumption of this substance on industrial sites. Based on EU regulations (REGULATION (EU) 2019/1009), if this substance would be used as fertiliser, it could be labelled as N-P-K of: the N-P-K can vary depending on the fertiliser.
1267de14-6277-4f93-a56b-dff5958dc6b1 | electricity production, wind, <1MW turbine, onshore | US-NPCC | 2000 - 2022 | ordinary transforming activity | Electricity | 3510:Electric power generation, transmission and distribution | D - Electricity, gas, steam and air conditioning supply | 66c93e71-f32b-4591-901c-55395db5c132 | ReferenceProduct | electricity, high voltage | 17100: Electrical energy | kWh | This product represents electrical energy measured in kWh. If electricity is taken from a market for electricity, the transmission infrastructure, country-specific losses and transformation losses (for markets for medium and low voltage) are included. Covers voltages above 24 kV.
1267de14-6277-4f93-a56b-dff5958dc6b1 | electricity production, wind, <1MW turbine, onshore | US-NPCC | 2000 - 2022 | ordinary transforming activity | Electricity | 3510:Electric power generation, transmission and distribution | D - Electricity, gas, steam and air conditioning supply | 1b30b018-ac39-41f4-a9e0-92057eef8bb8 | ByProduct | waste mineral oil | 39990: Other wastes n.e.c. | kg | 'waste mineral oil' is a liquid waste under the category of industrial wastes. It is primarily generated in a wide range of industrial activities in many different sectors. 'waste mineral oil' contain the following fractions: 100% waste mineral oil. By the database default (and per unit of reference product),'waste mineral oil' has 10% water on wet mass basis (90% dry matter) and Carbon present is of only fossil origin (86.44% on a dry matter basis). It has a higher heating value of 41.8 MJ/kg . This kind of by-product (recyclable or waste) is generated from ordinary transforming activities, and as such can be considered for modelling waste outputs of comparable composition. In the ecoinvent database, treatment option/s for this by-product include: thermal (hazardous waste incineration). Based on the aforementioned treatments this by-product receives, it is a hazardous waste. In addition, this by-product is used in the following processes: clinker production. This by-product can be modelled on two levels: treatment activity and market activity. The former one refers to the specific technology treating the by-product while the latter level represents a mix of treatments. Users are encouraged to inspect the modelling assumptions of the treatment activities and when selecting the market to additionally inspect the treatment mix. Collection and transportation of this by-product is accounted in the respective market activity, users are advised to inspect and modify the average transportation distances for a case specific modelling.
10f6c6fd-7b1a-4c84-b878-23d4d7f37c94 | ventilation of dwellings, decentralized, 6 x 120 m3/h, steel ducts | GLO | 2003 - 2022 | ordinary transforming activity | Infrastructure & Machinery | 4322:Plumbing, heat and air-conditioning installation | F - Construction | 60c21de1-a8e8-4f50-8949-78759bf96c62 | ReferenceProduct | ventilation of dwellings, decentralized, 6 x 120 m3/h | 44815: Fans and ventilating or recycling hoods of the domestic type | m2*year | This is a immobile infrastructure, representing the product of a "ventilation of dwellings, decentralized, 6 x 120 m3/h". It is a typical decentralized ventilation system for a multi family house having 6 flats with 130 m2 floor area each and a ventilation rate of 120 m3/h. The system contains ducts made of steel or polyethylene and a earth tube heat exchanger. The lifetime of the system and ducts is 50 years, the lifetime of ventilation is 20 years and the lifetime of the filters is 1 year. The process includes materials inputs used for the construction and for the maintenance of the ventilation system, electricity consumption for the operation of the system and end-of-life. Influence of ventilation ducts on building construction not included.
10f6c6fd-7b1a-4c84-b878-23d4d7f37c94 | ventilation of dwellings, decentralized, 6 x 120 m3/h, steel ducts | GLO | 2003 - 2022 | ordinary transforming activity | Infrastructure & Machinery | 4322:Plumbing, heat and air-conditioning installation | F - Construction | 5de4cdcc-dac7-498e-9ece-3aafa3fc5e4d | ByProduct | used air filter decentralized unit, 180-250 m3/h | 39990: Other wastes n.e.c. | unit | 'used air filter decentralized unit, 180-250 m3/h' is a solid waste under the category of construction and demolition wastes. It is primarily generated in ventilation system production activities. 'used air filter decentralized unit, 180-250 m3/h' contain the following fractions: polyester fleece and frame cardboard. By the database default (and per unit of reference product),'used air filter decentralized unit, 180-250 m3/h' has 0% water on wet mass basis (100% dry matter) and Carbon present is of both fossil (36.7% on a dry matter basis), and non-fossil origin (15.48% on a dry matter basis). It has no heating value. This kind of by-product (recyclable or waste) is generated from ordinary transforming activities, and as such can be considered for modelling waste outputs of comparable composition. In the ecoinvent database, this by-product is used in the following processes: treatment of used air filter, decentralized unit, 180-250 m3/h. Based on the aforementioned treatments, this by-product receives, it is a non-hazardous waste. This by-product can be modelled on two levels: treatment activity and market activity. The former one refers to the specific technology treating the by-product while the latter level represents a mix of treatments. Users are encouraged to inspect the modelling assumptions of the treatment activities and when selecting the market to additionally inspect the treatment mix. Collection and transportation of this by-product is accounted in the respective market activity, users are advised to inspect and modify the average transportation distances for a case specific modelling.
10f6c6fd-7b1a-4c84-b878-23d4d7f37c94 | ventilation of dwellings, decentralized, 6 x 120 m3/h, steel ducts | GLO | 2003 - 2022 | ordinary transforming activity | Infrastructure & Machinery | 4322:Plumbing, heat and air-conditioning installation | F - Construction | 3a90b63b-1cab-49e0-91f2-0b918c82b925 | ByProduct | used air filter in exhaust air valve | 39990: Other wastes n.e.c. | unit | 'used air filter in exhaust air valve' is a solid waste under the category of construction and demolition wastes. It is primarily generated in ventilation system production activities. 'used air filter in exhaust air valve' contain the following fractions: polyester fleece. By the database default (and per unit of reference product),'used air filter in exhaust air valve' has 0% water on wet mass basis (100% dry matter) and Carbon present is of only fossil origin (65.63% on a dry matter basis). It has no heating value. This kind of by-product (recyclable or waste) is generated from ordinary transforming activities, and as such can be considered for modelling waste outputs of comparable composition. In the ecoinvent database, this by-product is used in the following processes: treatment of used air filter, in exhaust air valve. Based on the aforementioned treatments, this by-product receives, it is a non-hazardous waste. This by-product can be modelled on two levels: treatment activity and market activity. The former one refers to the specific technology treating the by-product while the latter level represents a mix of treatments. Users are encouraged to inspect the modelling assumptions of the treatment activities and when selecting the market to additionally inspect the treatment mix. Collection and transportation of this by-product is accounted in the respective market activity, users are advised to inspect and modify the average transportation distances for a case specific modelling.
10f6c6fd-7b1a-4c84-b878-23d4d7f37c94 | ventilation of dwellings, decentralized, 6 x 120 m3/h, steel ducts | GLO | 2003 - 2022 | ordinary transforming activity | Infrastructure & Machinery | 4322:Plumbing, heat and air-conditioning installation | F - Construction | a938bae6-58b2-41ad-b878-cff958a15658 | ByProduct | used blower and heat exchange unit decentralized, 180-250 m3/h | 39990: Other wastes n.e.c. | unit | 'used blower and heat exchange unit decentralized, 180-250 m3/h' is a solid waste under the category of construction and demolition wastes. It is primarily generated in ventilation system production activities. 'used blower and heat exchange unit decentralized, 180-250 m3/h' contain the following fractions: galvanised steel. By the database default (and per unit of reference product),'used blower and heat exchange unit decentralized, 180-250 m3/h' has 0% water on wet mass basis (100% dry matter) and Carbon present is of both fossil (22.5% on a dry matter basis), and non-fossil origin (0% on a dry matter basis). It has no heating value. This kind of by-product (recyclable or waste) is generated from ordinary transforming activities, and as such can be considered for modelling waste outputs of comparable composition. In the ecoinvent database, this by-product is used in the following processes: treatment of used blower and heat exchange unit, decentralized, 180-250 m3/h. Based on the aforementioned treatments, this by-product receives, it is a non-hazardous waste. This by-product can be modelled on two levels: treatment activity and market activity. The former one refers to the specific technology treating the by-product while the latter level represents a mix of treatments. Users are encouraged to inspect the modelling assumptions of the treatment activities and when selecting the market to additionally inspect the treatment mix. Collection and transportation of this by-product is accounted in the respective market activity, users are advised to inspect and modify the average transportation distances for a case specific modelling.
10f6c6fd-7b1a-4c84-b878-23d4d7f37c94 | ventilation of dwellings, decentralized, 6 x 120 m3/h, steel ducts | GLO | 2003 - 2022 | ordinary transforming activity | Infrastructure & Machinery | 4322:Plumbing, heat and air-conditioning installation | F - Construction | 51ad82f7-335d-497d-a632-764c220c79fd | ByProduct | used flexible duct aluminium/PET, DN of 125 | 39363: Waste and scrap of aluminium | m | 'used flexible duct aluminium/PET, DN of 125' is a solid waste under the category of construction and demolition wastes. It is primarily generated in ventilation system production activities. 'used flexible duct aluminium/PET, DN of 125' contain the following fractions: polyethylene terephthalane (PET), aluminium, galvanised steel and paperboard. By the database default (and per unit of reference product),'used flexible duct aluminium/PET, DN of 125' has 0% water on wet mass basis (100% dry matter) and Carbon present is of only fossil origin (43.65% on a dry matter basis). It has no heating value. This kind of by-product (recyclable or waste) is generated from ordinary transforming activities, and as such can be considered for modelling waste outputs of comparable composition. In the ecoinvent database, this by-product is used in the following processes: treatment of used flexible duct, aluminium/PET, DN of 125. Based on the aforementioned treatments, this by-product receives, it is a non-hazardous waste. This by-product can be modelled on two levels: treatment activity and market activity. The former one refers to the specific technology treating the by-product while the latter level represents a mix of treatments. Users are encouraged to inspect the modelling assumptions of the treatment activities and when selecting the market to additionally inspect the treatment mix. Collection and transportation of this by-product is accounted in the respective market activity, users are advised to inspect and modify the average transportation distances for a case specific modelling.
10f6c6fd-7b1a-4c84-b878-23d4d7f37c94 | ventilation of dwellings, decentralized, 6 x 120 m3/h, steel ducts | GLO | 2003 - 2022 | ordinary transforming activity | Infrastructure & Machinery | 4322:Plumbing, heat and air-conditioning installation | F - Construction | 79dca4b9-6291-44e2-9d56-9896d593b42d | ByProduct | used silencer steel, DN 125 | 39310: Slag, dross, scalings and other waste from the manufacture of iron or steel | unit | 'used silencer steel, DN 125' is a solid waste under the category of construction and demolition wastes. It is primarily generated in ventilation system production activities. 'used silencer steel, DN 125' contain the following fractions: galvanised steel and glass wool. By the database default (and per unit of reference product),'used silencer steel, DN 125' has 0% water on wet mass basis (100% dry matter) and Carbon present is of only fossil origin (0.48% on a dry matter basis). It has no heating value. This kind of by-product (recyclable or waste) is generated from ordinary transforming activities, and as such can be considered for modelling waste outputs of comparable composition. In the ecoinvent database, this by-product is used in the following processes: treatment of used silencer, steel, DN 125. Based on the aforementioned treatments, this by-product receives, it is a non-hazardous waste. This by-product can be modelled on two levels: treatment activity and market activity. The former one refers to the specific technology treating the by-product while the latter level represents a mix of treatments. Users are encouraged to inspect the modelling assumptions of the treatment activities and when selecting the market to additionally inspect the treatment mix. Collection and transportation of this by-product is accounted in the respective market activity, users are advised to inspect and modify the average transportation distances for a case specific modelling.
10f6c6fd-7b1a-4c84-b878-23d4d7f37c94 | ventilation of dwellings, decentralized, 6 x 120 m3/h, steel ducts | GLO | 2003 - 2022 | ordinary transforming activity | Infrastructure & Machinery | 4322:Plumbing, heat and air-conditioning installation | F - Construction | 5df09014-2ad5-467a-b48b-82e51d951f93 | ByProduct | used ventilation control and wiring decentralized unit | 39990: Other wastes n.e.c. | unit | 'used ventilation control and wiring decentralized unit' is a solid waste under the category of construction and demolition wastes. It is primarily generated in ventilation system production activities. 'used ventilation control and wiring decentralized unit' contain the following fractions: electronic scrap and electric wiring. By the database default (and per unit of reference product),'used ventilation control and wiring decentralized unit' has 0% water on wet mass basis (100% dry matter) and Carbon present is of both fossil (27.57% on a dry matter basis), and non-fossil origin (0% on a dry matter basis). It has no heating value. This kind of by-product (recyclable or waste) is generated from ordinary transforming activities, and as such can be considered for modelling waste outputs of comparable composition. In the ecoinvent database, this by-product is used in the following processes: treatment of used ventilation control and wiring, decentralized unit. Based on the aforementioned treatments, this by-product receives, it is a non-hazardous waste. This by-product can be modelled on two levels: treatment activity and market activity. The former one refers to the specific technology treating the by-product while the latter level represents a mix of treatments. Users are encouraged to inspect the modelling assumptions of the treatment activities and when selecting the market to additionally inspect the treatment mix. Collection and transportation of this by-product is accounted in the respective market activity, users are advised to inspect and modify the average transportation distances for a case specific modelling.
edf9b1ed-1ef6-5967-9664-4c93309b4860 | maize grain production, first crop | BR-MA | 2015 - 2022 | ordinary transforming activity | Agriculture & Animal Husbandry | 0111:Growing of cereals (except rice), leguminous crops and oil seeds | A - Agriculture, forestry and fishing | dadc7057-9041-4fae-893c-20aba9725f29 | ReferenceProduct | maize grain | 01122: Maize (corn), other | kg | The product 'maize grain' is a grain. It is an annual crop. The ecoinvent database also contains this product from organic, Swiss integrated and rainfed production.
8f924e53-b6ae-4b1e-b55a-18159c97e931 | potato grading | GLO | 2002 - 2022 | ordinary transforming activity | Agriculture & Animal Husbandry | 0163:Post-harvest crop activities | A - Agriculture, forestry and fishing | cfc197ab-2e3a-400d-9c3b-880f5a3908c4 | ReferenceProduct | potato grading | 86111: Post-harvest crop services | kg | Potato grading' is a service that grades 1 kg of potatoes. A user employing this module should add the input material of 1 kg potatoes as well as any resulting waste.
da41c26f-4e33-4154-9f21-37eb1c96e235 | transport, passenger car, large size, natural gas, EURO 4 | RER | 2012 - 2022 | ordinary transforming activity | Transport | 4922:Other passenger land transport | H - Transportation and storage | 095528f2-b554-4cfb-9dc8-764b50bcbd7b | ReferenceProduct | transport, passenger car, large size, natural gas, EURO 4 | 64119: Other land transportation services of passengers, n.e.c. | km | This is delivering the service of average transportation of passenger/s across one kilometre (km). This service only considers the transportation of passengers. The vehicle operates with natural gas, its emission standard is classified as EURO4. The average passenger load factor is considered to in total 97.2 kg. The dry weight of the vehicle is considered to be 1200 kg and its lifetime is 150000 km. A user that wish to model a different average load factor should modify this product or its producing activity.
da41c26f-4e33-4154-9f21-37eb1c96e235 | transport, passenger car, large size, natural gas, EURO 4 | RER | 2012 - 2022 | ordinary transforming activity | Transport | 4922:Other passenger land transport | H - Transportation and storage | 5b975ec7-3bbe-46a1-88a0-d475a87a6eab | ByProduct | brake wear emissions, passenger car | 49129: Other parts and accessories n.e.c. of motor vehicles (including brakes, gear boxes, axles, road wheels, suspen[…] | kg | 'brake wear emissions, passenger car' represents the non-exhaust emissions (tyre, brake, road wear and petrol evaporation emissions) produced by 1kg brake wear from average passenger car. It is handled with a treatment process because it models the removal of substances (tyre material) from the technosphere.
da41c26f-4e33-4154-9f21-37eb1c96e235 | transport, passenger car, large size, natural gas, EURO 4 | RER | 2012 - 2022 | ordinary transforming activity | Transport | 4922:Other passenger land transport | H - Transportation and storage | 016a27f2-6bba-45a7-a682-0ee4a9d5ac29 | ByProduct | road wear emissions, passenger car | 53211: Highways (except elevated highways), streets and roads | kg | 'road wear emissions, passenger car' represents the non-exhaust emissions (tyre, brake, road wear and petrol evaporation emissions) produced by 1kg road wear from average passenger car. It is handled with a treatment process because it models the removal of substances (tyre material) from the technosphere.
da41c26f-4e33-4154-9f21-37eb1c96e235 | transport, passenger car, large size, natural gas, EURO 4 | RER | 2012 - 2022 | ordinary transforming activity | Transport | 4922:Other passenger land transport | H - Transportation and storage | d31f63ad-5605-4fd9-ac76-ab975b489dfa | ByProduct | tyre wear emissions, passenger car | 39260: Used pneumatic tyres of rubber | kg | 'tyre wear emissions, passenger car' represents the non-exhaust emissions (tyre, brake, road wear and petrol evaporation emissions) produced by 1kg tyre wear from average passenger car. It is handled with a treatment process because it models the removal of substances (tyre material) from the technosphere.
c1000875-0915-5513-8ee6-309b0fa6ba08 | market for waste glass | CO | 2018 - 2022 | market activity | Waste Treatment & Recycling | 3821:Treatment and disposal of non-hazardous waste | E - Water supply; sewerage, waste management and remediation activities | dae141a8-7daa-4f03-a649-b85b718ac65b | ReferenceProduct | waste glass | 37111: Glass in the mass, in balls (except microspheres), rods or tubes, unworked; waste and scrap of glass | kg | 'waste glass' is a solid waste under the category of construction and demolition wastes. It can be sourced in many and various ways and therefore it can belong in all waste categories (commercial and institutional, industrial and construction and demolition). It is primarily generated in construction and demolition of building infrastructure and many industrial activities in many different sectors. 'waste glass' contain the following fractions: 100% inert waste (glass). By the database default (and per unit of reference product),'waste glass' has 0% water on wet mass basis (100% dry matter) and it has no Carbon content. It has a lower heating value of 0.05 MJ/kg . This kind of by-product (recyclable or waste) is generated from ordinary transforming activities, and as such can be considered for modelling waste outputs of comparable composition. In the ecoinvent database, treatment option/s for this by-product include: deposition (inert material landfill, sanitary landfill, unsanitary landfill), thermal (municipal incineration), uncontrolled forms of disposal (open dump, open burning). Based on the aforementioned treatments, this by-product receives, it is a non-hazardous waste. This by-product can be modelled on two levels: treatment activity and market activity. The former one refers to the specific technology treating the by-product while the latter level represents a mix of treatments. Users are encouraged to inspect the modelling assumptions of the treatment activities and when selecting the market to additionally inspect the treatment mix. Collection and transportation of this by-product is accounted in the respective market activity, users are advised to inspect and modify the average transportation distances for a case specific modelling.
14b23b53-7736-59f1-9856-cd006a46d8fb | biogas purification to biomethane by amino washing | CH | 2013 - 2022 | ordinary transforming activity | Fuels; Chemicals | 3520:Manufacture of gas; distribution of gaseous fuels through mains | D - Electricity, gas, steam and air conditioning supply | 3f14ad74-3caf-4ddc-9155-c78e40f80a14 | ReferenceProduct | biomethane, high pressure | 17200: Coal gas, water gas, producer gas and similar gases, other than petroleum gases and other gaseous hydrocarbons | m3 | biomethane, high pressure' is a non-fossil fuel with a calorific value of 34.968 MJ/m3. It is used as a gaseous fuel and is sourced from biogas purification or from synthetic gas. Its main applications are in the following sectors: biofuel, industrial and district heat and electricity. | 000074-82-8
4fe9963c-a2c9-4ebe-a272-55976a4ae08c | market for silky fibre | GLO | 2011 - 2022 | market activity | Textiles | 2030:Manufacture of man-made fibres | C - Manufacturing | 11abe8cc-f8e7-4747-a8b5-9b0b644c169b | ReferenceProduct | silky fibre | 26220: Artificial staple fibres, carded, combed or otherwise processed for spinning | kg | Silky fibre is a fibre that has a shiny texture and appearence. It can have a man-made origin or a natural origin.
2b370aef-252e-46c1-bedf-5a195eea14e1 | orthophthalic acid based unsaturated polyester resin production | RER | 2013 - 2022 | ordinary transforming activity | Chemicals | 2013:Manufacture of plastics and synthetic rubber in primary forms | C - Manufacturing | e28d7a4d-fb38-4f5e-aac0-359ecef77b45 | ReferenceProduct | orthophthalic acid based unsaturated polyester resin | 34740: Polyacetals, other polyethers and epoxide resins, in primary forms; polycarbonates, alkyd resins, polyallyl es[…] | kg | 'orthophthalic acid based unsaturated polyester resin', is a plastic product of fossil origin, it is not biodegradable and it is a thermoset material. This product consists of 100% virgin material with no content of recycled material. The product is used in the following applications and sectors: coatings, adhesives, manufacturing of large glass fiber reinforced plastic articles like sanitary-ware, tanks, pipes, gratings, and high performance components for the marine and transportation industry such as closure panels, body panels, fenders, boat hulls and decks.
2b370aef-252e-46c1-bedf-5a195eea14e1 | orthophthalic acid based unsaturated polyester resin production | RER | 2013 - 2022 | ordinary transforming activity | Chemicals | 2013:Manufacture of plastics and synthetic rubber in primary forms | C - Manufacturing | e5208079-1561-4537-a1f8-863db2702d0f | ByProduct | hazardous waste, for incineration | 39: Wastes or scraps | kg | 'hazardous waste, for incineration' is a solid waste under the category of industrial wastes. It can be sourced in many and various ways and therefore it can belong in all waste categories (commercial and institutional, industrial and construction and demolition). It is primarily generated in a wide range of activities in different sectors. 'hazardous waste, for incineration' contain the following fractions: 100% average hazardous waste average (e.g. soil contaminated with mineral oil, acids, solvents, emulsions with metals, oil mixtures from e.g., oil separator, non-metallic shredder residues, electrostatic precipitator ashes from waste incineration, wastes and distillation residues from organic synthesis, or road gutter sludge). By the database default (and per unit of reference product),'hazardous waste, for incineration' has 25% water on wet mass basis (75% dry matter) and Carbon present is of only fossil origin (55.47% on a dry matter basis). It has a lower heating value of 17 MJ/kg . This kind of by-product (recyclable or waste) is generated from ordinary transforming activities, and as such can be considered for modelling waste outputs of comparable composition. In the ecoinvent database, treatment option/s for this by-product include: thermal (hazardous waste incineration). Based on the aforementioned treatments, this by-product receives, it is a hazardous waste. This by-product can be modelled on two levels: treatment activity and market activity. The former one refers to the specific technology treating the by-product while the latter level represents a mix of treatments. Users are encouraged to inspect the modelling assumptions of the treatment activities and when selecting the market to additionally inspect the treatment mix. Collection and transportation of this by-product is accounted in the respective market activity, users are advised to inspect and modify the average transportation distances for a case specific modelling.
2b370aef-252e-46c1-bedf-5a195eea14e1 | orthophthalic acid based unsaturated polyester resin production | RER | 2013 - 2022 | ordinary transforming activity | Chemicals | 2013:Manufacture of plastics and synthetic rubber in primary forms | C - Manufacturing | 27da8130-82ba-485c-a800-b89efdcb0491 | ByProduct | municipal solid waste | 39910: Municipal waste | kg | 'municipal solid waste' is a solid waste under the category of residential wastes. It can be sourced in many and various ways and therefore it can belong in all waste categories (commercial and institutional, industrial and construction and demolition). It is primarily generated in a wide range of activities from many different sectors. 'municipal solid waste' contain the following fractions: plastics, paper, glass, metals, organic waste, textiles and potentially others. . By the database default (and per unit of reference product),'municipal solid waste' has 22.9% water on wet mass basis (77.1% dry matter) and Carbon present is of both fossil (17.15% on a dry matter basis), and non-fossil origin (26.17% on a dry matter basis). It has a lower heating value of 11.74 MJ/kg . This kind of by-product (recyclable or waste) is generated from ordinary transforming activities, and as such can be considered for modelling waste outputs of comparable composition. In the ecoinvent database, treatment option/s for this by-product include: deposition (sanitary landfill, unsanitary landfill), thermal (municipal incineration), uncontrolled forms of disposal (open dump, open burning). Based on the aforementioned treatments, this by-product receives, it is a non-hazardous waste. In addition, this by-product is used in the following processes: clinker production; treatment of municipal solid waste, incineration. This by-product can be modelled on two levels: treatment activity and market activity. The former one refers to the specific technology treating the by-product while the latter level represents a mix of treatments. Users are encouraged to inspect the modelling assumptions of the treatment activities and when selecting the market to additionally inspect the treatment mix. Collection and transportation of this by-product is accounted in the respective market activity, users are advised to inspect and modify the average transportation distances for a case specific modelling.
2b370aef-252e-46c1-bedf-5a195eea14e1 | orthophthalic acid based unsaturated polyester resin production | RER | 2013 - 2022 | ordinary transforming activity | Chemicals | 2013:Manufacture of plastics and synthetic rubber in primary forms | C - Manufacturing | e8a51ec1-60cb-4ead-a948-ad1142c61918 | ByProduct | wastewater, average | 39990: Other wastes n.e.c. | m3 | 'wastewater, average' is a by-product (wastewater) produced from residential sources. It is generated from a wide range of residential, industrial and commercial activities. By the database default (and per unit of reference product),'wastewater, average' has the following physicochemical characteristics: C: 0.000000043979 kg/m3 , N: 0.031015 kg/m3 , P: 0.0044833 kg/m3. This by-product can have a regional-specific composition; users are prompted to refer to the properties of this wastewater (in activities treating them) for a detailed elemental composition. This kind of by-product (wastewater) is generated from ordinary transforming activities, and as such can be considered for modelling wastewater outputs of comparable composition. In the ecoinvent database, treatment option/s for this wastewater include: wastewater treatment plant. This by-product can be modelled on two levels: treatment activity and market activity. The former one refers to the specific technology treating the by-product while the latter level represents a mix of treatments. Users are encouraged to inspect the modelling assumptions of the treatment activities and when selecting the market to additionally inspect the treatment mix. Collection and transportation of wastewater is accounted in the respective market activity with the use of sewer infrastructure; Transportation of wastewater through a sewer grid results in losses until the wastewater enters the wastewater treatment plant. Direct emissions due to those losses are considered in the market activity. Losses are regional specific and thus users are encouraged to inspect the regional modelling assumptions.
b212d6d8-19be-4444-8b54-5007047a03f2 | tap water production, seawater reverse osmosis, conventional pretreatment, enhance module, two stages | GLO | 2004 - 2022 | ordinary transforming activity | Water Supply | 3600:Water collection, treatment and supply | E - Water supply; sewerage, waste management and remediation activities | c5adb1fb-872e-4446-a3bb-c4b61aa4bd45 | ReferenceProduct | tap water | 18000: Natural water | kg | This item is delivering the product of "tap water". It is generally the water that comes out of the tap, containing minerals, salts and other elements, while it is characterized as potable. It can be produced from many different methods like direct filtration treatment, ultrafiltration treatment, microstrainer treatment, microstrainer treatment, etc. It can be used in various household applications, and for a wide variety of industrial applications like fabricating, processing, washing, diluting, cooling, etc. | 007732-18-5
b212d6d8-19be-4444-8b54-5007047a03f2 | tap water production, seawater reverse osmosis, conventional pretreatment, enhance module, two stages | GLO | 2004 - 2022 | ordinary transforming activity | Water Supply | 3600:Water collection, treatment and supply | E - Water supply; sewerage, waste management and remediation activities | 93bd3d97-0440-4e9f-8f69-6324fe28c4b6 | ByProduct | waste glass pane in burnable frame | 37111: Glass in the mass, in balls (except microspheres), rods or tubes, unworked; waste and scrap of glass | kg | 'waste glass pane in burnable frame' is a solid waste under the category of construction and demolition wastes. It is primarily generated in construction of building infrastructure. 'waste glass pane in burnable frame' contain the following fractions: 100% inert waste (glass) acompanied with a wooden frame. By the database default (and per unit of reference product),'waste glass pane in burnable frame' has 0% water on wet mass basis (100% dry matter) and it has no Carbon content. It has no heating value. This kind of by-product (recyclable or waste) is generated from ordinary transforming activities, and as such can be considered for modelling waste outputs of comparable composition. In the ecoinvent database, this by-product is used in the following processes: treatment of waste glass pane in burnable frame, collection for final disposal; treatment of waste glass pane in burnable frame, sorting plant. Based on the aforementioned treatments, this by-product receives, it is a non-hazardous waste. This by-product can be modelled on two levels: treatment activity and market activity. The former one refers to the specific technology treating the by-product while the latter level represents a mix of treatments. Users are encouraged to inspect the modelling assumptions of the treatment activities and when selecting the market to additionally inspect the treatment mix. Collection and transportation of this by-product is accounted in the respective market activity, users are advised to inspect and modify the average transportation distances for a case specific modelling.
b212d6d8-19be-4444-8b54-5007047a03f2 | tap water production, seawater reverse osmosis, conventional pretreatment, enhance module, two stages | GLO | 2004 - 2022 | ordinary transforming activity | Water Supply | 3600:Water collection, treatment and supply | E - Water supply; sewerage, waste management and remediation activities | 88afd721-07ec-4910-a004-fa3fecb6bf70 | ByProduct | waste plastic, mixture | 39270: Waste, parings and scrap of plastics | kg | 'waste plastic, mixture' is a solid waste under the category of construction and demolition wastes. It can be sourced in many and various ways and therefore it can belong in all waste categories (commercial and institutional, industrial and construction and demolition). It is primarily generated in a wide range of production activities in many different sectors, like building infrastructure, production of plastics, chemicals, aircrafts, ferries, heavy machinery, etc. 'waste plastic, mixture' contain the following fractions: 100% waste mixed plastics. By the database default (and per unit of reference product),'waste plastic, mixture' has 15.3% water on wet mass basis (84.7% dry matter) and Carbon present is of only fossil origin (74.73% on a dry matter basis). It has a higher heating value of 34.05 MJ/kg . This kind of by-product (recyclable or waste) is generated from ordinary transforming activities, and as such can be considered for modelling waste outputs of comparable composition. In the ecoinvent database, treatment option/s for this by-product include: deposition (sanitary landfill, unsanitary landfill), thermal (municipal incineration), uncontrolled forms of disposal (open dump, open burning). Based on the aforementioned treatments, this by-product receives, it is a non-hazardous waste. In addition, this by-product is used in the following processes: clinker production. This by-product can be modelled on two levels: treatment activity and market activity. The former one refers to the specific technology treating the by-product while the latter level represents a mix of treatments. Users are encouraged to inspect the modelling assumptions of the treatment activities and when selecting the market to additionally inspect the treatment mix. Collection and transportation of this by-product is accounted in the respective market activity, users are advised to inspect and modify the average transportation distances for a case specific modelling.
ea780397-fdcc-4a82-aae6-e028e44ef4fe | market for transport, freight, sea, ferry | GLO | 2007 - 2022 | market activity | Transport | 5012:Sea and coastal freight water transport | H - Transportation and storage | 82befb8d-fc52-4942-b53f-67b526eb0c25 | ReferenceProduct | transport, freight, sea, ferry | 65219: Other coastal and transoceanic water transport services of other freight | metric ton*km | This is delivering the service of transportation of 1 metric ton across the distance of 1 km. This service only considers the transportation of goods. The ship operates with heavy fuel oil and has a mass of 3,686,000 kg. The DWT (load capacity) of the container ship is 1,200 tonnes, and it is estimated to transport an average of 140 million tonne.kms per year for 25 years. The transport node indirectly considers empty trips (if any) by taking into account the total amount of freight transported throughout the lifetime of the mobile infrastructure. The transport node indirectly considers empty trips (if any) by taking into account the total amount of freight transported throughout the lifetime of the mobile infrastructure.
01050c17-55a5-443b-a652-62f7a931d632 | uranium fuel element production, enriched 4.2%, for light water reactor | CH | 1980 - 2022 | ordinary transforming activity | Chemicals; Fuels | 2011:Manufacture of basic chemicals | C - Manufacturing | 2ca99875-6f3e-4958-8ed7-f6f1b80c97af | ReferenceProduct | uranium, enriched 4.2%, in fuel element for light water reactor | 33620: Uranium enriched in U235 and its compounds; plutonium and its compounds; alloys, dispersions, ceramic products[…] | kg | 'uranium, enriched 4.2%, in fuel element for light water reactor' represents the enriching of uranium dioxide fuel for light water nuclear reactors (PWR and BWR), with no MOX (mixed oxides), no RepU (reprocessed fuel) and no HEU (highly enriched uranium from warheads) fuel elements.
01050c17-55a5-443b-a652-62f7a931d632 | uranium fuel element production, enriched 4.2%, for light water reactor | CH | 1980 - 2022 | ordinary transforming activity | Chemicals; Fuels | 2011:Manufacture of basic chemicals | C - Manufacturing | 240c1a3c-1aba-4528-afc3-3f27f56583be | ByProduct | inert waste, for final disposal | 39: Wastes or scraps | kg | 'inert waste, for final disposal' is a solid waste under the category of construction and demolition wastes. It can be sourced in many and various ways and therefore it can belong in the following waste categories: industrial. It is primarily generated in a wide range of production, construction activities in different sectors. 'inert waste, for final disposal' contain the following fractions: 100% inert waste (inorganic building materials like concrete and bricks, excavation materials, similar materials). By the database default (and per unit of reference product),'inert waste, for final disposal' has 0.5% water on wet mass basis (99.5% dry matter) and it has no Carbon content. It has no heating value. This kind of by-product (recyclable or waste) is generated from ordinary transforming activities, and as such can be considered for modelling waste outputs of comparable composition. In the ecoinvent database, treatment option/s for this by-product include: deposition (inert material landfill). Based on the aforementioned treatments, this by-product receives, it is a non-hazardous waste. This by-product can be modelled on two levels: treatment activity and market activity. The former one refers to the specific technology treating the by-product while the latter level represents a mix of treatments. Users are encouraged to inspect the modelling assumptions of the treatment activities and when selecting the market to additionally inspect the treatment mix. Collection and transportation of this by-product is accounted in the respective market activity, users are advised to inspect and modify the average transportation distances for a case specific modelling.
01050c17-55a5-443b-a652-62f7a931d632 | uranium fuel element production, enriched 4.2%, for light water reactor | CH | 1980 - 2022 | ordinary transforming activity | Chemicals; Fuels | 2011:Manufacture of basic chemicals | C - Manufacturing | 0e4b14c0-1ca8-4b85-81d9-0fe263803719 | ByProduct | low level radioactive waste | 33690: Other radioactive elements and isotopes and compounds; alloys, dispersions, ceramic products and mixtures cont[…] | m3 | 'low level radioactive waste' is a solid waste under the category of industrial wastes. It is primarily generated in electricity production and fuel processing. 'low level radioactive waste' contain the following fractions: 100% low level radioactive waste. By the database default (and per unit of reference product),'low level radioactive waste' has 0% water on wet mass basis (100% dry matter) and it has no Carbon content. It has no heating value. This kind of by-product (recyclable or waste) is generated from ordinary transforming activities, and as such can be considered for modelling waste outputs of comparable composition. In the ecoinvent database, treatment option/s for this by-product include: deposition (surface or trench deposit, interim storage), thermal (plasma torch incineration). Based on the aforementioned treatments, this by-product receives, it is a hazardous waste. This by-product can be modelled on two levels: treatment activity and market activity. The former one refers to the specific technology treating the by-product while the latter level represents a mix of treatments. Users are encouraged to inspect the modelling assumptions of the treatment activities and when selecting the market to additionally inspect the treatment mix. Collection and transportation of this by-product is accounted in the respective market activity, users are advised to inspect and modify the average transportation distances for a case specific modelling.
01050c17-55a5-443b-a652-62f7a931d632 | uranium fuel element production, enriched 4.2%, for light water reactor | CH | 1980 - 2022 | ordinary transforming activity | Chemicals; Fuels | 2011:Manufacture of basic chemicals | C - Manufacturing | 3055997a-d565-4c92-9a91-431801587a3b | ByProduct | wastewater, unpolluted | 39990: Other wastes n.e.c. | m3 | 'wastewater, unpolluted' is a by-product (wastewater) produced from residential sources. It is generated from a wide range of residential, industrial and commercial activities. By the database default (and per unit of reference product),'wastewater, unpolluted' has the following physicochemical characteristics: C: 0 kg/m3 , N: 0 kg/m3 , P: 0 kg/m3. This by-product can have a regional-specific composition; users are prompted to refer to the properties of this wastewater (in activities treating them) for a detailed elemental composition. This kind of by-product (wastewater) is generated from ordinary transforming activities, and as such can be considered for modelling wastewater outputs of comparable composition. In the ecoinvent database, treatment option/s for this wastewater include: wastewater treatment plant. This by-product can be modelled on two levels: treatment activity and market activity. The former one refers to the specific technology treating the by-product while the latter level represents a mix of treatments. Users are encouraged to inspect the modelling assumptions of the treatment activities and when selecting the market to additionally inspect the treatment mix. Collection and transportation of wastewater is accounted in the respective market activity with the use of sewer infrastructure; Transportation of wastewater through a sewer grid results in losses until the wastewater enters the wastewater treatment plant. Direct emissions due to those losses are considered in the market activity. Losses are regional specific and thus users are encouraged to inspect the regional modelling assumptions.
25460691-461a-49a7-bf8c-637365271582 | market for sodium silicate, without water, in 48% solution state | GLO | 2011 - 2022 | market activity | Chemicals | 2011:Manufacture of basic chemicals | C - Manufacturing | e6f2d687-e015-44e2-ad5f-8f6b02481ab1 | ReferenceProduct | sodium silicate, without water, in 48% solution state | 34270: Cyanides, cyanide oxides and complex cyanides; fulminates, cyanates and thiocyanates; silicates; borates; perb[…] | kg | 'sodium silicate, without water, in 48% solution state' is an inorganic substance with a CAS no. : 006834-92-0. It is called 'disodium;dioxido(oxo)silane' under IUPAC naming and its molecular formula is: Na2O3Si. It is solid under normal conditions of temperature and pressure and appears as white crystalls. This dataset represents a pure substance (100% active substance). Industrially, this product is mostly used in 48% solution state. Modelling this substance in a solution requires the user to add the solvent of their choice in their models. On a consumer level, is used in the following products: washing & cleaning products, cosmetics and personal care products, adhesives and sealants, air care products, biocides (e.g. disinfectants, pest control products), coating products, finger paints, non-metal-surface treatment products and polishes and waxes. There is no publicly available information about the consumption of this substance on industrial sites. | 006834-92-0
c1086a3a-49a4-4e91-ab27-b18923a8fb92 | heat production, wood pellet, at furnace 300kW, state-of-the-art 2014 | CH | 2014 - 2022 | ordinary transforming activity | Heat | 3530:Steam and air conditioning supply | D - Electricity, gas, steam and air conditioning supply | dd80f0f2-f4d5-40f0-9035-09c1a7f3f07b | ReferenceProduct | heat, central or small-scale, other than natural gas | 17300: Steam and hot water | MJ | This product represents heat measured in MJ. The heat is produced through various other means than natural gas. This includes burning of biomethane in gas turbine; biogas in co-gen gas engine; anthracite, coal, lignite briquettes and coke in stove; hardwood, logs, softwood, wood chips, wood pellets in furnaces and wood heaters; light fuel oil in boilers. Also contributing are heat from heat pumps and solar collectors. The dataset is targeted for central or small-scale heating.
c1086a3a-49a4-4e91-ab27-b18923a8fb92 | heat production, wood pellet, at furnace 300kW, state-of-the-art 2014 | CH | 2014 - 2022 | ordinary transforming activity | Heat | 3530:Steam and air conditioning supply | D - Electricity, gas, steam and air conditioning supply | a7abd72a-4d9c-4f99-abfc-3de79d425a96 | ByProduct | wood ash mixture, pure | 3928: Sawdust and wood waste and scrap | kg | 'wood ash mixture, pure' is a solid waste under the category of industrial wastes. It is primarily generated in heat generation from wood, as well as production and processing activities from different kind of wood e.g. tissue paper, particleboard, laminated timber, hardwood board, etc. 'wood ash mixture, pure' contain the following fractions: 100% ash from combustion of wood. By the database default (and per unit of reference product),'wood ash mixture, pure' has 0% water on wet mass basis (100% dry matter) and Carbon present is of only non-fossil origin (1.2% on a dry matter basis). It has no heating value. This kind of by-product (recyclable or waste) is generated from ordinary transforming activities, and as such can be considered for modelling waste outputs of comparable composition. In the ecoinvent database, treatment option/s for this by-product include: deposition (sanitary landfill, landfarming), thermal (municipal incineration). Based on the aforementioned treatments, this by-product receives, it is a non-hazardous waste. This by-product can be modelled on two levels: treatment activity and market activity. The former one refers to the specific technology treating the by-product while the latter level represents a mix of treatments. Users are encouraged to inspect the modelling assumptions of the treatment activities and when selecting the market to additionally inspect the treatment mix. Collection and transportation of this by-product is accounted in the respective market activity, users are advised to inspect and modify the average transportation distances for a case specific modelling.
6e5e7c2e-293e-4e4e-bae2-7fa41364dd06 | treatment of biowaste by anaerobic digestion | GLO | 2011 - 2022 | ordinary transforming activity | Waste Treatment & Recycling | 3821:Treatment and disposal of non-hazardous waste | E - Water supply; sewerage, waste management and remediation activities | 50306184-2a7e-4825-8e5d-fe8e674d1274 | ReferenceProduct | biowaste | 391: Wastes from food and tobacco industry | kg | 'biowaste' is a solid waste under the category of residential wastes. It can be sourced in many and various ways and therefore it can belong in all waste categories (commercial and institutional, industrial and construction and demolition). It is primarily generated in production, processing and transport of agricultural products. 'biowaste' contain the following fractions: 100% organic waste (green leaves, straw of cereal, manure liquid porc, manure liquid beef, manure solid, compost young, compost manure, etc). By the database default (and per unit of reference product),'biowaste' has 60% water on wet mass basis (40% dry matter) and Carbon present is of only non-fossil origin (16.24% on a dry matter basis). It has a higher heating value of 6.087 MJ/kg . This kind of by-product (recyclable or waste) is generated from ordinary transforming activities, and as such can be considered for modelling waste outputs of comparable composition. In the ecoinvent database, treatment option/s for this by-product include: biological (anaerobic digestion, industrial composting), thermal (municipal incineration), uncontrolled forms of disposal (open dump). Based on the aforementioned treatments, this by-product receives, it is a non-hazardous waste. In addition, this by-product is used in the following processes: clinker production. This by-product can be modelled on two levels: treatment activity and market activity. The former one refers to the specific technology treating the by-product while the latter level represents a mix of treatments. Users are encouraged to inspect the modelling assumptions of the treatment activities and when selecting the market to additionally inspect the treatment mix. Collection and transportation of this by-product is accounted in the respective market activity, users are advised to inspect and modify the average transportation distances for a case specific modelling.
6e5e7c2e-293e-4e4e-bae2-7fa41364dd06 | treatment of biowaste by anaerobic digestion | GLO | 2011 - 2022 | ordinary transforming activity | Waste Treatment & Recycling | 3821:Treatment and disposal of non-hazardous waste | E - Water supply; sewerage, waste management and remediation activities | 18e1cfa1-498b-4d93-bace-44cd2ae12596 | ByProduct | biogas | 17200: Coal gas, water gas, producer gas and similar gases, other than petroleum gases and other gaseous hydrocarbons | m3 | biogas' is a non-fossil fuel with a net calorific value of 22.73 MJ/m3. It is used as a gaseous fuel and is sourced from anaerobic digestion of manure. Its main applications are in the following sectors: industrial and district power source. | 014493-06-2
6e5e7c2e-293e-4e4e-bae2-7fa41364dd06 | treatment of biowaste by anaerobic digestion | GLO | 2011 - 2022 | ordinary transforming activity | Waste Treatment & Recycling | 3821:Treatment and disposal of non-hazardous waste | E - Water supply; sewerage, waste management and remediation activities | caf4f3f7-4613-4919-af55-f142830d5ca8 | ByProduct | digester sludge | 39920: Sewage sludge | kg | 'digester sludge' is a solid waste under the category of industrial wastes. It is primarily generated in sulfate pulp production and treatment activities of waste. 'digester sludge' contain the following fractions: 100% digester sludge in a municipal solid waste incinerator. By the database default (and per unit of reference product),'digester sludge' has 95% water on wet mass basis (5% dry matter) and Carbon present is of only non-fossil origin (34.44% on a dry matter basis). It has a higher heating value of 4.256 MJ/kg . This kind of by-product (recyclable or waste) is generated from ordinary transforming activities, and as such can be considered for modelling waste outputs of comparable composition. In the ecoinvent database, treatment option/s for this by-product include: thermal (municipal incineration). Based on the aforementioned treatments, this by-product receives, it is a non-hazardous waste. This by-product can be modelled on two levels: treatment activity and market activity. The former one refers to the specific technology treating the by-product while the latter level represents a mix of treatments. Users are encouraged to inspect the modelling assumptions of the treatment activities and when selecting the market to additionally inspect the treatment mix. Collection and transportation of this by-product is accounted in the respective market activity, users are advised to inspect and modify the average transportation distances for a case specific modelling.
6e5e7c2e-293e-4e4e-bae2-7fa41364dd06 | treatment of biowaste by anaerobic digestion | GLO | 2011 - 2022 | ordinary transforming activity | Waste Treatment & Recycling | 3821:Treatment and disposal of non-hazardous waste | E - Water supply; sewerage, waste management and remediation activities | e8a51ec1-60cb-4ead-a948-ad1142c61918 | ByProduct | wastewater, average | 39990: Other wastes n.e.c. | m3 | 'wastewater, average' is a by-product (wastewater) produced from residential sources. It is generated from a wide range of residential, industrial and commercial activities. By the database default (and per unit of reference product),'wastewater, average' has the following physicochemical characteristics: C: 0.000000043979 kg/m3 , N: 0.031015 kg/m3 , P: 0.0044833 kg/m3. This by-product can have a regional-specific composition; users are prompted to refer to the properties of this wastewater (in activities treating them) for a detailed elemental composition. This kind of by-product (wastewater) is generated from ordinary transforming activities, and as such can be considered for modelling wastewater outputs of comparable composition. In the ecoinvent database, treatment option/s for this wastewater include: wastewater treatment plant. This by-product can be modelled on two levels: treatment activity and market activity. The former one refers to the specific technology treating the by-product while the latter level represents a mix of treatments. Users are encouraged to inspect the modelling assumptions of the treatment activities and when selecting the market to additionally inspect the treatment mix. Collection and transportation of wastewater is accounted in the respective market activity with the use of sewer infrastructure; Transportation of wastewater through a sewer grid results in losses until the wastewater enters the wastewater treatment plant. Direct emissions due to those losses are considered in the market activity. Losses are regional specific and thus users are encouraged to inspect the regional modelling assumptions.
e0aa02bc-c2a4-446c-b911-635fc13694a1 | lemon production | ES | 2009 - 2022 | ordinary transforming activity | Agriculture & Animal Husbandry | 0123:Growing of citrus fruits | A - Agriculture, forestry and fishing | 9891d347-28f8-434d-896a-84a19a4c68a6 | ReferenceProduct | lemon | 01322: Lemons and limes | kg | The product 'lemon' is a fruit. It is a perennial crop.
e0aa02bc-c2a4-446c-b911-635fc13694a1 | lemon production | ES | 2009 - 2022 | ordinary transforming activity | Agriculture & Animal Husbandry | 0123:Growing of citrus fruits | A - Agriculture, forestry and fishing | 6f2eb438-cde2-4d07-a770-d023a988a9c4 | ByProduct | waste wood, untreated | 3928: Sawdust and wood waste and scrap | kg | 'waste wood, untreated' is a solid waste under the category of construction and demolition wastes. It can be sourced in many and various ways and therefore it can belong in the following waste categories: industrial. It is primarily generated in construction of building infrastructure and in different industrial applications like production of chemicals, natural fibres, paper and agricultural products, ect. 'waste wood, untreated' contain the following fractions: 100 % untreated waste wood chips. By the database default (and per unit of reference product),'waste wood, untreated' has 20% water on wet mass basis (80% dry matter) and Carbon present is of only non-fossil origin (48.63% on a dry matter basis). It has a lower heating value of 13.99 MJ/kg . This kind of by-product (recyclable or waste) is generated from ordinary transforming activities, and as such can be considered for modelling waste outputs of comparable composition. In the ecoinvent database, treatment option/s for this by-product include: deposition (sanitary landfill, unsanitary landfill), thermal (municipal incineration), uncontrolled forms of disposal (open dump, open burning). Based on the aforementioned treatments, this by-product receives, it is a non-hazardous waste. In addition, this by-product is used in the following processes: clinker production; heat production, untreated waste wood, at furnace 1000-5000 kW; heat production, untreated waste wood, at furnace 1000-5000 kW, state-of-the-art 2014. This by-product can be modelled on two levels: treatment activity and market activity. The former one refers to the specific technology treating the by-product while the latter level represents a mix of treatments. Users are encouraged to inspect the modelling assumptions of the treatment activities and when selecting the market to additionally inspect the treatment mix. Collection and transportation of this by-product is accounted in the respective market activity, users are advised to inspect and modify the average transportation distances for a case specific modelling.
a7d7f8f7-9543-58d6-a22a-c6fe9484c20f | market for iron sulfate | RER | 2018 - 2022 | market activity | Chemicals | 2011:Manufacture of basic chemicals | C - Manufacturing | c614ee4a-ee63-4b51-b129-8a18a5e458fe | ReferenceProduct | iron sulfate | 34240: Phosphates of triammonium; salts and peroxysalts of inorganic acids and metals n.e.c. | kg | 'iron sulfate' is an inorganic substance with a CAS no. : 007720-78-7. It is called 'iron(2+)sulfate' under IUPAC naming and its molecular formula is: FeSO4. It is solid under normal conditions of temperature and pressure. It is modelled as a pure substance. Modelling this substance in a solution requires the user to add the solvent of their choice in their models. On a consumer level, is used in the following products: fertilisers, fillers, putties, plasters, modelling clay, plant protection products, adhesives and sealants and metal surface treatment products. On industrial sites, the substance is used for the manufacture of products in the following sectors: pH regulators and water treatment products, water treatment chemicals, laboratory chemicals and fillers, putties, plasters, modelling clay. | 007720-78-7
172c3c2e-fdfd-5d9a-9916-883e355eaeef | market for NPK (26-15-15) fertiliser | RER | 2016 - 2022 | market activity | Agriculture & Animal Husbandry; Chemicals | 2012:Manufacture of fertilizers and nitrogen compounds | C - Manufacturing | 7e04560f-3d56-57a7-9a92-04237f3014c9 | ReferenceProduct | NPK (26-15-15) fertiliser | 34641: Fertilizers containing three nutrients: nitrogen, phosphorus and potassium | kg | 'NPK (26-15-15) fertiliser' is an inorganic substance with a CAS no. : . It is called 'nitrogen, phosphate and potassium fertiliser' under IUPAC naming and its molecular formula is: . It is solid under normal conditions of temperature and pressure. Modelling this substance in a solution requires the user to add the solvent of their choice in their models. There is no publicly available information about the consumption of this substance on a consumer level. There is no publicly available information about the consumption of this substance on industrial sites. Based on EU regulations (REGULATION (EU) 2019/1009), if this substance would be used as fertiliser, it could be labelled as N-P-K of: (26-15-15).
cc0b5599-0394-4af7-b10e-492a73acc66d | treatment of wastewater from soft fibreboard production, wastewater treatment | CH | 2010 - 2022 | ordinary transforming activity | Waste Treatment & Recycling | 3700:Sewerage | E - Water supply; sewerage, waste management and remediation activities | bc15cbd3-ada1-4401-8eb3-cbba3cb7536c | ReferenceProduct | wastewater from soft fibreboard production | 39990: Other wastes n.e.c. | m3 | 'wastewater from soft fibreboard production' is a by-product (wastewater) produced from industrial sources. It is generated from soft fibreboard production activities. By the database default (and per unit of reference product),'wastewater from soft fibreboard production' has the following physicochemical characteristics: C: 0.0000024125 kg/m3 , N: 0.00091594 kg/m3 , P: 0.000051627 kg/m3. This by-product can have a regional-specific composition; users are prompted to refer to the properties of this wastewater (in activities treating them) for a detailed elemental composition. This kind of by-product (wastewater) is generated from ordinary transforming activities, and as such can be considered for modelling wastewater outputs of comparable composition. In the ecoinvent database, treatment option/s for this wastewater include: wastewater treatment plant. This by-product can be modelled on two levels: treatment activity and market activity. The former one refers to the specific technology treating the by-product while the latter level represents a mix of treatments. Users are encouraged to inspect the modelling assumptions of the treatment activities and when selecting the market to additionally inspect the treatment mix. Collection and transportation of wastewater is accounted in the respective market activity with the use of sewer infrastructure; Transportation of wastewater through a sewer grid results in losses until the wastewater enters the wastewater treatment plant. Direct emissions due to those losses are considered in the market activity. Losses are regional specific and thus users are encouraged to inspect the regional modelling assumptions.
cc0b5599-0394-4af7-b10e-492a73acc66d | treatment of wastewater from soft fibreboard production, wastewater treatment | CH | 2010 - 2022 | ordinary transforming activity | Waste Treatment & Recycling | 3700:Sewerage | E - Water supply; sewerage, waste management and remediation activities | 858164b0-44f1-4118-b6cb-47054faa21ef | ByProduct | aluminium scrap, post-consumer, prepared for melting | 39363: Waste and scrap of aluminium | kg | 'aluminium scrap, post-consumer, prepared for melting' is a solid waste under the category of industrial wastes. It is primarily generated in board carton production and during various waste treatment processes. 'aluminium scrap, post-consumer, prepared for melting' contain the following fractions: 100% aluminium fraction with minimum impurities. By the database default (and per unit of reference product),'aluminium scrap, post-consumer, prepared for melting' has 0% water on wet mass basis (100% dry matter) and it has no Carbon content. It has no heating value. This kind of by-product (recyclable or waste) is generated from ordinary transforming activities, and as such can be considered for modelling waste outputs of comparable composition. In the ecoinvent database, this by-product is used in the following processes: treatment of aluminium scrap, post-consumer, prepared for recycling, at refiner; treatment of aluminium scrap, post-consumer, prepared for recycling, at remelter. This by-product can be modelled on two levels: treatment activity and market activity. The former one refers to the specific technology treating the by-product while the latter level represents a mix of treatments. Users are encouraged to inspect the modelling assumptions of the treatment activities and when selecting the market to additionally inspect the treatment mix. Collection and transportation of this by-product is accounted in the respective market activity, users are advised to inspect and modify the average transportation distances for a case specific modelling.
cc0b5599-0394-4af7-b10e-492a73acc66d | treatment of wastewater from soft fibreboard production, wastewater treatment | CH | 2010 - 2022 | ordinary transforming activity | Waste Treatment & Recycling | 3700:Sewerage | E - Water supply; sewerage, waste management and remediation activities | cc0d4252-6207-41d6-8567-bcbad58a7bef | ByProduct | copper scrap, sorted, pressed | 39361: Waste and scrap of copper | kg | 'copper scrap, sorted, pressed' is a solid waste under the category of industrial wastes. It can be sourced in many and various ways and therefore it can belong in the following waste categories: construction and demolition. It is primarily generated in construction activities and during waste treatment processes. 'copper scrap, sorted, pressed' contain the following fractions: 100% copper scrap. By the database default (and per unit of reference product),'copper scrap, sorted, pressed' has 0% water on wet mass basis (100% dry matter) and it has no Carbon content. It has no heating value. This kind of by-product (recyclable or waste) is generated from ordinary transforming activities, and as such can be considered for modelling waste outputs of comparable composition. In the ecoinvent database, this by-product is used in the following processes: treatment of copper scrap by electrolytic refining. This by-product can be modelled on two levels: treatment activity and market activity. The former one refers to the specific technology treating the by-product while the latter level represents a mix of treatments. Users are encouraged to inspect the modelling assumptions of the treatment activities and when selecting the market to additionally inspect the treatment mix. Collection and transportation of this by-product is accounted in the respective market activity, users are advised to inspect and modify the average transportation distances for a case specific modelling.
cc0b5599-0394-4af7-b10e-492a73acc66d | treatment of wastewater from soft fibreboard production, wastewater treatment | CH | 2010 - 2022 | ordinary transforming activity | Waste Treatment & Recycling | 3700:Sewerage | E - Water supply; sewerage, waste management and remediation activities | 240c1a3c-1aba-4528-afc3-3f27f56583be | ByProduct | inert waste, for final disposal | 39: Wastes or scraps | kg | 'inert waste, for final disposal' is a solid waste under the category of construction and demolition wastes. It can be sourced in many and various ways and therefore it can belong in the following waste categories: industrial. It is primarily generated in a wide range of production, construction activities in different sectors. 'inert waste, for final disposal' contain the following fractions: 100% inert waste (inorganic building materials like concrete and bricks, excavation materials, similar materials). By the database default (and per unit of reference product),'inert waste, for final disposal' has 0.5% water on wet mass basis (99.5% dry matter) and it has no Carbon content. It has no heating value. This kind of by-product (recyclable or waste) is generated from ordinary transforming activities, and as such can be considered for modelling waste outputs of comparable composition. In the ecoinvent database, treatment option/s for this by-product include: deposition (inert material landfill). Based on the aforementioned treatments, this by-product receives, it is a non-hazardous waste. This by-product can be modelled on two levels: treatment activity and market activity. The former one refers to the specific technology treating the by-product while the latter level represents a mix of treatments. Users are encouraged to inspect the modelling assumptions of the treatment activities and when selecting the market to additionally inspect the treatment mix. Collection and transportation of this by-product is accounted in the respective market activity, users are advised to inspect and modify the average transportation distances for a case specific modelling.
cc0b5599-0394-4af7-b10e-492a73acc66d | treatment of wastewater from soft fibreboard production, wastewater treatment | CH | 2010 - 2022 | ordinary transforming activity | Waste Treatment & Recycling | 3700:Sewerage | E - Water supply; sewerage, waste management and remediation activities | 4f312355-ac65-4635-8fb2-006dba64ce60 | ByProduct | iron scrap, sorted, pressed | 39310: Slag, dross, scalings and other waste from the manufacture of iron or steel | kg | 'iron scrap, sorted, pressed' is a solid waste under the category of industrial wastes. It is primarily generated in gold-silver mine operation and beneficiation or during waste treatment processes. 'iron scrap, sorted, pressed' contain the following fractions: 100% sorted, pressed iron scrap. By the database default (and per unit of reference product),'iron scrap, sorted, pressed' has 0% water on wet mass basis (100% dry matter) and it has no Carbon content. It has no heating value. This kind of by-product (recyclable or waste) is generated from ordinary transforming activities, and as such can be considered for modelling waste outputs of comparable composition. In the ecoinvent database, this by-product is used in the following processes: cast iron production; ferroniobium production, from pyrochlore concentrate, 66% Nb; iron (III) chloride production, product in 40% solution state; iron-nickel-chromium alloy production; ortho-phenylene diamine production; para-phenylene diamine production; steel production, converter, low-alloyed; steel production, converter, unalloyed; steel production, electric, chromium steel 18/8; steel production, electric, low-alloyed; titanium dioxide production, sulfate process; zinc oxide production. This by-product can be modelled on two levels: treatment activity and market activity. The former one refers to the specific technology treating the by-product while the latter level represents a mix of treatments. Users are encouraged to inspect the modelling assumptions of the treatment activities and when selecting the market to additionally inspect the treatment mix. Collection and transportation of this by-product is accounted in the respective market activity, users are advised to inspect and modify the average transportation distances for a case specific modelling.
cc0b5599-0394-4af7-b10e-492a73acc66d | treatment of wastewater from soft fibreboard production, wastewater treatment | CH | 2010 - 2022 | ordinary transforming activity | Waste Treatment & Recycling | 3700:Sewerage | E - Water supply; sewerage, waste management and remediation activities | fd4259a4-461e-47a8-80ad-eee80c57fbeb | ByProduct | sewage sludge, 70% water, WWT, WW from soft fibreboard production | 39920: Sewage sludge | kg | 'sewage sludge, 70% water, WWT, WW from soft fibreboard production' is a liquid waste under the category of industrial wastes. This sewage sludge is produced exclusively in the wastewater treatment of 'WW from soft fibreboard production'. The composition of the sewage sludge, is specific to and dependent on the original composition of 'WW from soft fibreboard production'. 'sewage sludge, 70% water, WWT, WW from soft fibreboard production' contain the following fractions: 100% sewage sludge with 70% water content. By the database default (and per unit of reference product),'sewage sludge, 70% water, WWT, WW from soft fibreboard production' has 70% water on wet mass basis (30% dry matter) and Carbon present is of both fossil (0.58% on a dry matter basis), and non-fossil origin (55.95% on a dry matter basis). It has a higher heating value of 25.3 MJ/kg and a lower heating value of 18.64 MJ/kg . This kind of by-product (recyclable or waste) is generated in a specific treatment process, and as such is not intended to be used as for modelling waste outputs from other activities. In the ecoinvent database, treatment option/s for this by-product include: thermal (municipal incineration). Based on the aforementioned treatments, this by-product receives, it is a non-hazardous waste. This by-product can be modelled on two levels: treatment activity and market activity. The former one refers to the specific technology treating the by-product while the latter level represents a mix of treatments. Users are encouraged to inspect the modelling assumptions of the treatment activities and when selecting the market to additionally inspect the treatment mix. Collection and transportation of this by-product is accounted in the respective market activity, users are advised to inspect and modify the average transportation distances for a case specific modelling. 'sewage sludge, 70% water, WWT, WW from soft fibreboard production' is a liquid waste under the category of industrial wastes. This sewage sludge is produced exclusively in the wastewater treatment of 'WW from soft fibreboard production'. The composition of the sewage sludge, is specific to and dependent on the original composition of 'WW from soft fibreboard production'. 'sewage sludge, 70% water, WWT, WW from soft fibreboard production' contain the following fractions: 100% sewage sludge with 70% water content. By the database default (and per unit of reference product),'sewage sludge, 70% water, WWT, WW from soft fibreboard production' has 70% water on wet mass basis (30% dry matter) and Carbon present is of both fossil (0.58% on a dry matter basis), and non-fossil origin (55.95% on a dry matter basis). It has a higher heating value of 25.3 MJ/kg and a lower heating value of 18.64 MJ/kg . This kind of by-product (recyclable or waste) is generated in a specific treatment process, and as such is not intended to be used as for modelling waste outputs from other activities. In the ecoinvent database, treatment option/s for this by-product include: thermal (municipal incineration). Based on the aforementioned treatments, this by-product receives, it is a non-hazardous waste. This by-product can be modelled on two levels: treatment activity and market activity. The former one refers to the specific technology treating the by-product while the latter level represents a mix of treatments. Users are encouraged to inspect the modelling assumptions of the treatment activities and when selecting the market to additionally inspect the treatment mix. Collection and transportation of this by-product is accounted in the respective market activity, users are advised to inspect and modify the average transportation distances for a case specific modelling.
cc0b5599-0394-4af7-b10e-492a73acc66d | treatment of wastewater from soft fibreboard production, wastewater treatment | CH | 2010 - 2022 | ordinary transforming activity | Waste Treatment & Recycling | 3700:Sewerage | E - Water supply; sewerage, waste management and remediation activities | e49d825c-c475-4dc4-a30d-bd9fad187c34 | ByProduct | sewage sludge, 97% water, WWT, WW from soft fibreboard production | 39920: Sewage sludge | kg | 'sewage sludge, 97% water, WWT, WW from soft fibreboard production' is a liquid waste under the category of industrial wastes. This sewage sludge is produced exclusively in the wastewater treatment of 'WW from soft fibreboard production'. The composition of the sewage sludge, is specific to and dependent on the original composition of 'WW from soft fibreboard production'. 'sewage sludge, 97% water, WWT, WW from soft fibreboard production' contain the following fractions: 100% sewage sludge with 97% water content. By the database default (and per unit of reference product),'sewage sludge, 97% water, WWT, WW from soft fibreboard production' has 97% water on wet mass basis (3% dry matter) and Carbon present is of both fossil (0.58% on a dry matter basis), and non-fossil origin (55.95% on a dry matter basis). It has a higher heating value of 9.59 MJ/kg . This kind of by-product (recyclable or waste) is generated in a specific treatment process, and as such is not intended to be used as for modelling waste outputs from other activities. In the ecoinvent database, treatment option/s for this by-product include: deposition (landfarming). Based on the aforementioned treatments, this by-product receives, it is a non-hazardous waste. This by-product can be modelled on two levels: treatment activity and market activity. The former one refers to the specific technology treating the by-product while the latter level represents a mix of treatments. Users are encouraged to inspect the modelling assumptions of the treatment activities and when selecting the market to additionally inspect the treatment mix. Collection and transportation of this by-product is accounted in the respective market activity, users are advised to inspect and modify the average transportation distances for a case specific modelling. 'sewage sludge, 97% water, WWT, WW from soft fibreboard production' is a liquid waste under the category of industrial wastes. This sewage sludge is produced exclusively in the wastewater treatment of 'WW from soft fibreboard production'. The composition of the sewage sludge, is specific to and dependent on the original composition of 'WW from soft fibreboard production'. 'sewage sludge, 97% water, WWT, WW from soft fibreboard production' contain the following fractions: 100% sewage sludge with 97% water content. By the database default (and per unit of reference product),'sewage sludge, 97% water, WWT, WW from soft fibreboard production' has 97% water on wet mass basis (3% dry matter) and Carbon present is of both fossil (0.58% on a dry matter basis), and non-fossil origin (55.95% on a dry matter basis). It has a higher heating value of 9.59 MJ/kg . This kind of by-product (recyclable or waste) is generated in a specific treatment process, and as such is not intended to be used as for modelling waste outputs from other activities. In the ecoinvent database, treatment option/s for this by-product include: deposition (landfarming). Based on the aforementioned treatments, this by-product receives, it is a non-hazardous waste. This by-product can be modelled on two levels: treatment activity and market activity. The former one refers to the specific technology treating the by-product while the latter level represents a mix of treatments. Users are encouraged to inspect the modelling assumptions of the treatment activities and when selecting the market to additionally inspect the treatment mix. Collection and transportation of this by-product is accounted in the respective market activity, users are advised to inspect and modify the average transportation distances for a case specific modelling.
cc0b5599-0394-4af7-b10e-492a73acc66d | treatment of wastewater from soft fibreboard production, wastewater treatment | CH | 2010 - 2022 | ordinary transforming activity | Waste Treatment & Recycling | 3700:Sewerage | E - Water supply; sewerage, waste management and remediation activities | d3fe6705-5f5c-4961-b14d-0f9dd0e90e34 | ByProduct | waste bitumen | 39990: Other wastes n.e.c. | kg | 'waste bitumen' is a solid waste under the category of construction and demolition wastes. It can be sourced in many and various ways and therefore it can belong in the following waste categories: industrial. It is primarily generated in the end-of-life of fuel pipelines and in the demolition of building infrastructure. 'waste bitumen' contain the following fractions: 100% waste bitumen. By the database default (and per unit of reference product),'waste bitumen' has 1.4% water on wet mass basis (98.6% dry matter) and Carbon present is of only fossil origin (84.27% on a dry matter basis). It has a higher heating value of 41.39 MJ/kg and a lower heating value of 39.38 MJ/kg . This kind of by-product (recyclable or waste) is generated from ordinary transforming activities, and as such can be considered for modelling waste outputs of comparable composition. In the ecoinvent database, treatment option/s for this by-product include: deposition (sanitary landfill). Based on the aforementioned treatments, this by-product receives, it is a non-hazardous waste. This by-product can be modelled on two levels: treatment activity and market activity. The former one refers to the specific technology treating the by-product while the latter level represents a mix of treatments. Users are encouraged to inspect the modelling assumptions of the treatment activities and when selecting the market to additionally inspect the treatment mix. Collection and transportation of this by-product is accounted in the respective market activity, users are advised to inspect and modify the average transportation distances for a case specific modelling. | 008052-42-4
cc0b5599-0394-4af7-b10e-492a73acc66d | treatment of wastewater from soft fibreboard production, wastewater treatment | CH | 2010 - 2022 | ordinary transforming activity | Waste Treatment & Recycling | 3700:Sewerage | E - Water supply; sewerage, waste management and remediation activities | d51e5a32-c20a-4da6-8d58-31f344b50c00 | ByProduct | waste graphical paper | 39990: Other wastes n.e.c. | kg | 'waste graphical paper' is a solid waste under the category of industrial wastes. It is primarily generated in the production and treament activities of different type of paper, as well as metals and minerals processing. 'waste graphical paper' contain the following fractions: 100% waste graphical paper. By the database default (and per unit of reference product),'waste graphical paper' has 11.2% water on wet mass basis (88.8% dry matter) and Carbon present is of only non-fossil origin (45.5% on a dry matter basis). It has a higher heating value of 16.61 MJ/kg . This kind of by-product (recyclable or waste) is generated from ordinary transforming activities, and as such can be considered for modelling waste outputs of comparable composition. In the ecoinvent database, treatment option/s for this by-product include: deposition (sanitary landfill, unsanitary landfill), thermal (municipal incineration), uncontrolled forms of disposal (open dump, open burning). Based on the aforementioned treatments, this by-product receives, it is a non-hazardous waste. This by-product can be modelled on two levels: treatment activity and market activity. The former one refers to the specific technology treating the by-product while the latter level represents a mix of treatments. Users are encouraged to inspect the modelling assumptions of the treatment activities and when selecting the market to additionally inspect the treatment mix. Collection and transportation of this by-product is accounted in the respective market activity, users are advised to inspect and modify the average transportation distances for a case specific modelling.
cc0b5599-0394-4af7-b10e-492a73acc66d | treatment of wastewater from soft fibreboard production, wastewater treatment | CH | 2010 - 2022 | ordinary transforming activity | Waste Treatment & Recycling | 3700:Sewerage | E - Water supply; sewerage, waste management and remediation activities | bfd577e2-82b4-4166-af2b-3bda540931f6 | ByProduct | waste mineral wool | 39990: Other wastes n.e.c. | kg | 'waste mineral wool' is a solid waste under the category of construction and demolition wastes. It can be sourced in many and various ways and therefore it can belong in the following waste categories: industrial. It is primarily generated in construction of building infrastructure and in different industrial applications like production of ferries, coal stoves, absorption chillers, ect. 'waste mineral wool' contain the following fractions: 100% inert waste (mineral wool). By the database default (and per unit of reference product),'waste mineral wool' has 0% water on wet mass basis (100% dry matter) and it has no Carbon content. It has no heating value. This kind of by-product (recyclable or waste) is generated from ordinary transforming activities, and as such can be considered for modelling waste outputs of comparable composition. In the ecoinvent database, this by-product is used in the following processes: treatment of waste mineral wool, collection for final disposal; treatment of waste mineral wool, recycling; treatment of waste mineral wool, sorting plant. Based on the aforementioned treatments, this by-product receives, it is a non-hazardous waste. This by-product can be modelled on two levels: treatment activity and market activity. The former one refers to the specific technology treating the by-product while the latter level represents a mix of treatments. Users are encouraged to inspect the modelling assumptions of the treatment activities and when selecting the market to additionally inspect the treatment mix. Collection and transportation of this by-product is accounted in the respective market activity, users are advised to inspect and modify the average transportation distances for a case specific modelling.
cc0b5599-0394-4af7-b10e-492a73acc66d | treatment of wastewater from soft fibreboard production, wastewater treatment | CH | 2010 - 2022 | ordinary transforming activity | Waste Treatment & Recycling | 3700:Sewerage | E - Water supply; sewerage, waste management and remediation activities | 88afd721-07ec-4910-a004-fa3fecb6bf70 | ByProduct | waste plastic, mixture | 39270: Waste, parings and scrap of plastics | kg | 'waste plastic, mixture' is a solid waste under the category of construction and demolition wastes. It can be sourced in many and various ways and therefore it can belong in all waste categories (commercial and institutional, industrial and construction and demolition). It is primarily generated in a wide range of production activities in many different sectors, like building infrastructure, production of plastics, chemicals, aircrafts, ferries, heavy machinery, etc. 'waste plastic, mixture' contain the following fractions: 100% waste mixed plastics. By the database default (and per unit of reference product),'waste plastic, mixture' has 15.3% water on wet mass basis (84.7% dry matter) and Carbon present is of only fossil origin (74.73% on a dry matter basis). It has a higher heating value of 34.05 MJ/kg . This kind of by-product (recyclable or waste) is generated from ordinary transforming activities, and as such can be considered for modelling waste outputs of comparable composition. In the ecoinvent database, treatment option/s for this by-product include: deposition (sanitary landfill, unsanitary landfill), thermal (municipal incineration), uncontrolled forms of disposal (open dump, open burning). Based on the aforementioned treatments, this by-product receives, it is a non-hazardous waste. In addition, this by-product is used in the following processes: clinker production. This by-product can be modelled on two levels: treatment activity and market activity. The former one refers to the specific technology treating the by-product while the latter level represents a mix of treatments. Users are encouraged to inspect the modelling assumptions of the treatment activities and when selecting the market to additionally inspect the treatment mix. Collection and transportation of this by-product is accounted in the respective market activity, users are advised to inspect and modify the average transportation distances for a case specific modelling.
cc0b5599-0394-4af7-b10e-492a73acc66d | treatment of wastewater from soft fibreboard production, wastewater treatment | CH | 2010 - 2022 | ordinary transforming activity | Waste Treatment & Recycling | 3700:Sewerage | E - Water supply; sewerage, waste management and remediation activities | 5bf224ae-3af5-4eb2-9493-330c16472ca2 | ByProduct | waste polyethylene/polypropylene product | 39270: Waste, parings and scrap of plastics | kg | 'waste polyethylene/polypropylene product' is a solid waste under the category of construction and demolition wastes. It can be sourced in many and various ways and therefore it can belong in the following waste categories: industrial. It is primarily generated in construction of building infrastructure and different industrial activities like production of mattresses, turbines, pumps, etc. 'waste polyethylene/polypropylene product' contain the following fractions: 100% waste polyethylene/polypropylene. By the database default (and per unit of reference product),'waste polyethylene/polypropylene product' has 15.3% water on wet mass basis (84.7% dry matter) and Carbon present is of only fossil origin (74.8% on a dry matter basis). It has a lower heating value of 42.47 MJ/kg . This kind of by-product (recyclable or waste) is generated from ordinary transforming activities, and as such can be considered for modelling waste outputs of comparable composition. In the ecoinvent database, this by-product is used in the following processes: treatment of waste polyethylene/polypropylene product, collection for final disposal. Based on the aforementioned treatments, this by-product receives, it is a non-hazardous waste. This by-product can be modelled on two levels: treatment activity and market activity. The former one refers to the specific technology treating the by-product while the latter level represents a mix of treatments. Users are encouraged to inspect the modelling assumptions of the treatment activities and when selecting the market to additionally inspect the treatment mix. Collection and transportation of this by-product is accounted in the respective market activity, users are advised to inspect and modify the average transportation distances for a case specific modelling.
cc0b5599-0394-4af7-b10e-492a73acc66d | treatment of wastewater from soft fibreboard production, wastewater treatment | CH | 2010 - 2022 | ordinary transforming activity | Waste Treatment & Recycling | 3700:Sewerage | E - Water supply; sewerage, waste management and remediation activities | 5357a067-f798-46fb-97b0-fa18f723341b | ByProduct | waste reinforced concrete | 39: Wastes or scraps | kg | 'waste reinforced concrete' is a solid waste under the category of construction and demolition wastes. It is primarily generated in construction of building infrastructure. 'waste reinforced concrete' contain the following fractions: 97 % inert material and 3 % steel. By the database default (and per unit of reference product),'waste reinforced concrete' has 0.582000000000005% water on wet mass basis (99.418% dry matter) and it has no Carbon content. It has no heating value. This kind of by-product (recyclable or waste) is generated from ordinary transforming activities, and as such can be considered for modelling waste outputs of comparable composition. In the ecoinvent database, this by-product is used in the following processes: treatment of waste reinforced concrete, collection for final disposal; treatment of waste reinforced concrete, recycling; treatment of waste reinforced concrete, sorting plant. Based on the aforementioned treatments, this by-product receives, it is a non-hazardous waste. This by-product can be modelled on two levels: treatment activity and market activity. The former one refers to the specific technology treating the by-product while the latter level represents a mix of treatments. Users are encouraged to inspect the modelling assumptions of the treatment activities and when selecting the market to additionally inspect the treatment mix. Collection and transportation of this by-product is accounted in the respective market activity, users are advised to inspect and modify the average transportation distances for a case specific modelling.
cc0b5599-0394-4af7-b10e-492a73acc66d | treatment of wastewater from soft fibreboard production, wastewater treatment | CH | 2010 - 2022 | ordinary transforming activity | Waste Treatment & Recycling | 3700:Sewerage | E - Water supply; sewerage, waste management and remediation activities | 9a8c2994-7cbb-4d86-a1b7-27fc0c4e49e3 | ByProduct | waste reinforcement steel | 39310: Slag, dross, scalings and other waste from the manufacture of iron or steel | kg | 'waste reinforcement steel' is a solid waste under the category of construction and demolition wastes. It can be sourced in many and various ways and therefore it can belong in the following waste categories: industrial. It is primarily generated in a wide range of construction activities in many different sectors. 'waste reinforcement steel' contain the following fractions: 100% waste steel. By the database default (and per unit of reference product),'waste reinforcement steel' has 0% water on wet mass basis (100% dry matter) and it has no Carbon content. It has no heating value. This kind of by-product (recyclable or waste) is generated from ordinary transforming activities, and as such can be considered for modelling waste outputs of comparable composition. In the ecoinvent database, this by-product is used in the following processes: treatment of waste reinforcement steel, collection for final disposal; treatment of waste reinforcement steel, recycling; treatment of waste reinforcement steel, sorting plant. Based on the aforementioned treatments, this by-product receives, it is a non-hazardous waste. This by-product can be modelled on two levels: treatment activity and market activity. The former one refers to the specific technology treating the by-product while the latter level represents a mix of treatments. Users are encouraged to inspect the modelling assumptions of the treatment activities and when selecting the market to additionally inspect the treatment mix. Collection and transportation of this by-product is accounted in the respective market activity, users are advised to inspect and modify the average transportation distances for a case specific modelling. | 007439-89-6
cc0b5599-0394-4af7-b10e-492a73acc66d | treatment of wastewater from soft fibreboard production, wastewater treatment | CH | 2010 - 2022 | ordinary transforming activity | Waste Treatment & Recycling | 3700:Sewerage | E - Water supply; sewerage, waste management and remediation activities | 7513d2f5-d7ee-497b-971b-a5ad34ab5c83 | ByProduct | waste rubber, unspecified | 39: Wastes or scraps | kg | 'waste rubber, unspecified' is a solid waste under the category of construction and demolition wastes. It can be sourced in many and various ways and therefore it can belong in all waste categories (commercial and institutional, industrial and construction and demolition). It is primarily generated in a wide range of production, construction and maintenance activities in many different sectors. 'waste rubber, unspecified' contain the following fractions: 100% waste rubber. By the database default (and per unit of reference product),'waste rubber, unspecified' has 0% water on wet mass basis (100% dry matter) and Carbon present is of only fossil origin (85.3% on a dry matter basis). It has a higher heating value of 29.3 MJ/kg . This kind of by-product (recyclable or waste) is generated from ordinary transforming activities, and as such can be considered for modelling waste outputs of comparable composition. In the ecoinvent database, treatment option/s for this by-product include: thermal (municipal incineration). Based on the aforementioned treatments, this by-product receives, it is a non-hazardous waste. In addition, this by-product is used in the following processes: clinker production. This by-product can be modelled on two levels: treatment activity and market activity. The former one refers to the specific technology treating the by-product while the latter level represents a mix of treatments. Users are encouraged to inspect the modelling assumptions of the treatment activities and when selecting the market to additionally inspect the treatment mix. Collection and transportation of this by-product is accounted in the respective market activity, users are advised to inspect and modify the average transportation distances for a case specific modelling.
2181088d-ad8e-4357-a277-c170741720d3 | treatment of aluminium scrap, new, at remelter | GLO | 2005 - 2022 | ordinary transforming activity | Waste Treatment & Recycling; Metals | 2420:Manufacture of basic precious and other non-ferrous metals | C - Manufacturing | fec8576b-65e6-482e-a3c0-2e46e5854022 | ReferenceProduct | aluminium scrap, new | 39363: Waste and scrap of aluminium | kg | 'aluminium scrap, new' is a solid waste under the category of industrial wastes. It can be sourced in many and various ways and therefore it can belong in the following waste categories: construction and demolition. It is primarily generated in aluminium industry or in construction activities. 'aluminium scrap, new' contain the following fractions: 100% aluminium without impurities. By the database default (and per unit of reference product),'aluminium scrap, new' has 0% water on wet mass basis (100% dry matter) and it has no Carbon content. It has no heating value. This kind of by-product (recyclable or waste) is generated from ordinary transforming activities, and as such can be considered for modelling waste outputs of comparable composition. In the ecoinvent database, this by-product is used in the following processes: aluminium alloy production, AlLi; aluminium alloy production, Metallic Matrix Composite; aluminium production, primary, cast alloy slab from continuous casting; treatment of aluminium scrap, new, at refiner; treatment of aluminium scrap, new, at remelter. This by-product can be modelled on two levels: treatment activity and market activity. The former one refers to the specific technology treating the by-product while the latter level represents a mix of treatments. Users are encouraged to inspect the modelling assumptions of the treatment activities and when selecting the market to additionally inspect the treatment mix. Collection and transportation of this by-product is accounted in the respective market activity, users are advised to inspect and modify the average transportation distances for a case specific modelling.
2181088d-ad8e-4357-a277-c170741720d3 | treatment of aluminium scrap, new, at remelter | GLO | 2005 - 2022 | ordinary transforming activity | Waste Treatment & Recycling; Metals | 2420:Manufacture of basic precious and other non-ferrous metals | C - Manufacturing | fef44ccb-917e-4c8d-bb35-a1898827b659 | ByProduct | aluminium, wrought alloy | 4153: Semi-finished products of aluminium or aluminium alloys | kg | 'aluminium, wrought alloy' is a metal. It is a metal alloy with aluminium as the predominant compound that is a post-transition metal. It is by-product from the treatment of aluminium scrap. It can be used in the following applications and/or processes: extrusion applications, electrical conductors and bus bars, aircraft airframes, cooking utensils, welding rods, pressure vessels, motorcycle frames, sheeting.
2181088d-ad8e-4357-a277-c170741720d3 | treatment of aluminium scrap, new, at remelter | GLO | 2005 - 2022 | ordinary transforming activity | Waste Treatment & Recycling; Metals | 2420:Manufacture of basic precious and other non-ferrous metals | C - Manufacturing | e5208079-1561-4537-a1f8-863db2702d0f | ByProduct | hazardous waste, for incineration | 39: Wastes or scraps | kg | 'hazardous waste, for incineration' is a solid waste under the category of industrial wastes. It can be sourced in many and various ways and therefore it can belong in all waste categories (commercial and institutional, industrial and construction and demolition). It is primarily generated in a wide range of activities in different sectors. 'hazardous waste, for incineration' contain the following fractions: 100% average hazardous waste average (e.g. soil contaminated with mineral oil, acids, solvents, emulsions with metals, oil mixtures from e.g., oil separator, non-metallic shredder residues, electrostatic precipitator ashes from waste incineration, wastes and distillation residues from organic synthesis, or road gutter sludge). By the database default (and per unit of reference product),'hazardous waste, for incineration' has 25% water on wet mass basis (75% dry matter) and Carbon present is of only fossil origin (55.47% on a dry matter basis). It has a lower heating value of 17 MJ/kg . This kind of by-product (recyclable or waste) is generated from ordinary transforming activities, and as such can be considered for modelling waste outputs of comparable composition. In the ecoinvent database, treatment option/s for this by-product include: thermal (hazardous waste incineration). Based on the aforementioned treatments, this by-product receives, it is a hazardous waste. This by-product can be modelled on two levels: treatment activity and market activity. The former one refers to the specific technology treating the by-product while the latter level represents a mix of treatments. Users are encouraged to inspect the modelling assumptions of the treatment activities and when selecting the market to additionally inspect the treatment mix. Collection and transportation of this by-product is accounted in the respective market activity, users are advised to inspect and modify the average transportation distances for a case specific modelling.
2181088d-ad8e-4357-a277-c170741720d3 | treatment of aluminium scrap, new, at remelter | GLO | 2005 - 2022 | ordinary transforming activity | Waste Treatment & Recycling; Metals | 2420:Manufacture of basic precious and other non-ferrous metals | C - Manufacturing | 6047c525-49b7-4a7d-baf6-a61283e5eda9 | ByProduct | hazardous waste, for underground deposit | 39: Wastes or scraps | kg | 'hazardous waste, for underground deposit' is a solid waste under the category of industrial wastes. It can be sourced in many and various ways and therefore it can belong in all waste categories (commercial and institutional, industrial and construction and demolition). It is primarily generated in a wide range of activities in different sectors. 'hazardous waste, for underground deposit' contain the following fractions: 100% inert waste meant for underground deposit. Due to lack of data, the composition of this waste is approximated with the known fraction of the municipal solid waste incineration residues. By the database default (and per unit of reference product),'hazardous waste, for underground deposit' has 0% water on wet mass basis (100% dry matter) and Carbon present is of only fossil origin (55.47% on a dry matter basis). It has no heating value. This kind of by-product (recyclable or waste) is generated from ordinary transforming activities, and as such can be considered for modelling waste outputs of comparable composition. In the ecoinvent database, treatment option/s for this by-product include: deposition (underground deposit). Based on the aforementioned treatments, this by-product receives, it is a hazardous waste. This by-product can be modelled on two levels: treatment activity and market activity. The former one refers to the specific technology treating the by-product while the latter level represents a mix of treatments. Users are encouraged to inspect the modelling assumptions of the treatment activities and when selecting the market to additionally inspect the treatment mix. Collection and transportation of this by-product is accounted in the respective market activity, users are advised to inspect and modify the average transportation distances for a case specific modelling.
2181088d-ad8e-4357-a277-c170741720d3 | treatment of aluminium scrap, new, at remelter | GLO | 2005 - 2022 | ordinary transforming activity | Waste Treatment & Recycling; Metals | 2420:Manufacture of basic precious and other non-ferrous metals | C - Manufacturing | 240c1a3c-1aba-4528-afc3-3f27f56583be | ByProduct | inert waste, for final disposal | 39: Wastes or scraps | kg | 'inert waste, for final disposal' is a solid waste under the category of construction and demolition wastes. It can be sourced in many and various ways and therefore it can belong in the following waste categories: industrial. It is primarily generated in a wide range of production, construction activities in different sectors. 'inert waste, for final disposal' contain the following fractions: 100% inert waste (inorganic building materials like concrete and bricks, excavation materials, similar materials). By the database default (and per unit of reference product),'inert waste, for final disposal' has 0.5% water on wet mass basis (99.5% dry matter) and it has no Carbon content. It has no heating value. This kind of by-product (recyclable or waste) is generated from ordinary transforming activities, and as such can be considered for modelling waste outputs of comparable composition. In the ecoinvent database, treatment option/s for this by-product include: deposition (inert material landfill). Based on the aforementioned treatments, this by-product receives, it is a non-hazardous waste. This by-product can be modelled on two levels: treatment activity and market activity. The former one refers to the specific technology treating the by-product while the latter level represents a mix of treatments. Users are encouraged to inspect the modelling assumptions of the treatment activities and when selecting the market to additionally inspect the treatment mix. Collection and transportation of this by-product is accounted in the respective market activity, users are advised to inspect and modify the average transportation distances for a case specific modelling.
37f3b7ac-aa94-410b-b9ad-b80c72c4255d | heat and power co-generation, natural gas, 160kW electrical, lambda=1 | CH | 2000 - 2022 | ordinary transforming activity | Heat; Electricity | 3530:Steam and air conditioning supply | D - Electricity, gas, steam and air conditioning supply | b3c58f5d-5815-487c-8b9c-4366e00d22dc | ReferenceProduct | heat, central or small-scale, natural gas | 17300: Steam and hot water | MJ | This product represents heat measured in MJ. The heat is produced through the burning of natural gas in heat and power co-generation units and several types of boilers. The dataset is targeted for central or small-scale heating.
37f3b7ac-aa94-410b-b9ad-b80c72c4255d | heat and power co-generation, natural gas, 160kW electrical, lambda=1 | CH | 2000 - 2022 | ordinary transforming activity | Heat; Electricity | 3530:Steam and air conditioning supply | D - Electricity, gas, steam and air conditioning supply | d69294d7-8d64-4915-a896-9996a014c410 | ByProduct | electricity, low voltage | 17100: Electrical energy | kWh | This product represents electrical energy measured in kWh. If electricity is taken from a market for electricity, the transmission infrastructure, country-specific losses and transformation losses (for markets for medium and low voltage) are included. Covers voltages below 1 kV.
37f3b7ac-aa94-410b-b9ad-b80c72c4255d | heat and power co-generation, natural gas, 160kW electrical, lambda=1 | CH | 2000 - 2022 | ordinary transforming activity | Heat; Electricity | 3530:Steam and air conditioning supply | D - Electricity, gas, steam and air conditioning supply | 1b30b018-ac39-41f4-a9e0-92057eef8bb8 | ByProduct | waste mineral oil | 39990: Other wastes n.e.c. | kg | 'waste mineral oil' is a liquid waste under the category of industrial wastes. It is primarily generated in a wide range of industrial activities in many different sectors. 'waste mineral oil' contain the following fractions: 100% waste mineral oil. By the database default (and per unit of reference product),'waste mineral oil' has 10% water on wet mass basis (90% dry matter) and Carbon present is of only fossil origin (86.44% on a dry matter basis). It has a higher heating value of 41.8 MJ/kg . This kind of by-product (recyclable or waste) is generated from ordinary transforming activities, and as such can be considered for modelling waste outputs of comparable composition. In the ecoinvent database, treatment option/s for this by-product include: thermal (hazardous waste incineration). Based on the aforementioned treatments this by-product receives, it is a hazardous waste. In addition, this by-product is used in the following processes: clinker production. This by-product can be modelled on two levels: treatment activity and market activity. The former one refers to the specific technology treating the by-product while the latter level represents a mix of treatments. Users are encouraged to inspect the modelling assumptions of the treatment activities and when selecting the market to additionally inspect the treatment mix. Collection and transportation of this by-product is accounted in the respective market activity, users are advised to inspect and modify the average transportation distances for a case specific modelling.
29441d5a-c260-5dc5-9437-6928d68554d6 | electricity voltage transformation from medium to low voltage | XK | 2012 - 2022 | ordinary transforming activity | Electricity | 3510:Electric power generation, transmission and distribution | D - Electricity, gas, steam and air conditioning supply | d69294d7-8d64-4915-a896-9996a014c410 | ReferenceProduct | electricity, low voltage | 17100: Electrical energy | kWh | This product represents electrical energy measured in kWh. If electricity is taken from a market for electricity, the transmission infrastructure, country-specific losses and transformation losses (for markets for medium and low voltage) are included. Covers voltages below 1 kV.
562e40aa-d1d3-4266-989d-8d99506055d5 | transport, freight, lorry >32 metric ton, EURO5 | BR | 2020 - 2022 | ordinary transforming activity | Transport | 4923:Freight transport by road | H - Transportation and storage | 93afc03f-5832-4ec0-8d76-cf6e62efff26 | ReferenceProduct | transport, freight, lorry >32 metric ton, EURO5 | 6511: Road transport services of freight | metric ton*km | This is delivering the service of transportation of 1 metric ton across the distance of 1 km. This service only considers the transportation of goods. The vehicle operates with diesel, its emission standard is classified as EURO5 and it falls under the lorry size class of >32 metric tons. The average freight load factor of a >32 metric ton lorry is 15.96 tonnes, with a gross vehicle weight (GVW) of 29.96 tonnes. It has a lifetime capacity of 540,000 km as heavy commercial vehicle. Data for transport is calculated for an average load factor, including empty return trips.
562e40aa-d1d3-4266-989d-8d99506055d5 | transport, freight, lorry >32 metric ton, EURO5 | BR | 2020 - 2022 | ordinary transforming activity | Transport | 4923:Freight transport by road | H - Transportation and storage | 3ef818f1-4d91-43b8-9027-924492a0fb50 | ByProduct | brake wear emissions, lorry | 49129: Other parts and accessories n.e.c. of motor vehicles (including brakes, gear boxes, axles, road wheels, suspen[…] | kg | 'brake wear emissions, lorry' represents the non-exhaust emissions (tyre, brake and road wear) produced by 1kg brake wear from road freight transport by lorry. It is handled with a treatment process because it models the removal of substances (tyre material) from the technosphere.
562e40aa-d1d3-4266-989d-8d99506055d5 | transport, freight, lorry >32 metric ton, EURO5 | BR | 2020 - 2022 | ordinary transforming activity | Transport | 4923:Freight transport by road | H - Transportation and storage | e07508c3-a1a7-4a0b-9a57-8e15edac8c3c | ByProduct | road wear emissions, lorry | 53211: Highways (except elevated highways), streets and roads | kg | 'road wear emissions, lorry' represents the non-exhaust emissions (tyre, brake and road wear) produced by 1kg road wear from road freight transport by lorry. It is handled with a treatment process because it models the removal of substances (tyre material) from the technosphere.
562e40aa-d1d3-4266-989d-8d99506055d5 | transport, freight, lorry >32 metric ton, EURO5 | BR | 2020 - 2022 | ordinary transforming activity | Transport | 4923:Freight transport by road | H - Transportation and storage | b055ff17-e9ea-4519-9e03-486795e1c7d0 | ByProduct | tyre wear emissions, lorry | 39260: Used pneumatic tyres of rubber | kg | 'tyre wear emissions, lorry' represents the non-exhaust emissions (tyre, brake and road wear) produced by 1kg tyre wear from road freight transport by lorry. It is handled with a treatment process because it models the removal of substances (tyre material) from the technosphere.
807a6710-0b1c-46ce-a885-c2ef8fdf3765 | market group for electricity, low voltage | CN | 2015 - 2022 | market group | Electricity | 3510:Electric power generation, transmission and distribution | D - Electricity, gas, steam and air conditioning supply | d69294d7-8d64-4915-a896-9996a014c410 | ReferenceProduct | electricity, low voltage | 17100: Electrical energy | kWh | This product represents electrical energy measured in kWh. If electricity is taken from a market for electricity, the transmission infrastructure, country-specific losses and transformation losses (for markets for medium and low voltage) are included. Covers voltages below 1 kV.
ba24da20-ab38-4c4c-b696-7d6cd765c071 | mandarin production | ES | 2009 - 2022 | ordinary transforming activity | Agriculture & Animal Husbandry | 0123:Growing of citrus fruits | A - Agriculture, forestry and fishing | 9c6b672a-661e-40c3-a9a0-902b33cc6871 | ReferenceProduct | mandarin | 01324: Tangerines, mandarins, clementines | kg | The product 'mandarin' is a fruit. It is a perennial crop. The ecoinvent database also contains this product in fresh grade and processing grade.
ba24da20-ab38-4c4c-b696-7d6cd765c071 | mandarin production | ES | 2009 - 2022 | ordinary transforming activity | Agriculture & Animal Husbandry | 0123:Growing of citrus fruits | A - Agriculture, forestry and fishing | 6f2eb438-cde2-4d07-a770-d023a988a9c4 | ByProduct | waste wood, untreated | 3928: Sawdust and wood waste and scrap | kg | 'waste wood, untreated' is a solid waste under the category of construction and demolition wastes. It can be sourced in many and various ways and therefore it can belong in the following waste categories: industrial. It is primarily generated in construction of building infrastructure and in different industrial applications like production of chemicals, natural fibres, paper and agricultural products, ect. 'waste wood, untreated' contain the following fractions: 100 % untreated waste wood chips. By the database default (and per unit of reference product),'waste wood, untreated' has 20% water on wet mass basis (80% dry matter) and Carbon present is of only non-fossil origin (48.63% on a dry matter basis). It has a lower heating value of 13.99 MJ/kg . This kind of by-product (recyclable or waste) is generated from ordinary transforming activities, and as such can be considered for modelling waste outputs of comparable composition. In the ecoinvent database, treatment option/s for this by-product include: deposition (sanitary landfill, unsanitary landfill), thermal (municipal incineration), uncontrolled forms of disposal (open dump, open burning). Based on the aforementioned treatments, this by-product receives, it is a non-hazardous waste. In addition, this by-product is used in the following processes: clinker production; heat production, untreated waste wood, at furnace 1000-5000 kW; heat production, untreated waste wood, at furnace 1000-5000 kW, state-of-the-art 2014. This by-product can be modelled on two levels: treatment activity and market activity. The former one refers to the specific technology treating the by-product while the latter level represents a mix of treatments. Users are encouraged to inspect the modelling assumptions of the treatment activities and when selecting the market to additionally inspect the treatment mix. Collection and transportation of this by-product is accounted in the respective market activity, users are advised to inspect and modify the average transportation distances for a case specific modelling.
bfdf094a-81ec-47ee-b5ef-c68c1132d3f8 | electricity, from municipal waste incineration to generic market for electricity, medium voltage | SE | 2012 - 2022 | ordinary transforming activity | Electricity | 3510:Electric power generation, transmission and distribution | D - Electricity, gas, steam and air conditioning supply | 759b89bd-3aa6-42ad-b767-5bb9ef5d331d | ReferenceProduct | electricity, medium voltage | 17100: Electrical energy | kWh | This product represents electrical energy measured in kWh. If electricity is taken from a market for electricity, the transmission infrastructure, country-specific losses and transformation losses (for markets for medium and low voltage) are included. Covers voltages between 1kV and 24 kV.
5ec6317d-d45c-4cd1-9fc3-2582fd7bca04 | treatment of non-sulfidic tailing, off-site | GLO | 2003 - 2022 | ordinary transforming activity | Waste Treatment & Recycling | 3822:Treatment and disposal of hazardous waste | E - Water supply; sewerage, waste management and remediation activities | 298f3d35-7fe8-47be-9677-ec12e23eafa8 | ReferenceProduct | non-sulfidic tailing, off-site | 39: Wastes or scraps | kg | 'non-sulfidic tailing, off-site' is a solid waste under the category of industrial wastes. It is primarily generated in minerals and metals mining and extraction processes. 'non-sulfidic tailing, off-site' contain the following fractions: sulphidic tailings from non-ferrous metal . By the database default (and per unit of reference product),'non-sulfidic tailing, off-site' has 30% water on wet mass basis (70% dry matter) and it has no Carbon content. It has no heating value. This kind of by-product (recyclable or waste) is generated from ordinary transforming activities, and as such can be considered for modelling waste outputs of comparable composition. In the ecoinvent database, this by-product is used in the following processes: treatment of non-sulfidic tailing, off-site. Based on the aforementioned treatments, this by-product receives, it is a non-hazardous waste. This by-product can be modelled on two levels: treatment activity and market activity. The former one refers to the specific technology treating the by-product while the latter level represents a mix of treatments. Users are encouraged to inspect the modelling assumptions of the treatment activities and when selecting the market to additionally inspect the treatment mix. Collection and transportation of this by-product is accounted in the respective market activity, users are advised to inspect and modify the average transportation distances for a case specific modelling.
3c5c1b8f-459e-52a5-8aae-d7f1225bf45c | electricity voltage transformation from high to medium voltage | JO | 2012 - 2022 | ordinary transforming activity | Electricity | 3510:Electric power generation, transmission and distribution | D - Electricity, gas, steam and air conditioning supply | 759b89bd-3aa6-42ad-b767-5bb9ef5d331d | ReferenceProduct | electricity, medium voltage | 17100: Electrical energy | kWh | This product represents electrical energy measured in kWh. If electricity is taken from a market for electricity, the transmission infrastructure, country-specific losses and transformation losses (for markets for medium and low voltage) are included. Covers voltages between 1kV and 24 kV.
2e3775b4-2992-4360-addb-4a7d78ed09f9 | solid bleached and unbleached board carton production | RER | 2018 - 2022 | ordinary transforming activity | Pulp & Paper | 1701:Manufacture of pulp, paper and paperboard | C - Manufacturing | 43c831c7-8759-4b40-94b4-b6e0f05087a7 | ReferenceProduct | solid bleached and unbleached board carton | 32153: Cartons, boxes, cases, record sleeves and other packing containers (except bags) of paper, paperboard, cellulo[…] | kg | The product 'solid bleached and unbleached board carton', also called SBB and SUB, are packaging grades of board used to make cartons. The are made using 100% virgin fibres. SBB is typically made from pure bleached chemical pulp with two or three layers of coating on the top surface and one or more layers on the reverse. There are also uncoated grades. Typical markets include cosmetics, pharmaceuticals, graphics, tobacco, and luxury packaging. SUB is typically made from pure unbleached chemical pulp with two or three layers of coating on the top surface. In some cases, a white reverse surface is applied. It is primarily used as beverage carriers for bottles and cans, as it is very strong and can be made water resistant. It is used where strength of packaging is important. SUB may also be used in the production of liquid beverage cartons and liquid food cartons.
2e3775b4-2992-4360-addb-4a7d78ed09f9 | solid bleached and unbleached board carton production | RER | 2018 - 2022 | ordinary transforming activity | Pulp & Paper | 1701:Manufacture of pulp, paper and paperboard | C - Manufacturing | 858164b0-44f1-4118-b6cb-47054faa21ef | ByProduct | aluminium scrap, post-consumer, prepared for melting | 39363: Waste and scrap of aluminium | kg | 'aluminium scrap, post-consumer, prepared for melting' is a solid waste under the category of industrial wastes. It is primarily generated in board carton production and during various waste treatment processes. 'aluminium scrap, post-consumer, prepared for melting' contain the following fractions: 100% aluminium fraction with minimum impurities. By the database default (and per unit of reference product),'aluminium scrap, post-consumer, prepared for melting' has 0% water on wet mass basis (100% dry matter) and it has no Carbon content. It has no heating value. This kind of by-product (recyclable or waste) is generated from ordinary transforming activities, and as such can be considered for modelling waste outputs of comparable composition. In the ecoinvent database, this by-product is used in the following processes: treatment of aluminium scrap, post-consumer, prepared for recycling, at refiner; treatment of aluminium scrap, post-consumer, prepared for recycling, at remelter. This by-product can be modelled on two levels: treatment activity and market activity. The former one refers to the specific technology treating the by-product while the latter level represents a mix of treatments. Users are encouraged to inspect the modelling assumptions of the treatment activities and when selecting the market to additionally inspect the treatment mix. Collection and transportation of this by-product is accounted in the respective market activity, users are advised to inspect and modify the average transportation distances for a case specific modelling.
2e3775b4-2992-4360-addb-4a7d78ed09f9 | solid bleached and unbleached board carton production | RER | 2018 - 2022 | ordinary transforming activity | Pulp & Paper | 1701:Manufacture of pulp, paper and paperboard | C - Manufacturing | 69167890-cd92-40bc-aff9-c73039eb7da2 | ByProduct | ash from paper production sludge | 39: Wastes or scraps | kg | 'ash from paper production sludge' is a solid waste under the category of industrial wastes. It is primarily generated in different types of paper and board carton production activities. 'ash from paper production sludge' contain the following fractions: 100% paper sludge ash. By the database default (and per unit of reference product),'ash from paper production sludge' has 0% water on wet mass basis (100% dry matter) and Carbon present is of only non-fossil origin (0.92% on a dry matter basis). It has no heating value. This kind of by-product (recyclable or waste) is generated from ordinary transforming activities, and as such can be considered for modelling waste outputs of comparable composition. In the ecoinvent database, treatment option/s for this by-product include: deposition (residual material landfill). Based on the aforementioned treatments, this by-product receives, it is a hazardous waste. This by-product can be modelled on two levels: treatment activity and market activity. The former one refers to the specific technology treating the by-product while the latter level represents a mix of treatments. Users are encouraged to inspect the modelling assumptions of the treatment activities and when selecting the market to additionally inspect the treatment mix. Collection and transportation of this by-product is accounted in the respective market activity, users are advised to inspect and modify the average transportation distances for a case specific modelling.
2e3775b4-2992-4360-addb-4a7d78ed09f9 | solid bleached and unbleached board carton production | RER | 2018 - 2022 | ordinary transforming activity | Pulp & Paper | 1701:Manufacture of pulp, paper and paperboard | C - Manufacturing | 50306184-2a7e-4825-8e5d-fe8e674d1274 | ByProduct | biowaste | 391: Wastes from food and tobacco industry | kg | 'biowaste' is a solid waste under the category of residential wastes. It can be sourced in many and various ways and therefore it can belong in all waste categories (commercial and institutional, industrial and construction and demolition). It is primarily generated in production, processing and transport of agricultural products. 'biowaste' contain the following fractions: 100% organic waste (green leaves, straw of cereal, manure liquid porc, manure liquid beef, manure solid, compost young, compost manure, etc). By the database default (and per unit of reference product),'biowaste' has 60% water on wet mass basis (40% dry matter) and Carbon present is of only non-fossil origin (16.24% on a dry matter basis). It has a higher heating value of 6.087 MJ/kg . This kind of by-product (recyclable or waste) is generated from ordinary transforming activities, and as such can be considered for modelling waste outputs of comparable composition. In the ecoinvent database, treatment option/s for this by-product include: biological (anaerobic digestion, industrial composting), thermal (municipal incineration), uncontrolled forms of disposal (open dump). Based on the aforementioned treatments, this by-product receives, it is a non-hazardous waste. In addition, this by-product is used in the following processes: clinker production. This by-product can be modelled on two levels: treatment activity and market activity. The former one refers to the specific technology treating the by-product while the latter level represents a mix of treatments. Users are encouraged to inspect the modelling assumptions of the treatment activities and when selecting the market to additionally inspect the treatment mix. Collection and transportation of this by-product is accounted in the respective market activity, users are advised to inspect and modify the average transportation distances for a case specific modelling.
2e3775b4-2992-4360-addb-4a7d78ed09f9 | solid bleached and unbleached board carton production | RER | 2018 - 2022 | ordinary transforming activity | Pulp & Paper | 1701:Manufacture of pulp, paper and paperboard | C - Manufacturing | 43918f35-ec6f-4054-898b-c381aa071e93 | ByProduct | turpentine | 34400: Activated natural mineral products; animal black; tall oil; terpenic oils produced by the treatment of conifer[…] | kg | 'turpentine' is an organic substance with a CAS no. : 008006-64-2. It is called 'propan-2-one' under IUPAC naming and its molecular formula is: Not applicable an UVCB substance. It is liquid under normal conditions of temperature and pressure. The substance is modelled as an UVCB substance of natural origin. Modelling this substance in a solution requires the user to add the solvent of their choice in their models. There is no publicly available information about the consumption of this substance on a consumer level. On industrial sites, the substance is used for the manufacture of products in the following sectors: fuels. | 008006-64-2
2e3775b4-2992-4360-addb-4a7d78ed09f9 | solid bleached and unbleached board carton production | RER | 2018 - 2022 | ordinary transforming activity | Pulp & Paper | 1701:Manufacture of pulp, paper and paperboard | C - Manufacturing | 1b30b018-ac39-41f4-a9e0-92057eef8bb8 | ByProduct | waste mineral oil | 39990: Other wastes n.e.c. | kg | 'waste mineral oil' is a liquid waste under the category of industrial wastes. It is primarily generated in a wide range of industrial activities in many different sectors. 'waste mineral oil' contain the following fractions: 100% waste mineral oil. By the database default (and per unit of reference product),'waste mineral oil' has 10% water on wet mass basis (90% dry matter) and Carbon present is of only fossil origin (86.44% on a dry matter basis). It has a higher heating value of 41.8 MJ/kg . This kind of by-product (recyclable or waste) is generated from ordinary transforming activities, and as such can be considered for modelling waste outputs of comparable composition. In the ecoinvent database, treatment option/s for this by-product include: thermal (hazardous waste incineration). Based on the aforementioned treatments this by-product receives, it is a hazardous waste. In addition, this by-product is used in the following processes: clinker production. This by-product can be modelled on two levels: treatment activity and market activity. The former one refers to the specific technology treating the by-product while the latter level represents a mix of treatments. Users are encouraged to inspect the modelling assumptions of the treatment activities and when selecting the market to additionally inspect the treatment mix. Collection and transportation of this by-product is accounted in the respective market activity, users are advised to inspect and modify the average transportation distances for a case specific modelling.
2e3775b4-2992-4360-addb-4a7d78ed09f9 | solid bleached and unbleached board carton production | RER | 2018 - 2022 | ordinary transforming activity | Pulp & Paper | 1701:Manufacture of pulp, paper and paperboard | C - Manufacturing | a7abd72a-4d9c-4f99-abfc-3de79d425a96 | ByProduct | wood ash mixture, pure | 3928: Sawdust and wood waste and scrap | kg | 'wood ash mixture, pure' is a solid waste under the category of industrial wastes. It is primarily generated in heat generation from wood, as well as production and processing activities from different kind of wood e.g. tissue paper, particleboard, laminated timber, hardwood board, etc. 'wood ash mixture, pure' contain the following fractions: 100% ash from combustion of wood. By the database default (and per unit of reference product),'wood ash mixture, pure' has 0% water on wet mass basis (100% dry matter) and Carbon present is of only non-fossil origin (1.2% on a dry matter basis). It has no heating value. This kind of by-product (recyclable or waste) is generated from ordinary transforming activities, and as such can be considered for modelling waste outputs of comparable composition. In the ecoinvent database, treatment option/s for this by-product include: deposition (sanitary landfill, landfarming), thermal (municipal incineration). Based on the aforementioned treatments, this by-product receives, it is a non-hazardous waste. This by-product can be modelled on two levels: treatment activity and market activity. The former one refers to the specific technology treating the by-product while the latter level represents a mix of treatments. Users are encouraged to inspect the modelling assumptions of the treatment activities and when selecting the market to additionally inspect the treatment mix. Collection and transportation of this by-product is accounted in the respective market activity, users are advised to inspect and modify the average transportation distances for a case specific modelling.
4c0d1661-adfc-5d6b-b78d-9cd13ee3e94b | petroleum and gas production, offshore | DE | 2019 - 2022 | ordinary transforming activity | Resource Extraction; Fuels | 06:Extraction of crude petroleum and natural gas | B - Mining and quarrying | a9007f10-7e39-4d50-8f4a-d6d03ce3d673 | ReferenceProduct | natural gas, high pressure | 12020: Natural gas, liquefied or in the gaseous state | m3 | ‘natural gas, high pressure' is a fossil fuel, for which a generic gross calorific value (GCV) of 40MJ/m3, a net calorific value (NCV) of 36.0 MJ/m3 and a density of 0.735kg/m3 for natural gas are applied, in line with the global statistics (referring to standard cubic meters, Sm3, measured at 15°C and 1013 mbar). It is used as a gaseous fuel and is sourced from oil and gas production and evaporation of liquid natural gas. The initial overpressure of the gas is 1-5 bar (1000-5000 hPa). Natural gas supplied at high pressure is predominantly used by large consumers, e.g., power plants and industries. | 014493-06-2
4c0d1661-adfc-5d6b-b78d-9cd13ee3e94b | petroleum and gas production, offshore | DE | 2019 - 2022 | ordinary transforming activity | Resource Extraction; Fuels | 06:Extraction of crude petroleum and natural gas | B - Mining and quarrying | e6aad2de-0b1b-49c3-a0c4-797ba34d87e5 | ReferenceProduct | petroleum | 12010: Petroleum oils and oils obtained from bituminous minerals, crude | kg | Crude 'petroleum' oil is a fossil fuel with a net calorific value of 43.4 MJ/kg. The density of petroleum set to 858.1 kg/m3. Its main application is as the feedstock for petroleum refineries, for the production of various fuels and petrochemicals. | 008002-05-9
4c0d1661-adfc-5d6b-b78d-9cd13ee3e94b | petroleum and gas production, offshore | DE | 2019 - 2022 | ordinary transforming activity | Resource Extraction; Fuels | 06:Extraction of crude petroleum and natural gas | B - Mining and quarrying | 6047c525-49b7-4a7d-baf6-a61283e5eda9 | ByProduct | hazardous waste, for underground deposit | 39: Wastes or scraps | kg | 'hazardous waste, for underground deposit' is a solid waste under the category of industrial wastes. It can be sourced in many and various ways and therefore it can belong in all waste categories (commercial and institutional, industrial and construction and demolition). It is primarily generated in a wide range of activities in different sectors. 'hazardous waste, for underground deposit' contain the following fractions: 100% inert waste meant for underground deposit. Due to lack of data, the composition of this waste is approximated with the known fraction of the municipal solid waste incineration residues. By the database default (and per unit of reference product),'hazardous waste, for underground deposit' has 0% water on wet mass basis (100% dry matter) and Carbon present is of only fossil origin (55.47% on a dry matter basis). It has no heating value. This kind of by-product (recyclable or waste) is generated from ordinary transforming activities, and as such can be considered for modelling waste outputs of comparable composition. In the ecoinvent database, treatment option/s for this by-product include: deposition (underground deposit). Based on the aforementioned treatments, this by-product receives, it is a hazardous waste. This by-product can be modelled on two levels: treatment activity and market activity. The former one refers to the specific technology treating the by-product while the latter level represents a mix of treatments. Users are encouraged to inspect the modelling assumptions of the treatment activities and when selecting the market to additionally inspect the treatment mix. Collection and transportation of this by-product is accounted in the respective market activity, users are advised to inspect and modify the average transportation distances for a case specific modelling.
4c0d1661-adfc-5d6b-b78d-9cd13ee3e94b | petroleum and gas production, offshore | DE | 2019 - 2022 | ordinary transforming activity | Resource Extraction; Fuels | 06:Extraction of crude petroleum and natural gas | B - Mining and quarrying | 27da8130-82ba-485c-a800-b89efdcb0491 | ByProduct | municipal solid waste | 39910: Municipal waste | kg | 'municipal solid waste' is a solid waste under the category of residential wastes. It can be sourced in many and various ways and therefore it can belong in all waste categories (commercial and institutional, industrial and construction and demolition). It is primarily generated in a wide range of activities from many different sectors. 'municipal solid waste' contain the following fractions: plastics, paper, glass, metals, organic waste, textiles and potentially others. . By the database default (and per unit of reference product),'municipal solid waste' has 22.9% water on wet mass basis (77.1% dry matter) and Carbon present is of both fossil (17.15% on a dry matter basis), and non-fossil origin (26.17% on a dry matter basis). It has a lower heating value of 11.74 MJ/kg . This kind of by-product (recyclable or waste) is generated from ordinary transforming activities, and as such can be considered for modelling waste outputs of comparable composition. In the ecoinvent database, treatment option/s for this by-product include: deposition (sanitary landfill, unsanitary landfill), thermal (municipal incineration), uncontrolled forms of disposal (open dump, open burning). Based on the aforementioned treatments, this by-product receives, it is a non-hazardous waste. In addition, this by-product is used in the following processes: clinker production; treatment of municipal solid waste, incineration. This by-product can be modelled on two levels: treatment activity and market activity. The former one refers to the specific technology treating the by-product while the latter level represents a mix of treatments. Users are encouraged to inspect the modelling assumptions of the treatment activities and when selecting the market to additionally inspect the treatment mix. Collection and transportation of this by-product is accounted in the respective market activity, users are advised to inspect and modify the average transportation distances for a case specific modelling.
4c0d1661-adfc-5d6b-b78d-9cd13ee3e94b | petroleum and gas production, offshore | DE | 2019 - 2022 | ordinary transforming activity | Resource Extraction; Fuels | 06:Extraction of crude petroleum and natural gas | B - Mining and quarrying | 10da3c92-bfbe-455c-8029-dfd4e4acedd4 | ByProduct | waste natural gas, sweet | 39990: Other wastes n.e.c. | MJ | 'waste natural gas, sweet' is a liquid waste under the category of industrial wastes. It is primarily generated in petroleum and natural gas activities. 'waste natural gas, sweet' contain the following fractions: 100% sweet natural gas. By the database default (and per unit of reference product),'waste natural gas, sweet' has 0% water on wet mass basis (100% dry matter) and Carbon present is of only fossil origin (58.93% on a dry matter basis). It has no heating value. This kind of by-product (recyclable or waste) is generated from ordinary transforming activities, and as such can be considered for modelling waste outputs of comparable composition. In the ecoinvent database, this by-product is used in the following processes: treatment of waste natural gas, sweet, burned in production flare. Based on the aforementioned treatments, this by-product receives, it is a non-hazardous waste. This by-product can be modelled on two levels: treatment activity and market activity. The former one refers to the specific technology treating the by-product while the latter level represents a mix of treatments. Users are encouraged to inspect the modelling assumptions of the treatment activities and when selecting the market to additionally inspect the treatment mix. Collection and transportation of this by-product is accounted in the respective market activity, users are advised to inspect and modify the average transportation distances for a case specific modelling.
4c0d1661-adfc-5d6b-b78d-9cd13ee3e94b | petroleum and gas production, offshore | DE | 2019 - 2022 | ordinary transforming activity | Resource Extraction; Fuels | 06:Extraction of crude petroleum and natural gas | B - Mining and quarrying | f07c38c6-4544-457a-9d45-40360514d7b2 | ByProduct | water discharge from petroleum extraction, offshore | 39920: Sewage sludge | kg | 'water discharge from petroleum extraction, offshore' represents direct water emissions generated by discharging 1kg of 'water discharge from petroleum extraction, offshore' during the extraction of petroleum. It is handled with a treatment process. The mass of water discharged is part of the petroleum extraction dataset. Pollutants present in the water and directly emitted are part of the treatment process.
db45018e-6b0d-55a1-adf6-4fd1fb091894 | diesel production, low-sulfur, petroleum refinery operation | BR | 2014 - 2022 | ordinary transforming activity | Fuels | 1920:Manufacture of refined petroleum products | C - Manufacturing | b80eb2d5-1256-41bb-a61d-83252d0dfd4d | ReferenceProduct | diesel, low-sulfur | 33360: Gas oil | kg | diesel, low-sulfur' is a fossil fuel with a calorific value of 42.8 MJ/kg. It is used as a liquid fuel and is sourced from fractional distillation of crude oil. Its main applications are in the following sectors: automotive, railroad, aviation, agricultural and military vehicle fuel. | 068476-34-6
db45018e-6b0d-55a1-adf6-4fd1fb091894 | diesel production, low-sulfur, petroleum refinery operation | BR | 2014 - 2022 | ordinary transforming activity | Fuels | 1920:Manufacture of refined petroleum products | C - Manufacturing | e5208079-1561-4537-a1f8-863db2702d0f | ByProduct | hazardous waste, for incineration | 39: Wastes or scraps | kg | 'hazardous waste, for incineration' is a solid waste under the category of industrial wastes. It can be sourced in many and various ways and therefore it can belong in all waste categories (commercial and institutional, industrial and construction and demolition). It is primarily generated in a wide range of activities in different sectors. 'hazardous waste, for incineration' contain the following fractions: 100% average hazardous waste average (e.g. soil contaminated with mineral oil, acids, solvents, emulsions with metals, oil mixtures from e.g., oil separator, non-metallic shredder residues, electrostatic precipitator ashes from waste incineration, wastes and distillation residues from organic synthesis, or road gutter sludge). By the database default (and per unit of reference product),'hazardous waste, for incineration' has 25% water on wet mass basis (75% dry matter) and Carbon present is of only fossil origin (55.47% on a dry matter basis). It has a lower heating value of 17 MJ/kg . This kind of by-product (recyclable or waste) is generated from ordinary transforming activities, and as such can be considered for modelling waste outputs of comparable composition. In the ecoinvent database, treatment option/s for this by-product include: thermal (hazardous waste incineration). Based on the aforementioned treatments, this by-product receives, it is a hazardous waste. This by-product can be modelled on two levels: treatment activity and market activity. The former one refers to the specific technology treating the by-product while the latter level represents a mix of treatments. Users are encouraged to inspect the modelling assumptions of the treatment activities and when selecting the market to additionally inspect the treatment mix. Collection and transportation of this by-product is accounted in the respective market activity, users are advised to inspect and modify the average transportation distances for a case specific modelling.
db45018e-6b0d-55a1-adf6-4fd1fb091894 | diesel production, low-sulfur, petroleum refinery operation | BR | 2014 - 2022 | ordinary transforming activity | Fuels | 1920:Manufacture of refined petroleum products | C - Manufacturing | 6047c525-49b7-4a7d-baf6-a61283e5eda9 | ByProduct | hazardous waste, for underground deposit | 39: Wastes or scraps | kg | 'hazardous waste, for underground deposit' is a solid waste under the category of industrial wastes. It can be sourced in many and various ways and therefore it can belong in all waste categories (commercial and institutional, industrial and construction and demolition). It is primarily generated in a wide range of activities in different sectors. 'hazardous waste, for underground deposit' contain the following fractions: 100% inert waste meant for underground deposit. Due to lack of data, the composition of this waste is approximated with the known fraction of the municipal solid waste incineration residues. By the database default (and per unit of reference product),'hazardous waste, for underground deposit' has 0% water on wet mass basis (100% dry matter) and Carbon present is of only fossil origin (55.47% on a dry matter basis). It has no heating value. This kind of by-product (recyclable or waste) is generated from ordinary transforming activities, and as such can be considered for modelling waste outputs of comparable composition. In the ecoinvent database, treatment option/s for this by-product include: deposition (underground deposit). Based on the aforementioned treatments, this by-product receives, it is a hazardous waste. This by-product can be modelled on two levels: treatment activity and market activity. The former one refers to the specific technology treating the by-product while the latter level represents a mix of treatments. Users are encouraged to inspect the modelling assumptions of the treatment activities and when selecting the market to additionally inspect the treatment mix. Collection and transportation of this by-product is accounted in the respective market activity, users are advised to inspect and modify the average transportation distances for a case specific modelling.
db45018e-6b0d-55a1-adf6-4fd1fb091894 | diesel production, low-sulfur, petroleum refinery operation | BR | 2014 - 2022 | ordinary transforming activity | Fuels | 1920:Manufacture of refined petroleum products | C - Manufacturing | 6de9a46d-c36d-4485-a79c-93ba2b57563b | ByProduct | refinery sludge | 39920: Sewage sludge | kg | 'refinery sludge' is a solid waste under the category of industrial wastes. It is primarily generated in fuel and mineral oil refineries. 'refinery sludge' contain the following fractions: 100% refinery sludge. By the database default (and per unit of reference product),'refinery sludge' has 89.5% water on wet mass basis (10.5% dry matter) and Carbon present is of only fossil origin (76.79% on a dry matter basis). It has a lower heating value of 2.45 MJ/kg . This kind of by-product (recyclable or waste) is generated from ordinary transforming activities, and as such can be considered for modelling waste outputs of comparable composition. In the ecoinvent database, treatment option/s for this by-product include: deposition (sanitary landfill, landfarming), thermal (hazardous waste incineration). Based on the aforementioned treatments this by-product receives, it can be both a hazardous and a non-hazardous waste. This by-product can be modelled on two levels: treatment activity and market activity. The former one refers to the specific technology treating the by-product while the latter level represents a mix of treatments. Users are encouraged to inspect the modelling assumptions of the treatment activities and when selecting the market to additionally inspect the treatment mix. Collection and transportation of this by-product is accounted in the respective market activity, users are advised to inspect and modify the average transportation distances for a case specific modelling.
db45018e-6b0d-55a1-adf6-4fd1fb091894 | diesel production, low-sulfur, petroleum refinery operation | BR | 2014 - 2022 | ordinary transforming activity | Fuels | 1920:Manufacture of refined petroleum products | C - Manufacturing | 27a9b2b8-30cd-45a6-bf1a-9c1f7afde003 | ByProduct | waste gypsum | 39: Wastes or scraps | kg | 'waste gypsum' is a solid waste under the category of industrial wastes. It is primarily generated in refinery operation of various fuels. 'waste gypsum' contain the following fractions: 100% waste gypsum. By the database default (and per unit of reference product),'waste gypsum' has 19.4% water on wet mass basis (80.6% dry matter) and it has no Carbon content. It has no heating value. This kind of by-product (recyclable or waste) is generated from ordinary transforming activities, and as such can be considered for modelling waste outputs of comparable composition. In the ecoinvent database, treatment option/s for this by-product include: deposition (inert material landfill, sanitary landfill). Based on the aforementioned treatments, this by-product receives, it is a non-hazardous waste. This by-product can be modelled on two levels: treatment activity and market activity. The former one refers to the specific technology treating the by-product while the latter level represents a mix of treatments. Users are encouraged to inspect the modelling assumptions of the treatment activities and when selecting the market to additionally inspect the treatment mix. Collection and transportation of this by-product is accounted in the respective market activity, users are advised to inspect and modify the average transportation distances for a case specific modelling. | 013397-24-5
a5cf1788-d73d-4525-b0f6-8ca088abe57e | maintenance, light commercial vehicle | GLO | 1990 - 2022 | ordinary transforming activity | Infrastructure & Machinery; Transport | 4520:Maintenance and repair of motor vehicles | G - Wholesale and retail trade; repair of motor vehicles and motorcycles | eea4367a-96f1-46ca-8c58-8857714fc670 | ReferenceProduct | maintenance, light commercial vehicle | 87141: Maintenance and repair services of motor vehicles | unit | This is delivering the service of maintenance, light commercial vehicle. The service includes the needed materials used for alteration parts and energy consumption of garages. The amount of maintenance might vary depending on what kind of cargo is being transported and how often is the container being used.
085c8020-75a5-4d43-a6cc-44dffa5e324d | market for laser machining, metal, with CO2-laser, 3200W power | GLO | 2011 - 2022 | market activity | Metals | 2592:Treatment and coating of metals; machining | C - Manufacturing | 8f7f787b-119e-481a-a2fa-e3ee86bcf5c8 | ReferenceProduct | laser machining, metal, with CO2-laser, 3200W power | 88731: Metal treatment and coating services | hour | This is delivering the service of 'laser machining, metal, with CO2-laser, 3200W power'. Laser machining is used to cut, drill, weld or engrave metals. This type of laser is CO2 laser, a gas discharge lamp, that operates in pulsed or in a continuous laser beam, with a power of 3200W. The service represents the operation of a 2D TruLaser Series CO2 laser in 100% power for 1 hour. It does not include the input of the material processed, nor infrastructure. Thus, they have to be added separately. Laser cutting is primarily used on sheets of metals, or cutting of non-flat objects while it can also weld aluminium, titanium, carbon steel and stainless steel.
1d956089-0065-5a4b-acd3-f1ef151c9ae8 | land use change, annual crop | BR-AC | 2014 - 2022 | ordinary transforming activity | Land Use | 0161:Support activities for crop production | A - Agriculture, forestry and fishing | 1d32b849-121f-4d23-853c-fa2bf55c42e9 | ReferenceProduct | land use change, annual crop | 7: Financial and related services; real estate services; and rental and leasing services | ha | This represents the service of "land use change, annual crop". It models the air emissions associated with transforming and occupying 1 ha of land to be used for an annual crop production. The transformation can be split between change from annual cropland, perennial cropland, primary forest, secondary forest and grassland to annual crop. The transformation data (split) have regional variation so users are prompted to examine the relevant geographies that are of interested.
bccbb0f6-4226-469c-a370-9f90bdb4f8ec | market for titanium sponge | GLO | 2020 - 2024 | market activity | Metals | 2420:Manufacture of basic precious and other non-ferrous metals | C - Manufacturing | 7ff09d1a-1938-425a-b85f-a7a65bb5f0b5 | ReferenceProduct | titanium sponge | 41601: Tungsten, molybdenum, tantalum, magnesium, cobalt, cadmium, titanium, zirconium, beryllium, gallium, hafnium, […] | kg | Titanium sponge is produced by processing titanium ore using the Kroll process. It can then be processed further to produce titanium alloys, billets, ingots and other products. It is primarily used by the aerospace industry, but is also used in other sectors. | 007440-32-6
84098d8e-8192-47b3-be7d-7920e8d087a3 | market for NMC111 hydroxide | GLO | 2020 - 2022 | market activity | Chemicals; Electronics | 2011:Manufacture of basic chemicals | C - Manufacturing | 3ca954ab-d833-4ca4-85d5-e53afa21a1c8 | ReferenceProduct | NMC111 hydroxide | 34220: Zinc oxide; zinc peroxide; chromium oxides and hydroxides; manganese oxides; iron oxides and hydroxides; earth[…] | kg | Nickel-manganese-cobalt (NMC111) hydroxide is a chemical precursor of the active material of the positive electrode in a lithium-ion battery cell, produced from the precipitation of nickel, manganese and cobalt sulfate compounds. | 346417-97-8
5ff6c314-1ca4-45a3-9e82-dbd4f789c18e | market for used train, passenger, long-distance | GLO | 2011 - 2022 | market activity | Waste Treatment & Recycling | 3830:Materials recovery | E - Water supply; sewerage, waste management and remediation activities | 6fc899be-6815-43c1-9632-9846319bb56c | ReferenceProduct | used train, passenger, long-distance | 39990: Other wastes n.e.c. | unit | 'used train, passenger, long-distance' is a solid waste under the category of industrial wastes. It is primarily generated in end-of-life of long distance, passenger train. 'used train, passenger, long-distance' contain the following fractions: emulsion paint, glass and plastic mixture. The remaining fractions (mainly metals) are recycled and they are not taken into account. By the database default (and per unit of reference product),'used train, passenger, long-distance' has 0% water on wet mass basis (100% dry matter) and Carbon present is of both fossil (21.17% on a dry matter basis), and non-fossil origin (0.4% on a dry matter basis). It has no heating value. This kind of by-product (recyclable or waste) is generated from ordinary transforming activities, and as such can be considered for modelling waste outputs of comparable composition. In the ecoinvent database, this by-product is used in the following processes: treatment of used train, passenger, long distance. Based on the aforementioned treatments, this by-product receives, it is a non-hazardous waste. This by-product can be modelled on two levels: treatment activity and market activity. The former one refers to the specific technology treating the by-product while the latter level represents a mix of treatments. Users are encouraged to inspect the modelling assumptions of the treatment activities and when selecting the market to additionally inspect the treatment mix. Collection and transportation of this by-product is accounted in the respective market activity, users are advised to inspect and modify the average transportation distances for a case specific modelling.
0d6a720f-8a94-4609-bcd9-b11685c513dc | isoproturon production | GLO | 2000 - 2022 | ordinary transforming activity | Chemicals; Agriculture & Animal Husbandry | 2021:Manufacture of pesticides and other agrochemical products | C - Manufacturing | 3d455af5-1a55-4ac3-a685-4cb13e1d2097 | ReferenceProduct | isoproturon | 34663: Herbicides, anti-sprouting products and plant-growth regulators | kg | 'isoproturon' is an organic substance with a CAS no. : 034123-59-6. It is called '1,1-dimethyl-3-(4-propan-2-ylphenyl)urea' under IUPAC naming and its molecular formula is: C12H18N2O. It is solid under normal conditions of temperature and pressure. It is modelled as a pure substance. Modelling this substance in a solution requires the user to add the solvent of their choice in their models. On a consumer level, is used in the following products: herbicides. There is no publicly available information about the consumption of this substance on industrial sites. | 034123-59-6
94d2f50f-9ea5-4fdb-8bb5-20f0d5233219 | electricity production, coal, aluminium industry | CN | 2015 - 2022 | ordinary transforming activity | Electricity; Metals | 3510:Electric power generation, transmission and distribution | D - Electricity, gas, steam and air conditioning supply | 5d954e5c-1e6d-4f78-9fc3-d3857b7892cb | ReferenceProduct | electricity, high voltage, aluminium industry | 17100: Electrical energy | kWh | This product represents electrical energy measured in kWh. If electricity is taken from a market for electricity, the transmission infrastructure, country-specific losses and transformation losses (for markets for medium and low voltage) are included. Covers voltages above 24 kV. Electricity exclusively produced for use in the aluminium industry.
a6bfd5d5-f75b-5d93-a34f-8e7c4326cbe6 | market for electricity, medium voltage | CU | 2014 - 2022 | market activity | Electricity | 3510:Electric power generation, transmission and distribution | D - Electricity, gas, steam and air conditioning supply | 759b89bd-3aa6-42ad-b767-5bb9ef5d331d | ReferenceProduct | electricity, medium voltage | 17100: Electrical energy | kWh | This product represents electrical energy measured in kWh. If electricity is taken from a market for electricity, the transmission infrastructure, country-specific losses and transformation losses (for markets for medium and low voltage) are included. Covers voltages between 1kV and 24 kV.
7b9654b2-cc00-5f29-bda5-66c1f16f513e | electricity voltage transformation from medium to low voltage | NI | 2012 - 2022 | ordinary transforming activity | Electricity | 3510:Electric power generation, transmission and distribution | D - Electricity, gas, steam and air conditioning supply | d69294d7-8d64-4915-a896-9996a014c410 | ReferenceProduct | electricity, low voltage | 17100: Electrical energy | kWh | This product represents electrical energy measured in kWh. If electricity is taken from a market for electricity, the transmission infrastructure, country-specific losses and transformation losses (for markets for medium and low voltage) are included. Covers voltages below 1 kV.
40c7ccdc-729a-4779-86e5-ac1d88cccf1b | market for ethane | GLO | 2008 - 2022 | market activity | Chemicals | 2011:Manufacture of basic chemicals | C - Manufacturing | 88b55703-3dd1-44c5-8a55-3d89d5019e5d | ReferenceProduct | ethane | 34: Basic chemicals | kg | ethane' is an organic substance with a CAS no. : 000074-84-0. It is called 'ethane' under IUPAC naming and its molecular formula is: C2H6. It is gas under normal conditions of temperature and pressure and it has no odor. It is modelled as a pure substance. Modelling this substance in a solution requires the user to add the solvent of their choice in their models. On a consumer level, is used in the following products: fuels, air care products, anti-freeze products, washing & cleaning products, adhesives and sealants, adsorbents, polishes and waxes and cosmetics and personal care products. There is no publicly available information about the consumption of this substance on industrial sites. | 000074-84-0
ee7f6a8c-e7db-492e-8344-481861b2f4d8 | market for heat, central or small-scale, other than natural gas | Europe without Switzerland | 2011 - 2022 | market activity | Heat | 3530:Steam and air conditioning supply | D - Electricity, gas, steam and air conditioning supply | dd80f0f2-f4d5-40f0-9035-09c1a7f3f07b | ReferenceProduct | heat, central or small-scale, other than natural gas | 17300: Steam and hot water | MJ | This product represents heat measured in MJ. The heat is produced through various other means than natural gas. This includes burning of biomethane in gas turbine; biogas in co-gen gas engine; anthracite, coal, lignite briquettes and coke in stove; hardwood, logs, softwood, wood chips, wood pellets in furnaces and wood heaters; light fuel oil in boilers. Also contributing are heat from heat pumps and solar collectors. The dataset is targeted for central or small-scale heating.
a3717254-bbad-409b-ba5a-8b8b514bc0c4 | acrylonitrile-butadiene-styrene copolymer production | GLO | 1996 - 2022 | ordinary transforming activity | Chemicals | 2013:Manufacture of plastics and synthetic rubber in primary forms | C - Manufacturing | 71e296f1-2f6d-481a-87ed-e0eac085054d | ReferenceProduct | acrylonitrile-butadiene-styrene copolymer | 34720: Polymers of styrene, in primary forms | kg | 'acrylonitrile-butadiene-styrene copolymer', is a plastic product of fossil origin, it is not biodegradable and it is a thermoplastic material. This product consists of 100% virgin material with no content of recycled material. The product is used in the following applications and sectors: weight reduction offers improvement potentials in applications for e.g. automotive parts, household appliances or safety helmets. | 009003-56-9
a3717254-bbad-409b-ba5a-8b8b514bc0c4 | acrylonitrile-butadiene-styrene copolymer production | GLO | 1996 - 2022 | ordinary transforming activity | Chemicals | 2013:Manufacture of plastics and synthetic rubber in primary forms | C - Manufacturing | 673ad57e-ae4c-45a0-a9c1-d7796bf30a7a | ByProduct | average incineration residue | 39990: Other wastes n.e.c. | kg | 'average incineration residue' is a solid waste under the category of industrial wastes. It is primarily generated in municipal solid waste incineration (MSWI) process. 'average incineration residue' contain the following fractions: 100% average residual materials from MSWI. By the database default (and per unit of reference product),'average incineration residue' has 0% water on wet mass basis (100% dry matter) and Carbon present is of both fossil (3.25% on a dry matter basis), and non-fossil origin (5.11% on a dry matter basis). It has no heating value. This kind of by-product (recyclable or waste) is generated from ordinary transforming activities, and as such can be considered for modelling waste outputs of comparable composition. In the ecoinvent database, treatment option/s for this by-product include: deposition (residual material landfill). Based on the aforementioned treatments, this by-product receives, it is a hazardous waste. This by-product can be modelled on two levels: treatment activity and market activity. The former one refers to the specific technology treating the by-product while the latter level represents a mix of treatments. Users are encouraged to inspect the modelling assumptions of the treatment activities and when selecting the market to additionally inspect the treatment mix. Collection and transportation of this by-product is accounted in the respective market activity, users are advised to inspect and modify the average transportation distances for a case specific modelling.
a3717254-bbad-409b-ba5a-8b8b514bc0c4 | acrylonitrile-butadiene-styrene copolymer production | GLO | 1996 - 2022 | ordinary transforming activity | Chemicals | 2013:Manufacture of plastics and synthetic rubber in primary forms | C - Manufacturing | f5b7aa45-bb02-4a3a-8322-8a1085ac431c | ByProduct | coal slurry | 39: Wastes or scraps | kg | 'coal slurry' is a solid waste under the category of industrial wastes. It is primarily generated in a wide range of industrial activities in many different sectors. 'coal slurry' contain the following fractions: 100% average coal tailings. By the database default (and per unit of reference product),'coal slurry' has 0% water on wet mass basis (100% dry matter) and Carbon present is of only fossil origin (12.4% on a dry matter basis). It has no heating value. This kind of by-product (recyclable or waste) is generated from ordinary transforming activities, and as such can be considered for modelling waste outputs of comparable composition. In the ecoinvent database, treatment option/s for this by-product include: deposition (impoundment). Based on the aforementioned treatments, this by-product receives, it is a hazardous waste. This by-product can be modelled on two levels: treatment activity and market activity. The former one refers to the specific technology treating the by-product while the latter level represents a mix of treatments. Users are encouraged to inspect the modelling assumptions of the treatment activities and when selecting the market to additionally inspect the treatment mix. Collection and transportation of this by-product is accounted in the respective market activity, users are advised to inspect and modify the average transportation distances for a case specific modelling.
a3717254-bbad-409b-ba5a-8b8b514bc0c4 | acrylonitrile-butadiene-styrene copolymer production | GLO | 1996 - 2022 | ordinary transforming activity | Chemicals | 2013:Manufacture of plastics and synthetic rubber in primary forms | C - Manufacturing | 45d2cf8c-a6b7-4fb2-8024-9382c321b5e3 | ByProduct | decommissioned chemical production facilities | 39990: Other wastes n.e.c. | kg | 'decommissioned chemical production facilities' is a solid waste under the category of construction and demolition wastes. It is primarily generated in the end-of-life of chemical plant. 'decommissioned chemical production facilities' contain the following fractions: concrete, steel, mineral wool, electronics. By the database default (and per unit of reference product),'decommissioned chemical production facilities' has 0% water on wet mass basis (100% dry matter) and Carbon present is of both fossil (1.69% on a dry matter basis), and non-fossil origin (0% on a dry matter basis). It has no heating value. This kind of by-product (recyclable or waste) is generated from ordinary transforming activities, and as such can be considered for modelling waste outputs of comparable composition. In the ecoinvent database, this by-product is used in the following processes: treatment of decommissioned chemical production facilities. Based on the aforementioned treatments, this by-product receives, it is a non-hazardous waste. This by-product can be modelled on two levels: treatment activity and market activity. The former one refers to the specific technology treating the by-product while the latter level represents a mix of treatments. Users are encouraged to inspect the modelling assumptions of the treatment activities and when selecting the market to additionally inspect the treatment mix. Collection and transportation of this by-product is accounted in the respective market activity, users are advised to inspect and modify the average transportation distances for a case specific modelling.
a3717254-bbad-409b-ba5a-8b8b514bc0c4 | acrylonitrile-butadiene-styrene copolymer production | GLO | 1996 - 2022 | ordinary transforming activity | Chemicals | 2013:Manufacture of plastics and synthetic rubber in primary forms | C - Manufacturing | e5208079-1561-4537-a1f8-863db2702d0f | ByProduct | hazardous waste, for incineration | 39: Wastes or scraps | kg | 'hazardous waste, for incineration' is a solid waste under the category of industrial wastes. It can be sourced in many and various ways and therefore it can belong in all waste categories (commercial and institutional, industrial and construction and demolition). It is primarily generated in a wide range of activities in different sectors. 'hazardous waste, for incineration' contain the following fractions: 100% average hazardous waste average (e.g. soil contaminated with mineral oil, acids, solvents, emulsions with metals, oil mixtures from e.g., oil separator, non-metallic shredder residues, electrostatic precipitator ashes from waste incineration, wastes and distillation residues from organic synthesis, or road gutter sludge). By the database default (and per unit of reference product),'hazardous waste, for incineration' has 25% water on wet mass basis (75% dry matter) and Carbon present is of only fossil origin (55.47% on a dry matter basis). It has a lower heating value of 17 MJ/kg . This kind of by-product (recyclable or waste) is generated from ordinary transforming activities, and as such can be considered for modelling waste outputs of comparable composition. In the ecoinvent database, treatment option/s for this by-product include: thermal (hazardous waste incineration). Based on the aforementioned treatments, this by-product receives, it is a hazardous waste. This by-product can be modelled on two levels: treatment activity and market activity. The former one refers to the specific technology treating the by-product while the latter level represents a mix of treatments. Users are encouraged to inspect the modelling assumptions of the treatment activities and when selecting the market to additionally inspect the treatment mix. Collection and transportation of this by-product is accounted in the respective market activity, users are advised to inspect and modify the average transportation distances for a case specific modelling.
a3717254-bbad-409b-ba5a-8b8b514bc0c4 | acrylonitrile-butadiene-styrene copolymer production | GLO | 1996 - 2022 | ordinary transforming activity | Chemicals | 2013:Manufacture of plastics and synthetic rubber in primary forms | C - Manufacturing | 27da8130-82ba-485c-a800-b89efdcb0491 | ByProduct | municipal solid waste | 39910: Municipal waste | kg | 'municipal solid waste' is a solid waste under the category of residential wastes. It can be sourced in many and various ways and therefore it can belong in all waste categories (commercial and institutional, industrial and construction and demolition). It is primarily generated in a wide range of activities from many different sectors. 'municipal solid waste' contain the following fractions: plastics, paper, glass, metals, organic waste, textiles and potentially others. . By the database default (and per unit of reference product),'municipal solid waste' has 22.9% water on wet mass basis (77.1% dry matter) and Carbon present is of both fossil (17.15% on a dry matter basis), and non-fossil origin (26.17% on a dry matter basis). It has a lower heating value of 11.74 MJ/kg . This kind of by-product (recyclable or waste) is generated from ordinary transforming activities, and as such can be considered for modelling waste outputs of comparable composition. In the ecoinvent database, treatment option/s for this by-product include: deposition (sanitary landfill, unsanitary landfill), thermal (municipal incineration), uncontrolled forms of disposal (open dump, open burning). Based on the aforementioned treatments, this by-product receives, it is a non-hazardous waste. In addition, this by-product is used in the following processes: clinker production; treatment of municipal solid waste, incineration. This by-product can be modelled on two levels: treatment activity and market activity. The former one refers to the specific technology treating the by-product while the latter level represents a mix of treatments. Users are encouraged to inspect the modelling assumptions of the treatment activities and when selecting the market to additionally inspect the treatment mix. Collection and transportation of this by-product is accounted in the respective market activity, users are advised to inspect and modify the average transportation distances for a case specific modelling.
a3717254-bbad-409b-ba5a-8b8b514bc0c4 | acrylonitrile-butadiene-styrene copolymer production | GLO | 1996 - 2022 | ordinary transforming activity | Chemicals | 2013:Manufacture of plastics and synthetic rubber in primary forms | C - Manufacturing | 5c772de8-0e4b-4150-a43d-d4a7668434dc | ByProduct | spoil from hard coal mining | 39: Wastes or scraps | kg | 'spoil from hard coal mining' is a solid waste under the category of industrial wastes. It is primarily generated in hard coal mining and chemicals and plastics production activities. 'spoil from hard coal mining' contain the following fractions: 100% hard coal mining spoil. By the database default (and per unit of reference product),'spoil from hard coal mining' has 0% water on wet mass basis (100% dry matter) and Carbon present is of only fossil origin (0.79% on a dry matter basis). It has no heating value. This kind of by-product (recyclable or waste) is generated from ordinary transforming activities, and as such can be considered for modelling waste outputs of comparable composition. In the ecoinvent database, this by-product is used in the following processes: treatment of spoil from hard coal mining, in surface landfill. Based on the aforementioned treatments, this by-product receives, it is a non-hazardous waste. This by-product can be modelled on two levels: treatment activity and market activity. The former one refers to the specific technology treating the by-product while the latter level represents a mix of treatments. Users are encouraged to inspect the modelling assumptions of the treatment activities and when selecting the market to additionally inspect the treatment mix. Collection and transportation of this by-product is accounted in the respective market activity, users are advised to inspect and modify the average transportation distances for a case specific modelling.
a3717254-bbad-409b-ba5a-8b8b514bc0c4 | acrylonitrile-butadiene-styrene copolymer production | GLO | 1996 - 2022 | ordinary transforming activity | Chemicals | 2013:Manufacture of plastics and synthetic rubber in primary forms | C - Manufacturing | 88afd721-07ec-4910-a004-fa3fecb6bf70 | ByProduct | waste plastic, mixture | 39270: Waste, parings and scrap of plastics | kg | 'waste plastic, mixture' is a solid waste under the category of construction and demolition wastes. It can be sourced in many and various ways and therefore it can belong in all waste categories (commercial and institutional, industrial and construction and demolition). It is primarily generated in a wide range of production activities in many different sectors, like building infrastructure, production of plastics, chemicals, aircrafts, ferries, heavy machinery, etc. 'waste plastic, mixture' contain the following fractions: 100% waste mixed plastics. By the database default (and per unit of reference product),'waste plastic, mixture' has 15.3% water on wet mass basis (84.7% dry matter) and Carbon present is of only fossil origin (74.73% on a dry matter basis). It has a higher heating value of 34.05 MJ/kg . This kind of by-product (recyclable or waste) is generated from ordinary transforming activities, and as such can be considered for modelling waste outputs of comparable composition. In the ecoinvent database, treatment option/s for this by-product include: deposition (sanitary landfill, unsanitary landfill), thermal (municipal incineration), uncontrolled forms of disposal (open dump, open burning). Based on the aforementioned treatments, this by-product receives, it is a non-hazardous waste. In addition, this by-product is used in the following processes: clinker production. This by-product can be modelled on two levels: treatment activity and market activity. The former one refers to the specific technology treating the by-product while the latter level represents a mix of treatments. Users are encouraged to inspect the modelling assumptions of the treatment activities and when selecting the market to additionally inspect the treatment mix. Collection and transportation of this by-product is accounted in the respective market activity, users are advised to inspect and modify the average transportation distances for a case specific modelling.
a3717254-bbad-409b-ba5a-8b8b514bc0c4 | acrylonitrile-butadiene-styrene copolymer production | GLO | 1996 - 2022 | ordinary transforming activity | Chemicals | 2013:Manufacture of plastics and synthetic rubber in primary forms | C - Manufacturing | 6f2eb438-cde2-4d07-a770-d023a988a9c4 | ByProduct | waste wood, untreated | 3928: Sawdust and wood waste and scrap | kg | 'waste wood, untreated' is a solid waste under the category of construction and demolition wastes. It can be sourced in many and various ways and therefore it can belong in the following waste categories: industrial. It is primarily generated in construction of building infrastructure and in different industrial applications like production of chemicals, natural fibres, paper and agricultural products, ect. 'waste wood, untreated' contain the following fractions: 100 % untreated waste wood chips. By the database default (and per unit of reference product),'waste wood, untreated' has 20% water on wet mass basis (80% dry matter) and Carbon present is of only non-fossil origin (48.63% on a dry matter basis). It has a lower heating value of 13.99 MJ/kg . This kind of by-product (recyclable or waste) is generated from ordinary transforming activities, and as such can be considered for modelling waste outputs of comparable composition. In the ecoinvent database, treatment option/s for this by-product include: deposition (sanitary landfill, unsanitary landfill), thermal (municipal incineration), uncontrolled forms of disposal (open dump, open burning). Based on the aforementioned treatments, this by-product receives, it is a non-hazardous waste. In addition, this by-product is used in the following processes: clinker production; heat production, untreated waste wood, at furnace 1000-5000 kW; heat production, untreated waste wood, at furnace 1000-5000 kW, state-of-the-art 2014. This by-product can be modelled on two levels: treatment activity and market activity. The former one refers to the specific technology treating the by-product while the latter level represents a mix of treatments. Users are encouraged to inspect the modelling assumptions of the treatment activities and when selecting the market to additionally inspect the treatment mix. Collection and transportation of this by-product is accounted in the respective market activity, users are advised to inspect and modify the average transportation distances for a case specific modelling.
7981fa91-9e43-58ee-bbb7-fb6fb058970f | natural gas, high pressure, import from NG | MX | 2000 - 2022 | ordinary transforming activity | Fuels | 3520:Manufacture of gas; distribution of gaseous fuels through mains | D - Electricity, gas, steam and air conditioning supply | a9007f10-7e39-4d50-8f4a-d6d03ce3d673 | ReferenceProduct | natural gas, high pressure | 12020: Natural gas, liquefied or in the gaseous state | m3 | ‘natural gas, high pressure' is a fossil fuel, for which a generic gross calorific value (GCV) of 40MJ/m3, a net calorific value (NCV) of 36.0 MJ/m3 and a density of 0.735kg/m3 for natural gas are applied, in line with the global statistics (referring to standard cubic meters, Sm3, measured at 15°C and 1013 mbar). It is used as a gaseous fuel and is sourced from oil and gas production and evaporation of liquid natural gas. The initial overpressure of the gas is 1-5 bar (1000-5000 hPa). Natural gas supplied at high pressure is predominantly used by large consumers, e.g., power plants and industries. | 014493-06-2
581ced52-2fe4-5ea4-adcc-ae716b92b0a9 | market for sewage sludge, 70% water, WWT, WW from black chrome coating | CH | 2010 - 2022 | market activity | Waste Treatment & Recycling | 3821:Treatment and disposal of non-hazardous waste | E - Water supply; sewerage, waste management and remediation activities | e4131cdc-5bb7-478a-bda5-986b2b3cba18 | ReferenceProduct | sewage sludge, 70% water, WWT, WW from black chrome coating | 39920: Sewage sludge | kg | 'sewage sludge, 70% water, WWT, WW from black chrome coating' is a liquid waste under the category of industrial wastes. This sewage sludge is produced exclusively in the wastewater treatment of 'WW from black chrome coating'. The composition of the sewage sludge, is specific to and dependent on the original composition of 'WW from black chrome coating'. 'sewage sludge, 70% water, WWT, WW from black chrome coating' contain the following fractions: 100% sewage sludge with 70% water content. By the database default (and per unit of reference product),'sewage sludge, 70% water, WWT, WW from black chrome coating' has 70% water on wet mass basis (30% dry matter) and Carbon present is of only fossil origin (15% on a dry matter basis). It has a higher heating value of 5.05 MJ/kg . This kind of by-product (recyclable or waste) is generated in a specific treatment process, and as such is not intended to be used as for modelling waste outputs from other activities. In the ecoinvent database, treatment option/s for this by-product include: thermal (municipal incineration). Based on the aforementioned treatments, this by-product receives, it is a non-hazardous waste. This by-product can be modelled on two levels: treatment activity and market activity. The former one refers to the specific technology treating the by-product while the latter level represents a mix of treatments. Users are encouraged to inspect the modelling assumptions of the treatment activities and when selecting the market to additionally inspect the treatment mix. Collection and transportation of this by-product is accounted in the respective market activity, users are advised to inspect and modify the average transportation distances for a case specific modelling. 'sewage sludge, 70% water, WWT, WW from black chrome coating' is a liquid waste under the category of industrial wastes. This sewage sludge is produced exclusively in the wastewater treatment of 'WW from black chrome coating'. The composition of the sewage sludge, is specific to and dependent on the original composition of 'WW from black chrome coating'. 'sewage sludge, 70% water, WWT, WW from black chrome coating' contain the following fractions: 100% sewage sludge with 70% water content. By the database default (and per unit of reference product),'sewage sludge, 70% water, WWT, WW from black chrome coating' has 70% water on wet mass basis (30% dry matter) and Carbon present is of only fossil origin (15% on a dry matter basis). It has a higher heating value of 5.05 MJ/kg . This kind of by-product (recyclable or waste) is generated in a specific treatment process, and as such is not intended to be used as for modelling waste outputs from other activities. In the ecoinvent database, treatment option/s for this by-product include: thermal (municipal incineration). Based on the aforementioned treatments, this by-product receives, it is a non-hazardous waste. This by-product can be modelled on two levels: treatment activity and market activity. The former one refers to the specific technology treating the by-product while the latter level represents a mix of treatments. Users are encouraged to inspect the modelling assumptions of the treatment activities and when selecting the market to additionally inspect the treatment mix. Collection and transportation of this by-product is accounted in the respective market activity, users are advised to inspect and modify the average transportation distances for a case specific modelling.
fa813a2b-770d-44a3-ac88-46d99f35699d | ethanol production from sweet sorghum | GLO | 1992 - 2022 | ordinary transforming activity | Fuels | 2011:Manufacture of basic chemicals | C - Manufacturing | ffcb8cbb-77ab-4f87-8a94-87ca5b8ea79e | ReferenceProduct | ethanol, without water, in 95% solution state, from fermentation | 35491: Biodiesel | kg | 'ethanol, without water, in 95% solution state, from fermentation' is an organic substance with a CAS no. : 000064-17-5. It is called 'ethan-1-ol' under IUPAC naming and its molecular formula is: C2H6O. It is liquid under normal conditions of temperature and pressure. This dataset represents a pure substance (100% active substance). Industrially, this product is mostly used in 95% solution state. Modelling this substance in a solution requires the user to add the solvent of their choice in their models. On a consumer level, is used in the following products: fuels, coating products, anti-freeze products, washing & cleaning products, biocides (e.g. disinfectants, pest control products), adhesives and sealants, inks and toners and leather treatment products. On industrial sites, the substance is used for the manufacture of products in the following sectors: chemicals, machinery and vehicles, textile, leather or fur, furniture, electrical, electronic and optical equipment and fabricated metal products. If used as a fuel, it has a calorific value of 31.58 MJ/kg and is a non-fossil fuel, sourced from fermentation of sugar cane, sugar beet (molasses), maize, grass, rye, potatoes, wood, whey and sweet sorghum. | 000064-17-5
fa813a2b-770d-44a3-ac88-46d99f35699d | ethanol production from sweet sorghum | GLO | 1992 - 2022 | ordinary transforming activity | Fuels | 2011:Manufacture of basic chemicals | C - Manufacturing | 2cd6e74e-c64c-4ed4-945b-fd2d2a4f0db6 | ByProduct | bagasse, from sweet sorghum | 39141: Bagasse | kg | The product 'bagasse, from sweet sorghum' is a by-product of ethanol production from sweet sorghum.
fa813a2b-770d-44a3-ac88-46d99f35699d | ethanol production from sweet sorghum | GLO | 1992 - 2022 | ordinary transforming activity | Fuels | 2011:Manufacture of basic chemicals | C - Manufacturing | 66c93e71-f32b-4591-901c-55395db5c132 | ByProduct | electricity, high voltage | 17100: Electrical energy | kWh | This product represents electrical energy measured in kWh. If electricity is taken from a market for electricity, the transmission infrastructure, country-specific losses and transformation losses (for markets for medium and low voltage) are included. Covers voltages above 24 kV.
fa813a2b-770d-44a3-ac88-46d99f35699d | ethanol production from sweet sorghum | GLO | 1992 - 2022 | ordinary transforming activity | Fuels | 2011:Manufacture of basic chemicals | C - Manufacturing | 27da8130-82ba-485c-a800-b89efdcb0491 | ByProduct | municipal solid waste | 39910: Municipal waste | kg | 'municipal solid waste' is a solid waste under the category of residential wastes. It can be sourced in many and various ways and therefore it can belong in all waste categories (commercial and institutional, industrial and construction and demolition). It is primarily generated in a wide range of activities from many different sectors. 'municipal solid waste' contain the following fractions: plastics, paper, glass, metals, organic waste, textiles and potentially others. . By the database default (and per unit of reference product),'municipal solid waste' has 22.9% water on wet mass basis (77.1% dry matter) and Carbon present is of both fossil (17.15% on a dry matter basis), and non-fossil origin (26.17% on a dry matter basis). It has a lower heating value of 11.74 MJ/kg . This kind of by-product (recyclable or waste) is generated from ordinary transforming activities, and as such can be considered for modelling waste outputs of comparable composition. In the ecoinvent database, treatment option/s for this by-product include: deposition (sanitary landfill, unsanitary landfill), thermal (municipal incineration), uncontrolled forms of disposal (open dump, open burning). Based on the aforementioned treatments, this by-product receives, it is a non-hazardous waste. In addition, this by-product is used in the following processes: clinker production; treatment of municipal solid waste, incineration. This by-product can be modelled on two levels: treatment activity and market activity. The former one refers to the specific technology treating the by-product while the latter level represents a mix of treatments. Users are encouraged to inspect the modelling assumptions of the treatment activities and when selecting the market to additionally inspect the treatment mix. Collection and transportation of this by-product is accounted in the respective market activity, users are advised to inspect and modify the average transportation distances for a case specific modelling.
fa813a2b-770d-44a3-ac88-46d99f35699d | ethanol production from sweet sorghum | GLO | 1992 - 2022 | ordinary transforming activity | Fuels | 2011:Manufacture of basic chemicals | C - Manufacturing | 443828cb-ec4e-4e12-9840-ee2adfedca11 | ByProduct | vinasse, from fermentation of sweet sorghum | 39149: Beet-pulp and other waste of sugar manufacture | kg | 'vinasse, from fermentation of sweet sorghum' is a solid waste under the category of industrial wastes. It is primarily generated in ethanol production from sweet sorghum. 'vinasse, from fermentation of sweet sorghum' contain the following fractions: 100% sweet sorghrum vinasse. By the database default (and per unit of reference product),'vinasse, from fermentation of sweet sorghum' has 85% water on wet mass basis (15% dry matter) and Carbon present is of only non-fossil origin (12.87% on a dry matter basis). It has no heating value. This kind of by-product (recyclable or waste) is generated from ordinary transforming activities, and as such can be considered for modelling waste outputs of comparable composition. In the ecoinvent database, this by-product is used in the following processes: nutrient supply from vinasse, from fermentation of sweet sorghum. This by-product can be modelled on two levels: treatment activity and market activity. The former one refers to the specific technology treating the by-product while the latter level represents a mix of treatments. Users are encouraged to inspect the modelling assumptions of the treatment activities and when selecting the market to additionally inspect the treatment mix. Collection and transportation of this by-product is accounted in the respective market activity, users are advised to inspect and modify the average transportation distances for a case specific modelling.
fa813a2b-770d-44a3-ac88-46d99f35699d | ethanol production from sweet sorghum | GLO | 1992 - 2022 | ordinary transforming activity | Fuels | 2011:Manufacture of basic chemicals | C - Manufacturing | 1b30b018-ac39-41f4-a9e0-92057eef8bb8 | ByProduct | waste mineral oil | 39990: Other wastes n.e.c. | kg | 'waste mineral oil' is a liquid waste under the category of industrial wastes. It is primarily generated in a wide range of industrial activities in many different sectors. 'waste mineral oil' contain the following fractions: 100% waste mineral oil. By the database default (and per unit of reference product),'waste mineral oil' has 10% water on wet mass basis (90% dry matter) and Carbon present is of only fossil origin (86.44% on a dry matter basis). It has a higher heating value of 41.8 MJ/kg . This kind of by-product (recyclable or waste) is generated from ordinary transforming activities, and as such can be considered for modelling waste outputs of comparable composition. In the ecoinvent database, treatment option/s for this by-product include: thermal (hazardous waste incineration). Based on the aforementioned treatments this by-product receives, it is a hazardous waste. In addition, this by-product is used in the following processes: clinker production. This by-product can be modelled on two levels: treatment activity and market activity. The former one refers to the specific technology treating the by-product while the latter level represents a mix of treatments. Users are encouraged to inspect the modelling assumptions of the treatment activities and when selecting the market to additionally inspect the treatment mix. Collection and transportation of this by-product is accounted in the respective market activity, users are advised to inspect and modify the average transportation distances for a case specific modelling.
fa813a2b-770d-44a3-ac88-46d99f35699d | ethanol production from sweet sorghum | GLO | 1992 - 2022 | ordinary transforming activity | Fuels | 2011:Manufacture of basic chemicals | C - Manufacturing | e8a51ec1-60cb-4ead-a948-ad1142c61918 | ByProduct | wastewater, average | 39990: Other wastes n.e.c. | m3 | 'wastewater, average' is a by-product (wastewater) produced from residential sources. It is generated from a wide range of residential, industrial and commercial activities. By the database default (and per unit of reference product),'wastewater, average' has the following physicochemical characteristics: C: 0.000000043979 kg/m3 , N: 0.031015 kg/m3 , P: 0.0044833 kg/m3. This by-product can have a regional-specific composition; users are prompted to refer to the properties of this wastewater (in activities treating them) for a detailed elemental composition. This kind of by-product (wastewater) is generated from ordinary transforming activities, and as such can be considered for modelling wastewater outputs of comparable composition. In the ecoinvent database, treatment option/s for this wastewater include: wastewater treatment plant. This by-product can be modelled on two levels: treatment activity and market activity. The former one refers to the specific technology treating the by-product while the latter level represents a mix of treatments. Users are encouraged to inspect the modelling assumptions of the treatment activities and when selecting the market to additionally inspect the treatment mix. Collection and transportation of wastewater is accounted in the respective market activity with the use of sewer infrastructure; Transportation of wastewater through a sewer grid results in losses until the wastewater enters the wastewater treatment plant. Direct emissions due to those losses are considered in the market activity. Losses are regional specific and thus users are encouraged to inspect the regional modelling assumptions.
fa813a2b-770d-44a3-ac88-46d99f35699d | ethanol production from sweet sorghum | GLO | 1992 - 2022 | ordinary transforming activity | Fuels | 2011:Manufacture of basic chemicals | C - Manufacturing | a7abd72a-4d9c-4f99-abfc-3de79d425a96 | ByProduct | wood ash mixture, pure | 3928: Sawdust and wood waste and scrap | kg | 'wood ash mixture, pure' is a solid waste under the category of industrial wastes. It is primarily generated in heat generation from wood, as well as production and processing activities from different kind of wood e.g. tissue paper, particleboard, laminated timber, hardwood board, etc. 'wood ash mixture, pure' contain the following fractions: 100% ash from combustion of wood. By the database default (and per unit of reference product),'wood ash mixture, pure' has 0% water on wet mass basis (100% dry matter) and Carbon present is of only non-fossil origin (1.2% on a dry matter basis). It has no heating value. This kind of by-product (recyclable or waste) is generated from ordinary transforming activities, and as such can be considered for modelling waste outputs of comparable composition. In the ecoinvent database, treatment option/s for this by-product include: deposition (sanitary landfill, landfarming), thermal (municipal incineration). Based on the aforementioned treatments, this by-product receives, it is a non-hazardous waste. This by-product can be modelled on two levels: treatment activity and market activity. The former one refers to the specific technology treating the by-product while the latter level represents a mix of treatments. Users are encouraged to inspect the modelling assumptions of the treatment activities and when selecting the market to additionally inspect the treatment mix. Collection and transportation of this by-product is accounted in the respective market activity, users are advised to inspect and modify the average transportation distances for a case specific modelling.
9db6a727-83f6-475d-833c-579f277a38b6 | internal combustion engine production, passenger car | GLO | 2000 - 2022 | ordinary transforming activity | Transport; Infrastructure & Machinery | 2910:Manufacture of motor vehicles | C - Manufacturing | b8095283-0271-4ecc-8b71-4d4fd6ef08a9 | ReferenceProduct | internal combustion engine, passenger car | 4312: Internal combustion engines of a kind used for motor vehicles | kg | This is an infrastructure, representing the product of an internal combustion engine (ICE) for a passenger car. The item represents an engine used in a Golf A4 car and its total mass is circa 275 kg The entries are given per kg engine. Its production includes all materials necessary to construct it, energy consumption during manufacturing and production facility.
9db6a727-83f6-475d-833c-579f277a38b6 | internal combustion engine production, passenger car | GLO | 2000 - 2022 | ordinary transforming activity | Transport; Infrastructure & Machinery | 2910:Manufacture of motor vehicles | C - Manufacturing | fec8576b-65e6-482e-a3c0-2e46e5854022 | ByProduct | aluminium scrap, new | 39363: Waste and scrap of aluminium | kg | 'aluminium scrap, new' is a solid waste under the category of industrial wastes. It can be sourced in many and various ways and therefore it can belong in the following waste categories: construction and demolition. It is primarily generated in aluminium industry or in construction activities. 'aluminium scrap, new' contain the following fractions: 100% aluminium without impurities. By the database default (and per unit of reference product),'aluminium scrap, new' has 0% water on wet mass basis (100% dry matter) and it has no Carbon content. It has no heating value. This kind of by-product (recyclable or waste) is generated from ordinary transforming activities, and as such can be considered for modelling waste outputs of comparable composition. In the ecoinvent database, this by-product is used in the following processes: aluminium alloy production, AlLi; aluminium alloy production, Metallic Matrix Composite; aluminium production, primary, cast alloy slab from continuous casting; treatment of aluminium scrap, new, at refiner; treatment of aluminium scrap, new, at remelter. This by-product can be modelled on two levels: treatment activity and market activity. The former one refers to the specific technology treating the by-product while the latter level represents a mix of treatments. Users are encouraged to inspect the modelling assumptions of the treatment activities and when selecting the market to additionally inspect the treatment mix. Collection and transportation of this by-product is accounted in the respective market activity, users are advised to inspect and modify the average transportation distances for a case specific modelling.
9db6a727-83f6-475d-833c-579f277a38b6 | internal combustion engine production, passenger car | GLO | 2000 - 2022 | ordinary transforming activity | Transport; Infrastructure & Machinery | 2910:Manufacture of motor vehicles | C - Manufacturing | d7432632-40dc-4af8-8125-cb70dd9742c5 | ByProduct | iron scrap, unsorted | 39310: Slag, dross, scalings and other waste from the manufacture of iron or steel | kg | 'iron scrap, unsorted' is a solid waste under the category of industrial wastes. It can be sourced in many and various ways and therefore it can belong in the following waste categories: construction and demolition. It is primarily generated in construction activities and metal production. 'iron scrap, unsorted' contain the following fractions: 100% unsorted iron scrap. By the database default (and per unit of reference product),'iron scrap, unsorted' has 0% water on wet mass basis (100% dry matter) and it has no Carbon content. It has no heating value. This kind of by-product (recyclable or waste) is generated from ordinary transforming activities, and as such can be considered for modelling waste outputs of comparable composition. In the ecoinvent database, this by-product is used in the following processes: iron(III) chloride production, without water, in 12% iron solution state; iron(III) chloride production, without water, in 14% iron solution state; sorting and pressing of iron scrap; steel production, electric, low-alloyed. This by-product can be modelled on two levels: treatment activity and market activity. The former one refers to the specific technology treating the by-product while the latter level represents a mix of treatments. Users are encouraged to inspect the modelling assumptions of the treatment activities and when selecting the market to additionally inspect the treatment mix. Collection and transportation of this by-product is accounted in the respective market activity, users are advised to inspect and modify the average transportation distances for a case specific modelling.
9db6a727-83f6-475d-833c-579f277a38b6 | internal combustion engine production, passenger car | GLO | 2000 - 2022 | ordinary transforming activity | Transport; Infrastructure & Machinery | 2910:Manufacture of motor vehicles | C - Manufacturing | e7c72290-eba0-41ef-933d-7bf8583f1da7 | ByProduct | used internal combustion engine, passenger car | 39990: Other wastes n.e.c. | kg | 'used internal combustion engine, passenger car' is a solid waste under the category of industrial wastes. It is primarily generated in end-of-life of a passenger car. 'used internal combustion engine, passenger car' contain the following fractions: aluminium, copper, iron, spent automotive catalyst and waste mixture. By the database default (and per unit of reference product),'used internal combustion engine, passenger car' has 0% water on wet mass basis 0% dry matter) and it has no Carbon content. It has no heating value. This kind of by-product (recyclable or waste) is generated from ordinary transforming activities, and as such can be considered for modelling waste outputs of comparable composition. In the ecoinvent database, treatment option/s for this by-product include: mechanical (shredding). Based on the aforementioned treatments, this by-product receives, it is a hazardous waste. This by-product can be modelled on two levels: treatment activity and market activity. The former one refers to the specific technology treating the by-product while the latter level represents a mix of treatments. Users are encouraged to inspect the modelling assumptions of the treatment activities and when selecting the market to additionally inspect the treatment mix. Collection and transportation of this by-product is accounted in the respective market activity, users are advised to inspect and modify the average transportation distances for a case specific modelling.
9db6a727-83f6-475d-833c-579f277a38b6 | internal combustion engine production, passenger car | GLO | 2000 - 2022 | ordinary transforming activity | Transport; Infrastructure & Machinery | 2910:Manufacture of motor vehicles | C - Manufacturing | 88afd721-07ec-4910-a004-fa3fecb6bf70 | ByProduct | waste plastic, mixture | 39270: Waste, parings and scrap of plastics | kg | 'waste plastic, mixture' is a solid waste under the category of construction and demolition wastes. It can be sourced in many and various ways and therefore it can belong in all waste categories (commercial and institutional, industrial and construction and demolition). It is primarily generated in a wide range of production activities in many different sectors, like building infrastructure, production of plastics, chemicals, aircrafts, ferries, heavy machinery, etc. 'waste plastic, mixture' contain the following fractions: 100% waste mixed plastics. By the database default (and per unit of reference product),'waste plastic, mixture' has 15.3% water on wet mass basis (84.7% dry matter) and Carbon present is of only fossil origin (74.73% on a dry matter basis). It has a higher heating value of 34.05 MJ/kg . This kind of by-product (recyclable or waste) is generated from ordinary transforming activities, and as such can be considered for modelling waste outputs of comparable composition. In the ecoinvent database, treatment option/s for this by-product include: deposition (sanitary landfill, unsanitary landfill), thermal (municipal incineration), uncontrolled forms of disposal (open dump, open burning). Based on the aforementioned treatments, this by-product receives, it is a non-hazardous waste. In addition, this by-product is used in the following processes: clinker production. This by-product can be modelled on two levels: treatment activity and market activity. The former one refers to the specific technology treating the by-product while the latter level represents a mix of treatments. Users are encouraged to inspect the modelling assumptions of the treatment activities and when selecting the market to additionally inspect the treatment mix. Collection and transportation of this by-product is accounted in the respective market activity, users are advised to inspect and modify the average transportation distances for a case specific modelling.
2890322e-556e-439a-9945-ca44ca915bba | door production, inner, wood | RER | 1997 - 2022 | ordinary transforming activity | Wood; Infrastructure & Machinery | 1622:Manufacture of builders' carpentry and joinery | C - Manufacturing | f7a0f8d7-7a73-462d-a9c8-a147818f6d05 | ReferenceProduct | door, inner, wood | 31600: Builders' joinery and carpentry of wood (including cellular wood panels, assembled parquet panels, shingles an[…] | m2 | This is an infrastructure, representing the product of a door, inner made by wood. The infrastructure represents an average room door that has a life time for the door frame of 50 years and for the door leaf of 30 years. Its production includes input materials, energy consumption, emissions, production infrastructure, decommission and the processes for the installation.
2890322e-556e-439a-9945-ca44ca915bba | door production, inner, wood | RER | 1997 - 2022 | ordinary transforming activity | Wood; Infrastructure & Machinery | 1622:Manufacture of builders' carpentry and joinery | C - Manufacturing | e5208079-1561-4537-a1f8-863db2702d0f | ByProduct | hazardous waste, for incineration | 39: Wastes or scraps | kg | 'hazardous waste, for incineration' is a solid waste under the category of industrial wastes. It can be sourced in many and various ways and therefore it can belong in all waste categories (commercial and institutional, industrial and construction and demolition). It is primarily generated in a wide range of activities in different sectors. 'hazardous waste, for incineration' contain the following fractions: 100% average hazardous waste average (e.g. soil contaminated with mineral oil, acids, solvents, emulsions with metals, oil mixtures from e.g., oil separator, non-metallic shredder residues, electrostatic precipitator ashes from waste incineration, wastes and distillation residues from organic synthesis, or road gutter sludge). By the database default (and per unit of reference product),'hazardous waste, for incineration' has 25% water on wet mass basis (75% dry matter) and Carbon present is of only fossil origin (55.47% on a dry matter basis). It has a lower heating value of 17 MJ/kg . This kind of by-product (recyclable or waste) is generated from ordinary transforming activities, and as such can be considered for modelling waste outputs of comparable composition. In the ecoinvent database, treatment option/s for this by-product include: thermal (hazardous waste incineration). Based on the aforementioned treatments, this by-product receives, it is a hazardous waste. This by-product can be modelled on two levels: treatment activity and market activity. The former one refers to the specific technology treating the by-product while the latter level represents a mix of treatments. Users are encouraged to inspect the modelling assumptions of the treatment activities and when selecting the market to additionally inspect the treatment mix. Collection and transportation of this by-product is accounted in the respective market activity, users are advised to inspect and modify the average transportation distances for a case specific modelling.
2890322e-556e-439a-9945-ca44ca915bba | door production, inner, wood | RER | 1997 - 2022 | ordinary transforming activity | Wood; Infrastructure & Machinery | 1622:Manufacture of builders' carpentry and joinery | C - Manufacturing | 3a91cb7d-843b-495d-9973-33ba5efee877 | ByProduct | inert waste | 39: Wastes or scraps | kg | 'inert waste' is a solid waste under the category of construction and demolition wastes. It can be sourced in many and various ways and therefore it can belong in the following waste categories: industrial. It is primarily generated in a wide range of production, construction activities in different sectors. 'inert waste' contain the following fractions: 100% inert waste (inorganic building materials like concrete and bricks, excavation materials, similar materials). By the database default (and per unit of reference product),'inert waste' has 0% water on wet mass basis (100% dry matter) and it has no Carbon content. It has no heating value. This kind of by-product (recyclable or waste) is generated from ordinary transforming activities, and as such can be considered for modelling waste outputs of comparable composition. In the ecoinvent database, treatment option/s for this by-product include: deposition (sanitary landfill). Based on the aforementioned treatments, this by-product receives, it is a non-hazardous waste. In addition, this by-product is used in the following processes: clinker production. This by-product can be modelled on two levels: treatment activity and market activity. The former one refers to the specific technology treating the by-product while the latter level represents a mix of treatments. Users are encouraged to inspect the modelling assumptions of the treatment activities and when selecting the market to additionally inspect the treatment mix. Collection and transportation of this by-product is accounted in the respective market activity, users are advised to inspect and modify the average transportation distances for a case specific modelling.
2890322e-556e-439a-9945-ca44ca915bba | door production, inner, wood | RER | 1997 - 2022 | ordinary transforming activity | Wood; Infrastructure & Machinery | 1622:Manufacture of builders' carpentry and joinery | C - Manufacturing | 27da8130-82ba-485c-a800-b89efdcb0491 | ByProduct | municipal solid waste | 39910: Municipal waste | kg | 'municipal solid waste' is a solid waste under the category of residential wastes. It can be sourced in many and various ways and therefore it can belong in all waste categories (commercial and institutional, industrial and construction and demolition). It is primarily generated in a wide range of activities from many different sectors. 'municipal solid waste' contain the following fractions: plastics, paper, glass, metals, organic waste, textiles and potentially others. . By the database default (and per unit of reference product),'municipal solid waste' has 22.9% water on wet mass basis (77.1% dry matter) and Carbon present is of both fossil (17.15% on a dry matter basis), and non-fossil origin (26.17% on a dry matter basis). It has a lower heating value of 11.74 MJ/kg . This kind of by-product (recyclable or waste) is generated from ordinary transforming activities, and as such can be considered for modelling waste outputs of comparable composition. In the ecoinvent database, treatment option/s for this by-product include: deposition (sanitary landfill, unsanitary landfill), thermal (municipal incineration), uncontrolled forms of disposal (open dump, open burning). Based on the aforementioned treatments, this by-product receives, it is a non-hazardous waste. In addition, this by-product is used in the following processes: clinker production; treatment of municipal solid waste, incineration. This by-product can be modelled on two levels: treatment activity and market activity. The former one refers to the specific technology treating the by-product while the latter level represents a mix of treatments. Users are encouraged to inspect the modelling assumptions of the treatment activities and when selecting the market to additionally inspect the treatment mix. Collection and transportation of this by-product is accounted in the respective market activity, users are advised to inspect and modify the average transportation distances for a case specific modelling.
2890322e-556e-439a-9945-ca44ca915bba | door production, inner, wood | RER | 1997 - 2022 | ordinary transforming activity | Wood; Infrastructure & Machinery | 1622:Manufacture of builders' carpentry and joinery | C - Manufacturing | 1b30b018-ac39-41f4-a9e0-92057eef8bb8 | ByProduct | waste mineral oil | 39990: Other wastes n.e.c. | kg | 'waste mineral oil' is a liquid waste under the category of industrial wastes. It is primarily generated in a wide range of industrial activities in many different sectors. 'waste mineral oil' contain the following fractions: 100% waste mineral oil. By the database default (and per unit of reference product),'waste mineral oil' has 10% water on wet mass basis (90% dry matter) and Carbon present is of only fossil origin (86.44% on a dry matter basis). It has a higher heating value of 41.8 MJ/kg . This kind of by-product (recyclable or waste) is generated from ordinary transforming activities, and as such can be considered for modelling waste outputs of comparable composition. In the ecoinvent database, treatment option/s for this by-product include: thermal (hazardous waste incineration). Based on the aforementioned treatments this by-product receives, it is a hazardous waste. In addition, this by-product is used in the following processes: clinker production. This by-product can be modelled on two levels: treatment activity and market activity. The former one refers to the specific technology treating the by-product while the latter level represents a mix of treatments. Users are encouraged to inspect the modelling assumptions of the treatment activities and when selecting the market to additionally inspect the treatment mix. Collection and transportation of this by-product is accounted in the respective market activity, users are advised to inspect and modify the average transportation distances for a case specific modelling.
2890322e-556e-439a-9945-ca44ca915bba | door production, inner, wood | RER | 1997 - 2022 | ordinary transforming activity | Wood; Infrastructure & Machinery | 1622:Manufacture of builders' carpentry and joinery | C - Manufacturing | 88afd721-07ec-4910-a004-fa3fecb6bf70 | ByProduct | waste plastic, mixture | 39270: Waste, parings and scrap of plastics | kg | 'waste plastic, mixture' is a solid waste under the category of construction and demolition wastes. It can be sourced in many and various ways and therefore it can belong in all waste categories (commercial and institutional, industrial and construction and demolition). It is primarily generated in a wide range of production activities in many different sectors, like building infrastructure, production of plastics, chemicals, aircrafts, ferries, heavy machinery, etc. 'waste plastic, mixture' contain the following fractions: 100% waste mixed plastics. By the database default (and per unit of reference product),'waste plastic, mixture' has 15.3% water on wet mass basis (84.7% dry matter) and Carbon present is of only fossil origin (74.73% on a dry matter basis). It has a higher heating value of 34.05 MJ/kg . This kind of by-product (recyclable or waste) is generated from ordinary transforming activities, and as such can be considered for modelling waste outputs of comparable composition. In the ecoinvent database, treatment option/s for this by-product include: deposition (sanitary landfill, unsanitary landfill), thermal (municipal incineration), uncontrolled forms of disposal (open dump, open burning). Based on the aforementioned treatments, this by-product receives, it is a non-hazardous waste. In addition, this by-product is used in the following processes: clinker production. This by-product can be modelled on two levels: treatment activity and market activity. The former one refers to the specific technology treating the by-product while the latter level represents a mix of treatments. Users are encouraged to inspect the modelling assumptions of the treatment activities and when selecting the market to additionally inspect the treatment mix. Collection and transportation of this by-product is accounted in the respective market activity, users are advised to inspect and modify the average transportation distances for a case specific modelling.
2890322e-556e-439a-9945-ca44ca915bba | door production, inner, wood | RER | 1997 - 2022 | ordinary transforming activity | Wood; Infrastructure & Machinery | 1622:Manufacture of builders' carpentry and joinery | C - Manufacturing | 7ee0ddc3-924d-4339-b9bf-7856af6a698f | ByProduct | waste polyethylene | 39270: Waste, parings and scrap of plastics | kg | 'waste polyethylene' is a solid waste under the category of construction and demolition wastes. It can be sourced in many and various ways and therefore it can belong in all waste categories (commercial and institutional, industrial and construction and demolition). It is primarily generated in a wide range of production and construction activities in many different sectors. 'waste polyethylene' contain the following fractions: 100% waste polyethylene. By the database default (and per unit of reference product),'waste polyethylene' has 0.4% water on wet mass basis (99.6% dry matter) and Carbon present is of only fossil origin (82.53% on a dry matter basis). It has a higher heating value of 42.82 MJ/kg . This kind of by-product (recyclable or waste) is generated from ordinary transforming activities, and as such can be considered for modelling waste outputs of comparable composition. In the ecoinvent database, treatment option/s for this by-product include: deposition (sanitary landfill, unsanitary landfill), thermal (municipal incineration), uncontrolled forms of disposal (open dump, open burning). Based on the aforementioned treatments, this by-product receives, it is a non-hazardous waste. This by-product can be modelled on two levels: treatment activity and market activity. The former one refers to the specific technology treating the by-product while the latter level represents a mix of treatments. Users are encouraged to inspect the modelling assumptions of the treatment activities and when selecting the market to additionally inspect the treatment mix. Collection and transportation of this by-product is accounted in the respective market activity, users are advised to inspect and modify the average transportation distances for a case specific modelling. | 009002-88-4
bc868c3f-ef31-41a8-8fb3-464d29fad990 | market for o-chlorobenzaldehyde | GLO | 2010 - 2022 | market activity | Chemicals | 2011:Manufacture of basic chemicals | C - Manufacturing | d59ef400-fa7c-49e3-9a83-d88fa2047f95 | ReferenceProduct | o-chlorobenzaldehyde | 341: Basic organic chemicals | kg | 'o-chlorobenzaldehyde' is an organic substance with a CAS no. : 000089-98-5. It is called '2-chlorobenzaldehyde' under IUPAC naming and its molecular formula is: C7H5ClO. It is liquid under normal conditions of temperature and pressure and may have a pungent odour. It is modelled as a pure substance. Modelling this substance in a solution requires the user to add the solvent of their choice in their models. There is no publicly available information about the consumption of this substance on a consumer level. On industrial sites, the substance is used for the manufacture of products in the following sectors: metal surface treatment products. This substance is used for the synthesis of other substances (use as intermediate). | 000089-98-5
84715558-28a2-5c87-a902-4f9b19b366b0 | market for liquefied petroleum gas | CO | 2014 - 2022 | market activity | Fuels | 1920:Manufacture of refined petroleum products | C - Manufacturing | 9d447e1a-a41a-43ac-b374-d0fc6dcb61df | ReferenceProduct | liquefied petroleum gas | 334: Petroleum gases and other gaseous hydrocarbons, except natural gas | kg | liquefied petroleum gas' is a fossil fuel with a calorific value of 45.5 MJ/kg. It is used as a liquid fuel and is sourced from petroleum refineries. Its main applications are in the following sectors: domestic cooking and heating and automotive fuel. | 068476-85-7
84715558-28a2-5c87-a902-4f9b19b366b0 | market for liquefied petroleum gas | CO | 2014 - 2022 | market activity | Fuels | 1920:Manufacture of refined petroleum products | C - Manufacturing | 6666335b-58fd-4687-9e8e-4235d8dd7b20 | ByProduct | fly ash and scrubber sludge | 39: Wastes or scraps | kg | 'fly ash and scrubber sludge' is a solid waste under the category of industrial wastes. It is primarily generated in a wide range of activities in electricity and heat production and metals processing. 'fly ash and scrubber sludge' contain the following fractions: 100% separator sludge. By the database default (and per unit of reference product),'fly ash and scrubber sludge' has 90% water on wet mass basis (10% dry matter) and Carbon present is of only fossil origin (16.7% on a dry matter basis). It has a higher heating value of 0.9 MJ/kg . This kind of by-product (recyclable or waste) is generated from ordinary transforming activities, and as such can be considered for modelling waste outputs of comparable composition. In the ecoinvent database, treatment option/s for this by-product include: thermal (hazardous waste incineration). Based on the aforementioned treatments, this by-product receives, it is a hazardous waste. This by-product can be modelled on two levels: treatment activity and market activity. The former one refers to the specific technology treating the by-product while the latter level represents a mix of treatments. Users are encouraged to inspect the modelling assumptions of the treatment activities and when selecting the market to additionally inspect the treatment mix. Collection and transportation of this by-product is accounted in the respective market activity, users are advised to inspect and modify the average transportation distances for a case specific modelling.
84715558-28a2-5c87-a902-4f9b19b366b0 | market for liquefied petroleum gas | CO | 2014 - 2022 | market activity | Fuels | 1920:Manufacture of refined petroleum products | C - Manufacturing | 27da8130-82ba-485c-a800-b89efdcb0491 | ByProduct | municipal solid waste | 39910: Municipal waste | kg | 'municipal solid waste' is a solid waste under the category of residential wastes. It can be sourced in many and various ways and therefore it can belong in all waste categories (commercial and institutional, industrial and construction and demolition). It is primarily generated in a wide range of activities from many different sectors. 'municipal solid waste' contain the following fractions: plastics, paper, glass, metals, organic waste, textiles and potentially others. . By the database default (and per unit of reference product),'municipal solid waste' has 22.9% water on wet mass basis (77.1% dry matter) and Carbon present is of both fossil (17.15% on a dry matter basis), and non-fossil origin (26.17% on a dry matter basis). It has a lower heating value of 11.74 MJ/kg . This kind of by-product (recyclable or waste) is generated from ordinary transforming activities, and as such can be considered for modelling waste outputs of comparable composition. In the ecoinvent database, treatment option/s for this by-product include: deposition (sanitary landfill, unsanitary landfill), thermal (municipal incineration), uncontrolled forms of disposal (open dump, open burning). Based on the aforementioned treatments, this by-product receives, it is a non-hazardous waste. In addition, this by-product is used in the following processes: clinker production; treatment of municipal solid waste, incineration. This by-product can be modelled on two levels: treatment activity and market activity. The former one refers to the specific technology treating the by-product while the latter level represents a mix of treatments. Users are encouraged to inspect the modelling assumptions of the treatment activities and when selecting the market to additionally inspect the treatment mix. Collection and transportation of this by-product is accounted in the respective market activity, users are advised to inspect and modify the average transportation distances for a case specific modelling.
84715558-28a2-5c87-a902-4f9b19b366b0 | market for liquefied petroleum gas | CO | 2014 - 2022 | market activity | Fuels | 1920:Manufacture of refined petroleum products | C - Manufacturing | d50f0afb-0fac-404e-80c3-2e9c0daee651 | ByProduct | rainwater mineral oil storage | 39990: Other wastes n.e.c. | m3 | 'rainwater mineral oil storage' is a by-product (wastewater) produced from industrial sources. It is generated from pipeline losses during the transport of different kind of fuels (petrol, diesel, kerosene, etc). By the database default (and per unit of reference product),'rainwater mineral oil storage' has the following physicochemical characteristics: C: 0.000000011518 kg/m3 , N: 0.00128 kg/m3 , P: 0.00066 kg/m3. This by-product can have a regional-specific composition; users are prompted to refer to the properties of this wastewater (in activities treating them) for a detailed elemental composition. This kind of by-product (wastewater) is generated from ordinary transforming activities, and as such can be considered for modelling wastewater outputs of comparable composition. In the ecoinvent database, treatment option/s for this wastewater include: wastewater treatment plant. This by-product can be modelled on two levels: treatment activity and market activity. The former one refers to the specific technology treating the by-product while the latter level represents a mix of treatments. Users are encouraged to inspect the modelling assumptions of the treatment activities and when selecting the market to additionally inspect the treatment mix. Collection and transportation of wastewater is accounted in the respective market activity with the use of sewer infrastructure; Transportation of wastewater through a sewer grid results in losses until the wastewater enters the wastewater treatment plant. Direct emissions due to those losses are considered in the market activity. Losses are regional specific and thus users are encouraged to inspect the regional modelling assumptions.
84715558-28a2-5c87-a902-4f9b19b366b0 | market for liquefied petroleum gas | CO | 2014 - 2022 | market activity | Fuels | 1920:Manufacture of refined petroleum products | C - Manufacturing | e8a51ec1-60cb-4ead-a948-ad1142c61918 | ByProduct | wastewater, average | 39990: Other wastes n.e.c. | m3 | 'wastewater, average' is a by-product (wastewater) produced from residential sources. It is generated from a wide range of residential, industrial and commercial activities. By the database default (and per unit of reference product),'wastewater, average' has the following physicochemical characteristics: C: 0.000000043979 kg/m3 , N: 0.031015 kg/m3 , P: 0.0044833 kg/m3. This by-product can have a regional-specific composition; users are prompted to refer to the properties of this wastewater (in activities treating them) for a detailed elemental composition. This kind of by-product (wastewater) is generated from ordinary transforming activities, and as such can be considered for modelling wastewater outputs of comparable composition. In the ecoinvent database, treatment option/s for this wastewater include: wastewater treatment plant. This by-product can be modelled on two levels: treatment activity and market activity. The former one refers to the specific technology treating the by-product while the latter level represents a mix of treatments. Users are encouraged to inspect the modelling assumptions of the treatment activities and when selecting the market to additionally inspect the treatment mix. Collection and transportation of wastewater is accounted in the respective market activity with the use of sewer infrastructure; Transportation of wastewater through a sewer grid results in losses until the wastewater enters the wastewater treatment plant. Direct emissions due to those losses are considered in the market activity. Losses are regional specific and thus users are encouraged to inspect the regional modelling assumptions.
f85ff633-c505-50d2-bbee-f2f28d105e93 | market for waste polyethylene | HU | 2018 - 2022 | market activity | Waste Treatment & Recycling | 3821:Treatment and disposal of non-hazardous waste | E - Water supply; sewerage, waste management and remediation activities | 7ee0ddc3-924d-4339-b9bf-7856af6a698f | ReferenceProduct | waste polyethylene | 39270: Waste, parings and scrap of plastics | kg | 'waste polyethylene' is a solid waste under the category of construction and demolition wastes. It can be sourced in many and various ways and therefore it can belong in all waste categories (commercial and institutional, industrial and construction and demolition). It is primarily generated in a wide range of production and construction activities in many different sectors. 'waste polyethylene' contain the following fractions: 100% waste polyethylene. By the database default (and per unit of reference product),'waste polyethylene' has 0.4% water on wet mass basis (99.6% dry matter) and Carbon present is of only fossil origin (82.53% on a dry matter basis). It has a higher heating value of 42.82 MJ/kg . This kind of by-product (recyclable or waste) is generated from ordinary transforming activities, and as such can be considered for modelling waste outputs of comparable composition. In the ecoinvent database, treatment option/s for this by-product include: deposition (sanitary landfill, unsanitary landfill), thermal (municipal incineration), uncontrolled forms of disposal (open dump, open burning). Based on the aforementioned treatments, this by-product receives, it is a non-hazardous waste. This by-product can be modelled on two levels: treatment activity and market activity. The former one refers to the specific technology treating the by-product while the latter level represents a mix of treatments. Users are encouraged to inspect the modelling assumptions of the treatment activities and when selecting the market to additionally inspect the treatment mix. Collection and transportation of this by-product is accounted in the respective market activity, users are advised to inspect and modify the average transportation distances for a case specific modelling. | 009002-88-4
0b6ac642-0a9a-4438-8842-7c28ba2912e7 | market for diazole-compound | GLO | 2011 - 2022 | market activity | Chemicals; Agriculture & Animal Husbandry | 2021:Manufacture of pesticides and other agrochemical products | C - Manufacturing | a3c5df1d-2d37-409d-a3c6-61a4fb144c34 | ReferenceProduct | diazole-compound | 3466: Insecticides, fungicides, herbicides and disinfectants | kg | 'diazole-compound' represents an organic substance. The compounds fragment is a diazole ring (a five membered ring consisting of three carbons and two nitrogen atoms) and the molecular formula of the fragment is: -(NHCHNCHCH)- or -(NHNCHCHCH)-. Both isomers describe diazole, the first formula is imidazole (1,3 diazole) and the second pyrazole (1,2 diazole), both with the molecular formula C3H4N2. It is mostly solid (else liquid) under normal conditions of temperature and pressure. The dataset was modelled from the arithmetic mean of all inputs and outputs of the production of several representing substances. The reference product is modelled to represent a pure substance. Modelling this substance in a solution requires the user to add the solvent of their choice in their models. On a consumer level, is used in the following products: herbicides and fungicides. There is no publicly available information about the consumption of this substance on industrial sites. | 000288-13-1
3c2d5019-8ea0-4dc1-9649-36adfc451918 | market for dimethylamine borane | GLO | 2011 - 2022 | market activity | Chemicals | 2011:Manufacture of basic chemicals | C - Manufacturing | f5adb8c0-0bad-4e7f-b8bc-f2a3ea5c6445 | ReferenceProduct | dimethylamine borane | 341: Basic organic chemicals | kg | 'dimethylamine borane' is an organic substance with a CAS no. : 000074-94-2. It is called 'dimethylamine borane' under IUPAC naming and its molecular formula is: C2H7BN. It is solid under normal conditions of temperature and pressure as a white solid. It is modelled as a pure substance. Modelling this substance in a solution requires the user to add the solvent of their choice in their models. There is no publicly available information about the consumption of this substance on a consumer level. On industrial sites, the substance is used for the manufacture of products in the following sectors: chemicals and pharmaceuticals. | 000074-94-2
caf968ae-1c75-5ca4-a07b-e3be9b007428 | sulfate pulp production, from softwood, bleached | RER | 2020 - 2022 | ordinary transforming activity | Pulp & Paper | 1701:Manufacture of pulp, paper and paperboard | C - Manufacturing | 2540e7b1-583b-49c3-a53f-db748f92f730 | ReferenceProduct | sulfate pulp, bleached | 32112: Chemical wood pulp, other than dissolving grades | kg | The product 'sulfate pulp, bleached', also called bleached kraft pulp, is a type of bleached, chemical, wood-containing pulp. It represents Elemental Chlorine Free (ECF) and Totally Chlorine Free (TCF) kraft pulp. The product bleached sulfate pulp represents a mix of softwood pulp, hardwood pulp and eucalyptus pulp. Softwood pulp is made from coniferous trees, most typically from different species of pine and spruce. Hardwood pulp is made from non-coniferous trees, in Nordic countries primarily of birch. Eucalyptus hardwood pulp is made exclusively of eucalyptus species. Sulfate pulp fibres from softwood fibres are long and slender and are used to give the paper and board products their strength properties. Sulfate pulp fibres from hardwood short and can be rounder and their number per gram of pulp is much larger; they give the end product its smoothness, softness and optical properties like opacity. The pulp, or fibres from the wood are separated in a kraft cooking process in a so-called fibre line. In a recovery line, the chemicals used in the cooking process are recovered to be used again and energy is produced. The third process is effluent treatment where gaseous and liquid discharges to the environment are continuously minimized and monitored. Bleached sulfate pulp is used for the production of tissue (toilet paper), graphic papers , specialty products, packaging, fluff pulp, viscose, and CMC.
caf968ae-1c75-5ca4-a07b-e3be9b007428 | sulfate pulp production, from softwood, bleached | RER | 2020 - 2022 | ordinary transforming activity | Pulp & Paper | 1701:Manufacture of pulp, paper and paperboard | C - Manufacturing | cc755744-10f3-4cf9-8d17-fbf308dd5c5a | ByProduct | aluminium scrap, post-consumer | 39363: Waste and scrap of aluminium | kg | 'aluminium scrap, post-consumer' is a solid waste under the category of industrial wastes. It can be sourced in many and various ways and therefore it can belong in the following waste categories: construction and demolition. It is primarily generated in construction activities. 'aluminium scrap, post-consumer' contain the following fractions: 100% aluminium fraction with potential impurities. By the database default (and per unit of reference product),'aluminium scrap, post-consumer' has 0% water on wet mass basis (100% dry matter) and it has no Carbon content. It has no heating value. This kind of by-product (recyclable or waste) is generated from ordinary transforming activities, and as such can be considered for modelling waste outputs of comparable composition. In the ecoinvent database, this by-product is used in the following processes: treatment of aluminium scrap, post-consumer, by collecting, sorting, cleaning, pressing. This by-product can be modelled on two levels: treatment activity and market activity. The former one refers to the specific technology treating the by-product while the latter level represents a mix of treatments. Users are encouraged to inspect the modelling assumptions of the treatment activities and when selecting the market to additionally inspect the treatment mix. Collection and transportation of this by-product is accounted in the respective market activity, users are advised to inspect and modify the average transportation distances for a case specific modelling.
caf968ae-1c75-5ca4-a07b-e3be9b007428 | sulfate pulp production, from softwood, bleached | RER | 2020 - 2022 | ordinary transforming activity | Pulp & Paper | 1701:Manufacture of pulp, paper and paperboard | C - Manufacturing | 6d2c81d0-5546-4bc3-a4f4-3e88606d539d | ByProduct | bark chips, wet, measured as dry mass | 31230: Wood in chips or particles | kg | The product 'bark chips, wet, measured as dry mass' represents bark which has been further chopped into chips. The weight is expressed as dry mass. Bark chips are produced at the sawmill site or, if debarking already takes place in the forest, in the forest. They are further produced as by-product in pulping activities and wood processing activities such as fibreboard production and particleboard production. Bark chips are used as wood fuel.
caf968ae-1c75-5ca4-a07b-e3be9b007428 | sulfate pulp production, from softwood, bleached | RER | 2020 - 2022 | ordinary transforming activity | Pulp & Paper | 1701:Manufacture of pulp, paper and paperboard | C - Manufacturing | cc0d4252-6207-41d6-8567-bcbad58a7bef | ByProduct | copper scrap, sorted, pressed | 39361: Waste and scrap of copper | kg | 'copper scrap, sorted, pressed' is a solid waste under the category of industrial wastes. It can be sourced in many and various ways and therefore it can belong in the following waste categories: construction and demolition. It is primarily generated in construction activities and during waste treatment processes. 'copper scrap, sorted, pressed' contain the following fractions: 100% copper scrap. By the database default (and per unit of reference product),'copper scrap, sorted, pressed' has 0% water on wet mass basis (100% dry matter) and it has no Carbon content. It has no heating value. This kind of by-product (recyclable or waste) is generated from ordinary transforming activities, and as such can be considered for modelling waste outputs of comparable composition. In the ecoinvent database, this by-product is used in the following processes: treatment of copper scrap by electrolytic refining. This by-product can be modelled on two levels: treatment activity and market activity. The former one refers to the specific technology treating the by-product while the latter level represents a mix of treatments. Users are encouraged to inspect the modelling assumptions of the treatment activities and when selecting the market to additionally inspect the treatment mix. Collection and transportation of this by-product is accounted in the respective market activity, users are advised to inspect and modify the average transportation distances for a case specific modelling.
caf968ae-1c75-5ca4-a07b-e3be9b007428 | sulfate pulp production, from softwood, bleached | RER | 2020 - 2022 | ordinary transforming activity | Pulp & Paper | 1701:Manufacture of pulp, paper and paperboard | C - Manufacturing | caf4f3f7-4613-4919-af55-f142830d5ca8 | ByProduct | digester sludge | 39920: Sewage sludge | kg | 'digester sludge' is a solid waste under the category of industrial wastes. It is primarily generated in sulfate pulp production and treatment activities of waste. 'digester sludge' contain the following fractions: 100% digester sludge in a municipal solid waste incinerator. By the database default (and per unit of reference product),'digester sludge' has 95% water on wet mass basis (5% dry matter) and Carbon present is of only non-fossil origin (34.44% on a dry matter basis). It has a higher heating value of 4.256 MJ/kg . This kind of by-product (recyclable or waste) is generated from ordinary transforming activities, and as such can be considered for modelling waste outputs of comparable composition. In the ecoinvent database, treatment option/s for this by-product include: thermal (municipal incineration). Based on the aforementioned treatments, this by-product receives, it is a non-hazardous waste. This by-product can be modelled on two levels: treatment activity and market activity. The former one refers to the specific technology treating the by-product while the latter level represents a mix of treatments. Users are encouraged to inspect the modelling assumptions of the treatment activities and when selecting the market to additionally inspect the treatment mix. Collection and transportation of this by-product is accounted in the respective market activity, users are advised to inspect and modify the average transportation distances for a case specific modelling.
caf968ae-1c75-5ca4-a07b-e3be9b007428 | sulfate pulp production, from softwood, bleached | RER | 2020 - 2022 | ordinary transforming activity | Pulp & Paper | 1701:Manufacture of pulp, paper and paperboard | C - Manufacturing | 66c93e71-f32b-4591-901c-55395db5c132 | ByProduct | electricity, high voltage | 17100: Electrical energy | kWh | This product represents electrical energy measured in kWh. If electricity is taken from a market for electricity, the transmission infrastructure, country-specific losses and transformation losses (for markets for medium and low voltage) are included. Covers voltages above 24 kV.
caf968ae-1c75-5ca4-a07b-e3be9b007428 | sulfate pulp production, from softwood, bleached | RER | 2020 - 2022 | ordinary transforming activity | Pulp & Paper | 1701:Manufacture of pulp, paper and paperboard | C - Manufacturing | 13534fe4-363f-4306-9f67-9d3ca1140e58 | ByProduct | electronics scrap | 39: Wastes or scraps | kg | 'electronics scrap' is a solid waste under the category of industrial wastes. It is primarily generated in gold-silver mine operation and beneficiation or during waste treatment processes. 'electronics scrap' contain the following fractions: 100% electronic scrap. By the database default (and per unit of reference product),'electronics scrap' has 0% water on wet mass basis (100% dry matter) and Carbon present is of both fossil (31.73% on a dry matter basis), and non-fossil origin (0.46% on a dry matter basis). It has no heating value. This kind of by-product (recyclable or waste) is generated from ordinary transforming activities, and as such can be considered for modelling waste outputs of comparable composition. In the ecoinvent database, this by-product is used in the following processes: treatment of electronics scrap, metals recovery in copper smelter. This by-product can be modelled on two levels: treatment activity and market activity. The former one refers to the specific technology treating the by-product while the latter level represents a mix of treatments. Users are encouraged to inspect the modelling assumptions of the treatment activities and when selecting the market to additionally inspect the treatment mix. Collection and transportation of this by-product is accounted in the respective market activity, users are advised to inspect and modify the average transportation distances for a case specific modelling.
caf968ae-1c75-5ca4-a07b-e3be9b007428 | sulfate pulp production, from softwood, bleached | RER | 2020 - 2022 | ordinary transforming activity | Pulp & Paper | 1701:Manufacture of pulp, paper and paperboard | C - Manufacturing | 661b630a-c1a4-4c38-837e-393f949105f0 | ByProduct | green liquor dregs | 39: Wastes or scraps | kg | 'green liquor dregs' is a solid waste under the category of industrial wastes. It is primarily generated in different types of paper and containerboard production activities. 'green liquor dregs' contain the following fractions: 100% Green liquor dregs from pulp production. By the database default (and per unit of reference product),'green liquor dregs' has 25% water on wet mass basis (75% dry matter) and Carbon present is of only non-fossil origin (39.07% on a dry matter basis). It has no heating value. This kind of by-product (recyclable or waste) is generated from ordinary transforming activities, and as such can be considered for modelling waste outputs of comparable composition. In the ecoinvent database, treatment option/s for this by-product include: deposition (residual material landfill). Based on the aforementioned treatments, this by-product receives, it is a hazardous waste. This by-product can be modelled on two levels: treatment activity and market activity. The former one refers to the specific technology treating the by-product while the latter level represents a mix of treatments. Users are encouraged to inspect the modelling assumptions of the treatment activities and when selecting the market to additionally inspect the treatment mix. Collection and transportation of this by-product is accounted in the respective market activity, users are advised to inspect and modify the average transportation distances for a case specific modelling.
caf968ae-1c75-5ca4-a07b-e3be9b007428 | sulfate pulp production, from softwood, bleached | RER | 2020 - 2022 | ordinary transforming activity | Pulp & Paper | 1701:Manufacture of pulp, paper and paperboard | C - Manufacturing | e5208079-1561-4537-a1f8-863db2702d0f | ByProduct | hazardous waste, for incineration | 39: Wastes or scraps | kg | 'hazardous waste, for incineration' is a solid waste under the category of industrial wastes. It can be sourced in many and various ways and therefore it can belong in all waste categories (commercial and institutional, industrial and construction and demolition). It is primarily generated in a wide range of activities in different sectors. 'hazardous waste, for incineration' contain the following fractions: 100% average hazardous waste average (e.g. soil contaminated with mineral oil, acids, solvents, emulsions with metals, oil mixtures from e.g., oil separator, non-metallic shredder residues, electrostatic precipitator ashes from waste incineration, wastes and distillation residues from organic synthesis, or road gutter sludge). By the database default (and per unit of reference product),'hazardous waste, for incineration' has 25% water on wet mass basis (75% dry matter) and Carbon present is of only fossil origin (55.47% on a dry matter basis). It has a lower heating value of 17 MJ/kg . This kind of by-product (recyclable or waste) is generated from ordinary transforming activities, and as such can be considered for modelling waste outputs of comparable composition. In the ecoinvent database, treatment option/s for this by-product include: thermal (hazardous waste incineration). Based on the aforementioned treatments, this by-product receives, it is a hazardous waste. This by-product can be modelled on two levels: treatment activity and market activity. The former one refers to the specific technology treating the by-product while the latter level represents a mix of treatments. Users are encouraged to inspect the modelling assumptions of the treatment activities and when selecting the market to additionally inspect the treatment mix. Collection and transportation of this by-product is accounted in the respective market activity, users are advised to inspect and modify the average transportation distances for a case specific modelling.
caf968ae-1c75-5ca4-a07b-e3be9b007428 | sulfate pulp production, from softwood, bleached | RER | 2020 - 2022 | ordinary transforming activity | Pulp & Paper | 1701:Manufacture of pulp, paper and paperboard | C - Manufacturing | 71e2f1db-a2c5-44d0-8337-dfff15be974d | ByProduct | heat, district or industrial, other than natural gas | 17300: Steam and hot water | MJ | This product represents heat measured in MJ. The heat is produced through various other means than natural gas. This includes burning of biomethane in gas turbine; biogas in co-gen gas engine; anthracite, coal, lignite briquettes and coke in stove; hardwood, logs, softwood, wood chips, wood pellets in furnaces and wood heaters; light fuel oil in boilers. Also contributing are heat from heat pumps and solar collectors. The dataset is targeted for district and industrial-scale heating.
caf968ae-1c75-5ca4-a07b-e3be9b007428 | sulfate pulp production, from softwood, bleached | RER | 2020 - 2022 | ordinary transforming activity | Pulp & Paper | 1701:Manufacture of pulp, paper and paperboard | C - Manufacturing | d7432632-40dc-4af8-8125-cb70dd9742c5 | ByProduct | iron scrap, unsorted | 39310: Slag, dross, scalings and other waste from the manufacture of iron or steel | kg | 'iron scrap, unsorted' is a solid waste under the category of industrial wastes. It can be sourced in many and various ways and therefore it can belong in the following waste categories: construction and demolition. It is primarily generated in construction activities and metal production. 'iron scrap, unsorted' contain the following fractions: 100% unsorted iron scrap. By the database default (and per unit of reference product),'iron scrap, unsorted' has 0% water on wet mass basis (100% dry matter) and it has no Carbon content. It has no heating value. This kind of by-product (recyclable or waste) is generated from ordinary transforming activities, and as such can be considered for modelling waste outputs of comparable composition. In the ecoinvent database, this by-product is used in the following processes: iron(III) chloride production, without water, in 12% iron solution state; iron(III) chloride production, without water, in 14% iron solution state; sorting and pressing of iron scrap; steel production, electric, low-alloyed. This by-product can be modelled on two levels: treatment activity and market activity. The former one refers to the specific technology treating the by-product while the latter level represents a mix of treatments. Users are encouraged to inspect the modelling assumptions of the treatment activities and when selecting the market to additionally inspect the treatment mix. Collection and transportation of this by-product is accounted in the respective market activity, users are advised to inspect and modify the average transportation distances for a case specific modelling.
caf968ae-1c75-5ca4-a07b-e3be9b007428 | sulfate pulp production, from softwood, bleached | RER | 2020 - 2022 | ordinary transforming activity | Pulp & Paper | 1701:Manufacture of pulp, paper and paperboard | C - Manufacturing | 7349f706-8f4e-4061-9e68-a66c269b4030 | ByProduct | limestone residue | 39: Wastes or scraps | kg | 'limestone residue' is a solid waste under the category of industrial wastes. It is primarily generated in sulfate pulp, clinker, sugar beet and paper production activities. 'limestone residue' contain the following fractions: 100% residue from limestone. By the database default (and per unit of reference product),'limestone residue' has 0.5% water on wet mass basis (99.5% dry matter) and Carbon present is of only fossil origin (12% on a dry matter basis). It has no heating value. This kind of by-product (recyclable or waste) is generated from ordinary transforming activities, and as such can be considered for modelling waste outputs of comparable composition. In the ecoinvent database, treatment option/s for this by-product include: deposition (inert material landfill). Based on the aforementioned treatments, this by-product receives, it is a non-hazardous waste. In addition, this by-product is used in the following processes: clinker production. This by-product can be modelled on two levels: treatment activity and market activity. The former one refers to the specific technology treating the by-product while the latter level represents a mix of treatments. Users are encouraged to inspect the modelling assumptions of the treatment activities and when selecting the market to additionally inspect the treatment mix. Collection and transportation of this by-product is accounted in the respective market activity, users are advised to inspect and modify the average transportation distances for a case specific modelling.
caf968ae-1c75-5ca4-a07b-e3be9b007428 | sulfate pulp production, from softwood, bleached | RER | 2020 - 2022 | ordinary transforming activity | Pulp & Paper | 1701:Manufacture of pulp, paper and paperboard | C - Manufacturing | cd76f468-9b44-410f-a4e1-908b90e7bd81 | ByProduct | methanol, from biomass | 34139: Other alcohols, phenols, phenol-alcohols, and their halogenated, sulphonated, nitrated or nitrosated derivativ[…] | kg | 'methanol, from biomass' is an organic substance with a CAS no. : 000067-56-1. It is called 'methanol' under IUPAC naming and its molecular formula is: CH4O. It is liquid under normal conditions of temperature and pressure and has a pungent odour. It is modelled as a pure substance. Modelling this substance in a solution requires the user to add the solvent of their choice in their models. On a consumer level, is used in the following products: washing & cleaning products, anti-freeze products and fuels. On industrial sites, the substance is used for the manufacture of products in the following sectors: laboratory chemicals, water treatment chemicals, fuels and washing & cleaning products. This substance is used for the synthesis of other substances (use as intermediate). | 000067-56-1
caf968ae-1c75-5ca4-a07b-e3be9b007428 | sulfate pulp production, from softwood, bleached | RER | 2020 - 2022 | ordinary transforming activity | Pulp & Paper | 1701:Manufacture of pulp, paper and paperboard | C - Manufacturing | 27da8130-82ba-485c-a800-b89efdcb0491 | ByProduct | municipal solid waste | 39910: Municipal waste | kg | 'municipal solid waste' is a solid waste under the category of residential wastes. It can be sourced in many and various ways and therefore it can belong in all waste categories (commercial and institutional, industrial and construction and demolition). It is primarily generated in a wide range of activities from many different sectors. 'municipal solid waste' contain the following fractions: plastics, paper, glass, metals, organic waste, textiles and potentially others. . By the database default (and per unit of reference product),'municipal solid waste' has 22.9% water on wet mass basis (77.1% dry matter) and Carbon present is of both fossil (17.15% on a dry matter basis), and non-fossil origin (26.17% on a dry matter basis). It has a lower heating value of 11.74 MJ/kg . This kind of by-product (recyclable or waste) is generated from ordinary transforming activities, and as such can be considered for modelling waste outputs of comparable composition. In the ecoinvent database, treatment option/s for this by-product include: deposition (sanitary landfill, unsanitary landfill), thermal (municipal incineration), uncontrolled forms of disposal (open dump, open burning). Based on the aforementioned treatments, this by-product receives, it is a non-hazardous waste. In addition, this by-product is used in the following processes: clinker production; treatment of municipal solid waste, incineration. This by-product can be modelled on two levels: treatment activity and market activity. The former one refers to the specific technology treating the by-product while the latter level represents a mix of treatments. Users are encouraged to inspect the modelling assumptions of the treatment activities and when selecting the market to additionally inspect the treatment mix. Collection and transportation of this by-product is accounted in the respective market activity, users are advised to inspect and modify the average transportation distances for a case specific modelling.
caf968ae-1c75-5ca4-a07b-e3be9b007428 | sulfate pulp production, from softwood, bleached | RER | 2020 - 2022 | ordinary transforming activity | Pulp & Paper | 1701:Manufacture of pulp, paper and paperboard | C - Manufacturing | dfaef357-a79e-4846-aabc-848b1ab59fbb | ByProduct | sawdust, wet, measured as dry mass | 3928: Sawdust and wood waste and scrap | kg | Sawdust is a by-product from the sawing process of sawlog and veneer log in the sawmill. 'Sawdust, wet, measured as dry mass' represent sawdust which has been transported via aspiration (suction) and collected at a silo at the sawmill site. The amount is expressed as dry mass. In the ecoinvent database this sawdust product is further used for the production of wood pellets, particleboard and fibreboard.
caf968ae-1c75-5ca4-a07b-e3be9b007428 | sulfate pulp production, from softwood, bleached | RER | 2020 - 2022 | ordinary transforming activity | Pulp & Paper | 1701:Manufacture of pulp, paper and paperboard | C - Manufacturing | e72f7aa8-2369-4498-992e-9db51852afc6 | ByProduct | sludge from pulp and paper production | 39920: Sewage sludge | kg | 'sludge from pulp and paper production' is a solid waste under the category of industrial wastes. It is primarily generated in different kind of paper and carton production activities. 'sludge from pulp and paper production' contain the following fractions: 100% sludge from pulp and paper production. By the database default (and per unit of reference product),'sludge from pulp and paper production' has 25% water on wet mass basis (75% dry matter) and Carbon present is of only non-fossil origin (21% on a dry matter basis). It has a higher heating value of 5.032 MJ/kg . This kind of by-product (recyclable or waste) is generated from ordinary transforming activities, and as such can be considered for modelling waste outputs of comparable composition. In the ecoinvent database, treatment option/s for this by-product include: deposition (sanitary landfill, landfarming). Based on the aforementioned treatments, this by-product receives, it is a non-hazardous waste. This by-product can be modelled on two levels: treatment activity and market activity. The former one refers to the specific technology treating the by-product while the latter level represents a mix of treatments. Users are encouraged to inspect the modelling assumptions of the treatment activities and when selecting the market to additionally inspect the treatment mix. Collection and transportation of this by-product is accounted in the respective market activity, users are advised to inspect and modify the average transportation distances for a case specific modelling.
caf968ae-1c75-5ca4-a07b-e3be9b007428 | sulfate pulp production, from softwood, bleached | RER | 2020 - 2022 | ordinary transforming activity | Pulp & Paper | 1701:Manufacture of pulp, paper and paperboard | C - Manufacturing | acfc9f7e-a0d7-4120-af03-a1bf03311db0 | ByProduct | tall oil, crude | 34400: Activated natural mineral products; animal black; tall oil; terpenic oils produced by the treatment of conifer[…] | kg | "tall oil, crude" is an organic substance that is generated as a by-product from kraft process of wood pulp. It is a viscous odorous liquid with yellow-black colour. It can be used in the following applications: it is mainly refined to be used in coatings, sizing for paper, paint, varnish, linoleum, drying oils, emulsions, lubricants, and soaps. | 008002-26-4
caf968ae-1c75-5ca4-a07b-e3be9b007428 | sulfate pulp production, from softwood, bleached | RER | 2020 - 2022 | ordinary transforming activity | Pulp & Paper | 1701:Manufacture of pulp, paper and paperboard | C - Manufacturing | 43918f35-ec6f-4054-898b-c381aa071e93 | ByProduct | turpentine | 34400: Activated natural mineral products; animal black; tall oil; terpenic oils produced by the treatment of conifer[…] | kg | 'turpentine' is an organic substance with a CAS no. : 008006-64-2. It is called 'propan-2-one' under IUPAC naming and its molecular formula is: Not applicable an UVCB substance. It is liquid under normal conditions of temperature and pressure. The substance is modelled as an UVCB substance of natural origin. Modelling this substance in a solution requires the user to add the solvent of their choice in their models. There is no publicly available information about the consumption of this substance on a consumer level. On industrial sites, the substance is used for the manufacture of products in the following sectors: fuels. | 008006-64-2
caf968ae-1c75-5ca4-a07b-e3be9b007428 | sulfate pulp production, from softwood, bleached | RER | 2020 - 2022 | ordinary transforming activity | Pulp & Paper | 1701:Manufacture of pulp, paper and paperboard | C - Manufacturing | 1b30b018-ac39-41f4-a9e0-92057eef8bb8 | ByProduct | waste mineral oil | 39990: Other wastes n.e.c. | kg | 'waste mineral oil' is a liquid waste under the category of industrial wastes. It is primarily generated in a wide range of industrial activities in many different sectors. 'waste mineral oil' contain the following fractions: 100% waste mineral oil. By the database default (and per unit of reference product),'waste mineral oil' has 10% water on wet mass basis (90% dry matter) and Carbon present is of only fossil origin (86.44% on a dry matter basis). It has a higher heating value of 41.8 MJ/kg . This kind of by-product (recyclable or waste) is generated from ordinary transforming activities, and as such can be considered for modelling waste outputs of comparable composition. In the ecoinvent database, treatment option/s for this by-product include: thermal (hazardous waste incineration). Based on the aforementioned treatments this by-product receives, it is a hazardous waste. In addition, this by-product is used in the following processes: clinker production. This by-product can be modelled on two levels: treatment activity and market activity. The former one refers to the specific technology treating the by-product while the latter level represents a mix of treatments. Users are encouraged to inspect the modelling assumptions of the treatment activities and when selecting the market to additionally inspect the treatment mix. Collection and transportation of this by-product is accounted in the respective market activity, users are advised to inspect and modify the average transportation distances for a case specific modelling.
caf968ae-1c75-5ca4-a07b-e3be9b007428 | sulfate pulp production, from softwood, bleached | RER | 2020 - 2022 | ordinary transforming activity | Pulp & Paper | 1701:Manufacture of pulp, paper and paperboard | C - Manufacturing | 8d7c013a-5aca-44d7-8fc4-193844d2953a | ByProduct | waste packaging paper | 39240: Waste and scrap of paper or paperboard | kg | 'waste packaging paper' is a solid waste under the category of industrial wastes. It is primarily generated in coating processing and paper production activities. 'waste packaging paper' contain the following fractions: 100% packaging glass. By the database default (and per unit of reference product),'waste packaging paper' has 12.483% water on wet mass basis (88.902% dry matter) and it has no Carbon content. It has a lower heating value of 14.11 MJ/kg . This kind of by-product (recyclable or waste) is generated from ordinary transforming activities, and as such can be considered for modelling waste outputs of comparable composition. In the ecoinvent database, treatment option/s for this by-product include: deposition (sanitary landfill, unsanitary landfill), thermal (municipal incineration), uncontrolled forms of disposal (open dump, open burning). Based on the aforementioned treatments, this by-product receives, it is a non-hazardous waste. This by-product can be modelled on two levels: treatment activity and market activity. The former one refers to the specific technology treating the by-product while the latter level represents a mix of treatments. Users are encouraged to inspect the modelling assumptions of the treatment activities and when selecting the market to additionally inspect the treatment mix. Collection and transportation of this by-product is accounted in the respective market activity, users are advised to inspect and modify the average transportation distances for a case specific modelling.
caf968ae-1c75-5ca4-a07b-e3be9b007428 | sulfate pulp production, from softwood, bleached | RER | 2020 - 2022 | ordinary transforming activity | Pulp & Paper | 1701:Manufacture of pulp, paper and paperboard | C - Manufacturing | 88afd721-07ec-4910-a004-fa3fecb6bf70 | ByProduct | waste plastic, mixture | 39270: Waste, parings and scrap of plastics | kg | 'waste plastic, mixture' is a solid waste under the category of construction and demolition wastes. It can be sourced in many and various ways and therefore it can belong in all waste categories (commercial and institutional, industrial and construction and demolition). It is primarily generated in a wide range of production activities in many different sectors, like building infrastructure, production of plastics, chemicals, aircrafts, ferries, heavy machinery, etc. 'waste plastic, mixture' contain the following fractions: 100% waste mixed plastics. By the database default (and per unit of reference product),'waste plastic, mixture' has 15.3% water on wet mass basis (84.7% dry matter) and Carbon present is of only fossil origin (74.73% on a dry matter basis). It has a higher heating value of 34.05 MJ/kg . This kind of by-product (recyclable or waste) is generated from ordinary transforming activities, and as such can be considered for modelling waste outputs of comparable composition. In the ecoinvent database, treatment option/s for this by-product include: deposition (sanitary landfill, unsanitary landfill), thermal (municipal incineration), uncontrolled forms of disposal (open dump, open burning). Based on the aforementioned treatments, this by-product receives, it is a non-hazardous waste. In addition, this by-product is used in the following processes: clinker production. This by-product can be modelled on two levels: treatment activity and market activity. The former one refers to the specific technology treating the by-product while the latter level represents a mix of treatments. Users are encouraged to inspect the modelling assumptions of the treatment activities and when selecting the market to additionally inspect the treatment mix. Collection and transportation of this by-product is accounted in the respective market activity, users are advised to inspect and modify the average transportation distances for a case specific modelling.
caf968ae-1c75-5ca4-a07b-e3be9b007428 | sulfate pulp production, from softwood, bleached | RER | 2020 - 2022 | ordinary transforming activity | Pulp & Paper | 1701:Manufacture of pulp, paper and paperboard | C - Manufacturing | 6f2eb438-cde2-4d07-a770-d023a988a9c4 | ByProduct | waste wood, untreated | 3928: Sawdust and wood waste and scrap | kg | 'waste wood, untreated' is a solid waste under the category of construction and demolition wastes. It can be sourced in many and various ways and therefore it can belong in the following waste categories: industrial. It is primarily generated in construction of building infrastructure and in different industrial applications like production of chemicals, natural fibres, paper and agricultural products, ect. 'waste wood, untreated' contain the following fractions: 100 % untreated waste wood chips. By the database default (and per unit of reference product),'waste wood, untreated' has 20% water on wet mass basis (80% dry matter) and Carbon present is of only non-fossil origin (48.63% on a dry matter basis). It has a lower heating value of 13.99 MJ/kg . This kind of by-product (recyclable or waste) is generated from ordinary transforming activities, and as such can be considered for modelling waste outputs of comparable composition. In the ecoinvent database, treatment option/s for this by-product include: deposition (sanitary landfill, unsanitary landfill), thermal (municipal incineration), uncontrolled forms of disposal (open dump, open burning). Based on the aforementioned treatments, this by-product receives, it is a non-hazardous waste. In addition, this by-product is used in the following processes: clinker production; heat production, untreated waste wood, at furnace 1000-5000 kW; heat production, untreated waste wood, at furnace 1000-5000 kW, state-of-the-art 2014. This by-product can be modelled on two levels: treatment activity and market activity. The former one refers to the specific technology treating the by-product while the latter level represents a mix of treatments. Users are encouraged to inspect the modelling assumptions of the treatment activities and when selecting the market to additionally inspect the treatment mix. Collection and transportation of this by-product is accounted in the respective market activity, users are advised to inspect and modify the average transportation distances for a case specific modelling.
caf968ae-1c75-5ca4-a07b-e3be9b007428 | sulfate pulp production, from softwood, bleached | RER | 2020 - 2022 | ordinary transforming activity | Pulp & Paper | 1701:Manufacture of pulp, paper and paperboard | C - Manufacturing | a7abd72a-4d9c-4f99-abfc-3de79d425a96 | ByProduct | wood ash mixture, pure | 3928: Sawdust and wood waste and scrap | kg | 'wood ash mixture, pure' is a solid waste under the category of industrial wastes. It is primarily generated in heat generation from wood, as well as production and processing activities from different kind of wood e.g. tissue paper, particleboard, laminated timber, hardwood board, etc. 'wood ash mixture, pure' contain the following fractions: 100% ash from combustion of wood. By the database default (and per unit of reference product),'wood ash mixture, pure' has 0% water on wet mass basis (100% dry matter) and Carbon present is of only non-fossil origin (1.2% on a dry matter basis). It has no heating value. This kind of by-product (recyclable or waste) is generated from ordinary transforming activities, and as such can be considered for modelling waste outputs of comparable composition. In the ecoinvent database, treatment option/s for this by-product include: deposition (sanitary landfill, landfarming), thermal (municipal incineration). Based on the aforementioned treatments, this by-product receives, it is a non-hazardous waste. This by-product can be modelled on two levels: treatment activity and market activity. The former one refers to the specific technology treating the by-product while the latter level represents a mix of treatments. Users are encouraged to inspect the modelling assumptions of the treatment activities and when selecting the market to additionally inspect the treatment mix. Collection and transportation of this by-product is accounted in the respective market activity, users are advised to inspect and modify the average transportation distances for a case specific modelling.
c9822e69-dd5a-5ff9-8f7e-43d7a5585163 | market for waste polyethylene, for recycling, sorted | US | 2010 - 2022 | market activity | Waste Treatment & Recycling | 3811:Collection of non-hazardous waste | E - Water supply; sewerage, waste management and remediation activities | ed25f589-c6c8-56a7-a518-b01dd3e8a453 | ReferenceProduct | waste polyethylene, for recycling, sorted | 39270: Waste, parings and scrap of plastics | kg | Sorted waste PE bottles (including caps and labels) for recycling
c9822e69-dd5a-5ff9-8f7e-43d7a5585163 | market for waste polyethylene, for recycling, sorted | US | 2010 - 2022 | market activity | Waste Treatment & Recycling | 3811:Collection of non-hazardous waste | E - Water supply; sewerage, waste management and remediation activities | ed25f589-c6c8-56a7-a518-b01dd3e8a453 | ByProduct | waste polyethylene, for recycling, sorted | 39270: Waste, parings and scrap of plastics | kg | Sorted waste PE bottles (including caps and labels) for recycling
fdd2e4eb-ba63-52bb-a92c-21843ac418ca | hydroxylamine production | RER | 2010 - 2022 | ordinary transforming activity | Chemicals | 2011:Manufacture of basic chemicals | C - Manufacturing | fc0b4a39-f519-42f2-8e48-dc7c20ff97bb | ReferenceProduct | hydroxylamine | 34150: Amine-function compounds; oxygen-function amino-compounds, except lysine and its esters and salts thereof and […] | kg | hydroxylamine' is an inorganic substance with a CAS no. : 007803-49-8. It is called 'hydroxylamine' under IUPAC naming and its molecular formula is: H3NO. It is solid under normal conditions of temperature and pressure and it has no odor. It is modelled as a pure substance. Modelling this substance in a solution requires the user to add the solvent of their choice in their models. There is no publicly available information about the consumption of this substance on a consumer level. On industrial sites, the substance is used for the manufacture of products in the following sectors: chemicals. | 007803-49-8
fdd2e4eb-ba63-52bb-a92c-21843ac418ca | hydroxylamine production | RER | 2010 - 2022 | ordinary transforming activity | Chemicals | 2011:Manufacture of basic chemicals | C - Manufacturing | 240c1a3c-1aba-4528-afc3-3f27f56583be | ByProduct | inert waste, for final disposal | 39: Wastes or scraps | kg | 'inert waste, for final disposal' is a solid waste under the category of construction and demolition wastes. It can be sourced in many and various ways and therefore it can belong in the following waste categories: industrial. It is primarily generated in a wide range of production, construction activities in different sectors. 'inert waste, for final disposal' contain the following fractions: 100% inert waste (inorganic building materials like concrete and bricks, excavation materials, similar materials). By the database default (and per unit of reference product),'inert waste, for final disposal' has 0.5% water on wet mass basis (99.5% dry matter) and it has no Carbon content. It has no heating value. This kind of by-product (recyclable or waste) is generated from ordinary transforming activities, and as such can be considered for modelling waste outputs of comparable composition. In the ecoinvent database, treatment option/s for this by-product include: deposition (inert material landfill). Based on the aforementioned treatments, this by-product receives, it is a non-hazardous waste. This by-product can be modelled on two levels: treatment activity and market activity. The former one refers to the specific technology treating the by-product while the latter level represents a mix of treatments. Users are encouraged to inspect the modelling assumptions of the treatment activities and when selecting the market to additionally inspect the treatment mix. Collection and transportation of this by-product is accounted in the respective market activity, users are advised to inspect and modify the average transportation distances for a case specific modelling.
fdd2e4eb-ba63-52bb-a92c-21843ac418ca | hydroxylamine production | RER | 2010 - 2022 | ordinary transforming activity | Chemicals | 2011:Manufacture of basic chemicals | C - Manufacturing | e8a51ec1-60cb-4ead-a948-ad1142c61918 | ByProduct | wastewater, average | 39990: Other wastes n.e.c. | m3 | 'wastewater, average' is a by-product (wastewater) produced from residential sources. It is generated from a wide range of residential, industrial and commercial activities. By the database default (and per unit of reference product),'wastewater, average' has the following physicochemical characteristics: C: 0.000000043979 kg/m3 , N: 0.031015 kg/m3 , P: 0.0044833 kg/m3. This by-product can have a regional-specific composition; users are prompted to refer to the properties of this wastewater (in activities treating them) for a detailed elemental composition. This kind of by-product (wastewater) is generated from ordinary transforming activities, and as such can be considered for modelling wastewater outputs of comparable composition. In the ecoinvent database, treatment option/s for this wastewater include: wastewater treatment plant. This by-product can be modelled on two levels: treatment activity and market activity. The former one refers to the specific technology treating the by-product while the latter level represents a mix of treatments. Users are encouraged to inspect the modelling assumptions of the treatment activities and when selecting the market to additionally inspect the treatment mix. Collection and transportation of wastewater is accounted in the respective market activity with the use of sewer infrastructure; Transportation of wastewater through a sewer grid results in losses until the wastewater enters the wastewater treatment plant. Direct emissions due to those losses are considered in the market activity. Losses are regional specific and thus users are encouraged to inspect the regional modelling assumptions.
df5ee4e3-3c13-4de5-8c08-8d3eb9e1d99c | clear-cutting, secondary forest to arable land, annual crop | UA | 2010 - 2022 | ordinary transforming activity | Land Use | 0161:Support activities for crop production | A - Agriculture, forestry and fishing | 4c2bb0f0-422d-4fb3-bcfe-a36ef1b55874 | ReferenceProduct | land tenure, arable land, measured as carbon net primary productivity, annual crop | 7: Financial and related services; real estate services; and rental and leasing services | kg | This is delivering the service of converting one type of land into another. Specifically here converting land to be used for annual crop production. The service models the changes in carbon stocks due to the transformation of land. It is measured as kg of C net primary productvity (NPP) and represents the amount of land transformed to produce this NPP. There are five types of land (primary forest, secondary forest, grassland, annual crop and perennial crop) that are converted into land that is meant to be used for annual crop production. In a market, the mix of land tenure is country specific and thus users are prompted to inspect the regional composition for the specific land types converted into land for annual crop production.
34c222bc-c419-5be5-b35d-206d635d796e | market for inorganic phosphorus fertiliser, as P2O5 | GR | 2016 - 2022 | market activity | Agriculture & Animal Husbandry | 0161:Support activities for crop production | A - Agriculture, forestry and fishing | 5321a299-0c03-4bfc-9dda-d020456f6b2e | ReferenceProduct | inorganic phosphorus fertiliser, as P2O5 | 3462: Mineral or chemical fertilizers, phosphatic | kg | 'inorganic phosphorus fertiliser, as P2O5' is an inorganic substance with a CAS no. : . It is called 'which is supplying the nutrient of Phosphorus to the plants' under IUPAC naming and its molecular formula is: . It is mostly solid (else liquid) under normal conditions of temperature and pressure. The product represents an equivalent form of Phosphorus that is present in the fertiliser and is expressed as a mass of pure phosphorus pentoxide (P2O5). Modelling this substance in a solution requires the user to add the solvent of their choice in their models. There is no publicly available information about the consumption of this substance on a consumer level. There is no publicly available information about the consumption of this substance on industrial sites. Based on EU regulations (REGULATION (EU) 2019/1009), if this substance would be used as fertiliser, it could be labelled as N-P-K of: the N-P-K can vary depending on the fertiliser.
bb2898e0-4854-5f29-bea5-b538971c4893 | treatment of basic oxygen furnace sludge, residual material landfill | GLO | 1987 - 2022 | ordinary transforming activity | Waste Treatment & Recycling; Metals | 3821:Treatment and disposal of non-hazardous waste | E - Water supply; sewerage, waste management and remediation activities | 14ce619b-68fc-5176-abfe-a652ff393a84 | ReferenceProduct | basic oxygen furnace sludge | 39310: Slag, dross, scalings and other waste from the manufacture of iron or steel | kg | 'basic oxygen furnace sludge' is a solid waste under the category of industrial wastes. It is primarily generated in wet scrubbing of flue gases produced during steelmaking. 'basic oxygen furnace sludge' contain the following fractions: 100% basic oxygen furnace sludge. By the database default (and per unit of reference product),'basic oxygen furnace sludge' has 32% water on wet mass basis (68% dry matter) and Carbon present is of only fossil origin (0.59% on a dry matter basis). It has a lower heating value of 0 MJ/kg . This kind of by-product (recyclable or waste) is generated in a specific treatment process, and as such is not intended to be used as for modelling waste outputs from other activities. In the ecoinvent database, treatment option/s for this by-product include: deposition (residual material landfill). Based on the aforementioned treatments, this by-product receives, it is a hazardous waste. In addition, this by-product is used in the following processes: basic oxygen furnace sludge to market for basic oxygen furnace sludge, for recovery. This by-product can be modelled on two levels: treatment activity and market activity. The former one refers to the specific technology treating the by-product while the latter level represents a mix of treatments. Users are encouraged to inspect the modelling assumptions of the treatment activities and when selecting the market to additionally inspect the treatment mix. Collection and transportation of this by-product is accounted in the respective market activity, users are advised to inspect and modify the average transportation distances for a case specific modelling.
bb2898e0-4854-5f29-bea5-b538971c4893 | treatment of basic oxygen furnace sludge, residual material landfill | GLO | 1987 - 2022 | ordinary transforming activity | Waste Treatment & Recycling; Metals | 3821:Treatment and disposal of non-hazardous waste | E - Water supply; sewerage, waste management and remediation activities | 7f6bb533-2d3c-43a6-ac60-6eef299d7c52 | ByProduct | waste cement, hydrated | 39: Wastes or scraps | kg | 'waste cement, hydrated' is a solid waste under the category of construction and demolition wastes. It is primarily generated in construction and demolition of building infrastructure. 'waste cement, hydrated' contain the following fractions: 100% cement hydrated. By the database default (and per unit of reference product),'waste cement, hydrated' has 0% water on wet mass basis (100% dry matter) and it has no Carbon content. It has no heating value. This kind of by-product (recyclable or waste) is generated from ordinary transforming activities, and as such can be considered for modelling waste outputs of comparable composition. In the ecoinvent database, treatment option/s for this by-product include: deposition (residual material landfill). Based on the aforementioned treatments, this by-product receives, it is a hazardous waste. This by-product can be modelled on two levels: treatment activity and market activity. The former one refers to the specific technology treating the by-product while the latter level represents a mix of treatments. Users are encouraged to inspect the modelling assumptions of the treatment activities and when selecting the market to additionally inspect the treatment mix. Collection and transportation of this by-product is accounted in the respective market activity, users are advised to inspect and modify the average transportation distances for a case specific modelling.
787a44d1-9731-4f78-a397-c415fdd7b077 | debarking, softwood, in forest | RER | 1994 - 2022 | ordinary transforming activity | Forestry; Wood | 0220:Logging | A - Agriculture, forestry and fishing | e76d8fdf-fbea-4ae3-85d6-ea1e6d5c21c5 | ReferenceProduct | sawlog and veneer log, softwood, debarked, measured as solid wood | 031: Wood in the rough | m3 | The product 'sawlog and veneer log, softwood, debarked, measured as solid wood' represents roundwood from softwood species such as pine and spruce. The amount is expressed as solid wood excluding bark. Softwood is usually debarked in the forest with mobile debarker.
787a44d1-9731-4f78-a397-c415fdd7b077 | debarking, softwood, in forest | RER | 1994 - 2022 | ordinary transforming activity | Forestry; Wood | 0220:Logging | A - Agriculture, forestry and fishing | 6d2c81d0-5546-4bc3-a4f4-3e88606d539d | ByProduct | bark chips, wet, measured as dry mass | 31230: Wood in chips or particles | kg | The product 'bark chips, wet, measured as dry mass' represents bark which has been further chopped into chips. The weight is expressed as dry mass. Bark chips are produced at the sawmill site or, if debarking already takes place in the forest, in the forest. They are further produced as by-product in pulping activities and wood processing activities such as fibreboard production and particleboard production. Bark chips are used as wood fuel.
fb0a1c3a-7ffc-4c5e-9a06-c96f6fe0069d | dipropyl amine production | GLO | 2010 - 2022 | ordinary transforming activity | Chemicals | 2011:Manufacture of basic chemicals | C - Manufacturing | bc6da04d-39f0-42e4-aa45-47b8a1ac582e | ReferenceProduct | dipropyl amine | 34150: Amine-function compounds; oxygen-function amino-compounds, except lysine and its esters and salts thereof and […] | kg | 'dipropyl amine' is an organic substance with a CAS no. : 000142-84-7. It is called 'N-propylpropan-1-amine' under IUPAC naming and its molecular formula is: C6H15N. It is liquid under normal conditions of temperature and pressure with an ammonia-like odor. It is modelled as a pure substance. Modelling this substance in a solution requires the user to add the solvent of their choice in their models. There is no publicly available information about the consumption of this substance on a consumer level. On industrial sites, the substance is used for the manufacture of products in the following sectors: chemicals (as an intermediate). | 000142-84-7
4110e012-eed2-4499-bd38-420a9c8d693e | market for water works, capacity 1.1E10l/year | CA-QC | 2011 - 2022 | market activity | Infrastructure & Machinery; Water Supply | 4220:Construction of utility projects | F - Construction | 18eadf40-089b-441a-b868-5d07e9449992 | ReferenceProduct | water works, capacity 1.1E10l/year | 53253: Sewage and water treatment plants | unit | This is an immobile infrastructure, representing the construction of water works, capacity 1.1E10l/year. The infrastructure represents a medium-sized potable water conventional treatment plant of 30,000m3/day, with a lifetime of 60 years. It consists of coagulation and decantation, filtration and disinfection. The process includes building materials, their decommission and land use.
d929beb6-04a0-41d6-bd56-b68a31c8ac7a | hard coal power plant construction, 100MW | GLO | 1980 - 2022 | ordinary transforming activity | Infrastructure & Machinery; Electricity | 4220:Construction of utility projects | F - Construction | 59bd8156-c8de-4992-909e-c0ff39d0329a | ReferenceProduct | hard coal power plant | 53262: Power plants | unit | This is an immobile infrastructure, representing the construction of a hard coal power plant. The infrastructure represents a plant with a total of 150,000 full load hours. In ecoinvent, one power plant each with 100 MW and 500 MW is accounted for lignite and hard coal. The dataset represents a mix with a share of 30 % and 70 %, respectively. The smaller power plants are equipped with electrostatic precipitators (ESP) and flue gas desulfurization plants (FGD), while an additional DeNOx plant was considered for the large power plants. This corresponds to lifetimes of 33 and 38 years, respectively. The area required is 2050 m2/MW. In addition, a construction period of 2 years is assumed. It includes all the materials necessary for the construction, the construction efforts, land use and decommission.
d929beb6-04a0-41d6-bd56-b68a31c8ac7a | hard coal power plant construction, 100MW | GLO | 1980 - 2022 | ordinary transforming activity | Infrastructure & Machinery; Electricity | 4220:Construction of utility projects | F - Construction | bfd577e2-82b4-4166-af2b-3bda540931f6 | ByProduct | waste mineral wool | 39990: Other wastes n.e.c. | kg | 'waste mineral wool' is a solid waste under the category of construction and demolition wastes. It can be sourced in many and various ways and therefore it can belong in the following waste categories: industrial. It is primarily generated in construction of building infrastructure and in different industrial applications like production of ferries, coal stoves, absorption chillers, ect. 'waste mineral wool' contain the following fractions: 100% inert waste (mineral wool). By the database default (and per unit of reference product),'waste mineral wool' has 0% water on wet mass basis (100% dry matter) and it has no Carbon content. It has no heating value. This kind of by-product (recyclable or waste) is generated from ordinary transforming activities, and as such can be considered for modelling waste outputs of comparable composition. In the ecoinvent database, this by-product is used in the following processes: treatment of waste mineral wool, collection for final disposal; treatment of waste mineral wool, recycling; treatment of waste mineral wool, sorting plant. Based on the aforementioned treatments, this by-product receives, it is a non-hazardous waste. This by-product can be modelled on two levels: treatment activity and market activity. The former one refers to the specific technology treating the by-product while the latter level represents a mix of treatments. Users are encouraged to inspect the modelling assumptions of the treatment activities and when selecting the market to additionally inspect the treatment mix. Collection and transportation of this by-product is accounted in the respective market activity, users are advised to inspect and modify the average transportation distances for a case specific modelling.
d929beb6-04a0-41d6-bd56-b68a31c8ac7a | hard coal power plant construction, 100MW | GLO | 1980 - 2022 | ordinary transforming activity | Infrastructure & Machinery; Electricity | 4220:Construction of utility projects | F - Construction | 5bf224ae-3af5-4eb2-9493-330c16472ca2 | ByProduct | waste polyethylene/polypropylene product | 39270: Waste, parings and scrap of plastics | kg | 'waste polyethylene/polypropylene product' is a solid waste under the category of construction and demolition wastes. It can be sourced in many and various ways and therefore it can belong in the following waste categories: industrial. It is primarily generated in construction of building infrastructure and different industrial activities like production of mattresses, turbines, pumps, etc. 'waste polyethylene/polypropylene product' contain the following fractions: 100% waste polyethylene/polypropylene. By the database default (and per unit of reference product),'waste polyethylene/polypropylene product' has 15.3% water on wet mass basis (84.7% dry matter) and Carbon present is of only fossil origin (74.8% on a dry matter basis). It has a lower heating value of 42.47 MJ/kg . This kind of by-product (recyclable or waste) is generated from ordinary transforming activities, and as such can be considered for modelling waste outputs of comparable composition. In the ecoinvent database, this by-product is used in the following processes: treatment of waste polyethylene/polypropylene product, collection for final disposal. Based on the aforementioned treatments, this by-product receives, it is a non-hazardous waste. This by-product can be modelled on two levels: treatment activity and market activity. The former one refers to the specific technology treating the by-product while the latter level represents a mix of treatments. Users are encouraged to inspect the modelling assumptions of the treatment activities and when selecting the market to additionally inspect the treatment mix. Collection and transportation of this by-product is accounted in the respective market activity, users are advised to inspect and modify the average transportation distances for a case specific modelling.
d929beb6-04a0-41d6-bd56-b68a31c8ac7a | hard coal power plant construction, 100MW | GLO | 1980 - 2022 | ordinary transforming activity | Infrastructure & Machinery; Electricity | 4220:Construction of utility projects | F - Construction | 5357a067-f798-46fb-97b0-fa18f723341b | ByProduct | waste reinforced concrete | 39: Wastes or scraps | kg | 'waste reinforced concrete' is a solid waste under the category of construction and demolition wastes. It is primarily generated in construction of building infrastructure. 'waste reinforced concrete' contain the following fractions: 97 % inert material and 3 % steel. By the database default (and per unit of reference product),'waste reinforced concrete' has 0.582000000000005% water on wet mass basis (99.418% dry matter) and it has no Carbon content. It has no heating value. This kind of by-product (recyclable or waste) is generated from ordinary transforming activities, and as such can be considered for modelling waste outputs of comparable composition. In the ecoinvent database, this by-product is used in the following processes: treatment of waste reinforced concrete, collection for final disposal; treatment of waste reinforced concrete, recycling; treatment of waste reinforced concrete, sorting plant. Based on the aforementioned treatments, this by-product receives, it is a non-hazardous waste. This by-product can be modelled on two levels: treatment activity and market activity. The former one refers to the specific technology treating the by-product while the latter level represents a mix of treatments. Users are encouraged to inspect the modelling assumptions of the treatment activities and when selecting the market to additionally inspect the treatment mix. Collection and transportation of this by-product is accounted in the respective market activity, users are advised to inspect and modify the average transportation distances for a case specific modelling.
c1e1b1f2-00e0-4311-aeef-423663260041 | hydrogen cracking, APME | GLO | 1999 - 2022 | ordinary transforming activity | Chemicals; Fuels | 1920:Manufacture of refined petroleum products | C - Manufacturing | 8d78a0dc-1489-48c1-8bc4-7c120f318216 | ReferenceProduct | hydrogen, liquid | 34210: Hydrogen, nitrogen, oxygen, carbon dioxide and rare gases; inorganic oxygen compounds of non-metals n.e.c. | kg | 'hydrogen, liquid' is an inorganic substance with a CAS no. : 001333-74-0. It is called 'molecular hydrogen' under IUPAC naming and its molecular formula is: H2. It is liquid under normal conditions of temperature and pressure and it has no odor. It is modelled as a pure substance. Modelling this substance in a solution requires the user to add the solvent of their choice in their models. On a consumer level, is used in the following products: fuels and related products, water treatment products. On industrial sites, the substance is used for the manufacture of products in the following sectors: Fuels and fuel additives, functional fluids (closed systems), intermediates, laboratory chemicals, odor agents, oxidizing/reducing agents, processing aids, specific to petroleum production. | 001333-74-0
c1e1b1f2-00e0-4311-aeef-423663260041 | hydrogen cracking, APME | GLO | 1999 - 2022 | ordinary transforming activity | Chemicals; Fuels | 1920:Manufacture of refined petroleum products | C - Manufacturing | 673ad57e-ae4c-45a0-a9c1-d7796bf30a7a | ByProduct | average incineration residue | 39990: Other wastes n.e.c. | kg | 'average incineration residue' is a solid waste under the category of industrial wastes. It is primarily generated in municipal solid waste incineration (MSWI) process. 'average incineration residue' contain the following fractions: 100% average residual materials from MSWI. By the database default (and per unit of reference product),'average incineration residue' has 0% water on wet mass basis (100% dry matter) and Carbon present is of both fossil (3.25% on a dry matter basis), and non-fossil origin (5.11% on a dry matter basis). It has no heating value. This kind of by-product (recyclable or waste) is generated from ordinary transforming activities, and as such can be considered for modelling waste outputs of comparable composition. In the ecoinvent database, treatment option/s for this by-product include: deposition (residual material landfill). Based on the aforementioned treatments, this by-product receives, it is a hazardous waste. This by-product can be modelled on two levels: treatment activity and market activity. The former one refers to the specific technology treating the by-product while the latter level represents a mix of treatments. Users are encouraged to inspect the modelling assumptions of the treatment activities and when selecting the market to additionally inspect the treatment mix. Collection and transportation of this by-product is accounted in the respective market activity, users are advised to inspect and modify the average transportation distances for a case specific modelling.
c1e1b1f2-00e0-4311-aeef-423663260041 | hydrogen cracking, APME | GLO | 1999 - 2022 | ordinary transforming activity | Chemicals; Fuels | 1920:Manufacture of refined petroleum products | C - Manufacturing | f5b7aa45-bb02-4a3a-8322-8a1085ac431c | ByProduct | coal slurry | 39: Wastes or scraps | kg | 'coal slurry' is a solid waste under the category of industrial wastes. It is primarily generated in a wide range of industrial activities in many different sectors. 'coal slurry' contain the following fractions: 100% average coal tailings. By the database default (and per unit of reference product),'coal slurry' has 0% water on wet mass basis (100% dry matter) and Carbon present is of only fossil origin (12.4% on a dry matter basis). It has no heating value. This kind of by-product (recyclable or waste) is generated from ordinary transforming activities, and as such can be considered for modelling waste outputs of comparable composition. In the ecoinvent database, treatment option/s for this by-product include: deposition (impoundment). Based on the aforementioned treatments, this by-product receives, it is a hazardous waste. This by-product can be modelled on two levels: treatment activity and market activity. The former one refers to the specific technology treating the by-product while the latter level represents a mix of treatments. Users are encouraged to inspect the modelling assumptions of the treatment activities and when selecting the market to additionally inspect the treatment mix. Collection and transportation of this by-product is accounted in the respective market activity, users are advised to inspect and modify the average transportation distances for a case specific modelling.
c1e1b1f2-00e0-4311-aeef-423663260041 | hydrogen cracking, APME | GLO | 1999 - 2022 | ordinary transforming activity | Chemicals; Fuels | 1920:Manufacture of refined petroleum products | C - Manufacturing | 45d2cf8c-a6b7-4fb2-8024-9382c321b5e3 | ByProduct | decommissioned chemical production facilities | 39990: Other wastes n.e.c. | kg | 'decommissioned chemical production facilities' is a solid waste under the category of construction and demolition wastes. It is primarily generated in the end-of-life of chemical plant. 'decommissioned chemical production facilities' contain the following fractions: concrete, steel, mineral wool, electronics. By the database default (and per unit of reference product),'decommissioned chemical production facilities' has 0% water on wet mass basis (100% dry matter) and Carbon present is of both fossil (1.69% on a dry matter basis), and non-fossil origin (0% on a dry matter basis). It has no heating value. This kind of by-product (recyclable or waste) is generated from ordinary transforming activities, and as such can be considered for modelling waste outputs of comparable composition. In the ecoinvent database, this by-product is used in the following processes: treatment of decommissioned chemical production facilities. Based on the aforementioned treatments, this by-product receives, it is a non-hazardous waste. This by-product can be modelled on two levels: treatment activity and market activity. The former one refers to the specific technology treating the by-product while the latter level represents a mix of treatments. Users are encouraged to inspect the modelling assumptions of the treatment activities and when selecting the market to additionally inspect the treatment mix. Collection and transportation of this by-product is accounted in the respective market activity, users are advised to inspect and modify the average transportation distances for a case specific modelling.
c1e1b1f2-00e0-4311-aeef-423663260041 | hydrogen cracking, APME | GLO | 1999 - 2022 | ordinary transforming activity | Chemicals; Fuels | 1920:Manufacture of refined petroleum products | C - Manufacturing | e5208079-1561-4537-a1f8-863db2702d0f | ByProduct | hazardous waste, for incineration | 39: Wastes or scraps | kg | 'hazardous waste, for incineration' is a solid waste under the category of industrial wastes. It can be sourced in many and various ways and therefore it can belong in all waste categories (commercial and institutional, industrial and construction and demolition). It is primarily generated in a wide range of activities in different sectors. 'hazardous waste, for incineration' contain the following fractions: 100% average hazardous waste average (e.g. soil contaminated with mineral oil, acids, solvents, emulsions with metals, oil mixtures from e.g., oil separator, non-metallic shredder residues, electrostatic precipitator ashes from waste incineration, wastes and distillation residues from organic synthesis, or road gutter sludge). By the database default (and per unit of reference product),'hazardous waste, for incineration' has 25% water on wet mass basis (75% dry matter) and Carbon present is of only fossil origin (55.47% on a dry matter basis). It has a lower heating value of 17 MJ/kg . This kind of by-product (recyclable or waste) is generated from ordinary transforming activities, and as such can be considered for modelling waste outputs of comparable composition. In the ecoinvent database, treatment option/s for this by-product include: thermal (hazardous waste incineration). Based on the aforementioned treatments, this by-product receives, it is a hazardous waste. This by-product can be modelled on two levels: treatment activity and market activity. The former one refers to the specific technology treating the by-product while the latter level represents a mix of treatments. Users are encouraged to inspect the modelling assumptions of the treatment activities and when selecting the market to additionally inspect the treatment mix. Collection and transportation of this by-product is accounted in the respective market activity, users are advised to inspect and modify the average transportation distances for a case specific modelling.
c1e1b1f2-00e0-4311-aeef-423663260041 | hydrogen cracking, APME | GLO | 1999 - 2022 | ordinary transforming activity | Chemicals; Fuels | 1920:Manufacture of refined petroleum products | C - Manufacturing | 27da8130-82ba-485c-a800-b89efdcb0491 | ByProduct | municipal solid waste | 39910: Municipal waste | kg | 'municipal solid waste' is a solid waste under the category of residential wastes. It can be sourced in many and various ways and therefore it can belong in all waste categories (commercial and institutional, industrial and construction and demolition). It is primarily generated in a wide range of activities from many different sectors. 'municipal solid waste' contain the following fractions: plastics, paper, glass, metals, organic waste, textiles and potentially others. . By the database default (and per unit of reference product),'municipal solid waste' has 22.9% water on wet mass basis (77.1% dry matter) and Carbon present is of both fossil (17.15% on a dry matter basis), and non-fossil origin (26.17% on a dry matter basis). It has a lower heating value of 11.74 MJ/kg . This kind of by-product (recyclable or waste) is generated from ordinary transforming activities, and as such can be considered for modelling waste outputs of comparable composition. In the ecoinvent database, treatment option/s for this by-product include: deposition (sanitary landfill, unsanitary landfill), thermal (municipal incineration), uncontrolled forms of disposal (open dump, open burning). Based on the aforementioned treatments, this by-product receives, it is a non-hazardous waste. In addition, this by-product is used in the following processes: clinker production; treatment of municipal solid waste, incineration. This by-product can be modelled on two levels: treatment activity and market activity. The former one refers to the specific technology treating the by-product while the latter level represents a mix of treatments. Users are encouraged to inspect the modelling assumptions of the treatment activities and when selecting the market to additionally inspect the treatment mix. Collection and transportation of this by-product is accounted in the respective market activity, users are advised to inspect and modify the average transportation distances for a case specific modelling.
c1e1b1f2-00e0-4311-aeef-423663260041 | hydrogen cracking, APME | GLO | 1999 - 2022 | ordinary transforming activity | Chemicals; Fuels | 1920:Manufacture of refined petroleum products | C - Manufacturing | 5c772de8-0e4b-4150-a43d-d4a7668434dc | ByProduct | spoil from hard coal mining | 39: Wastes or scraps | kg | 'spoil from hard coal mining' is a solid waste under the category of industrial wastes. It is primarily generated in hard coal mining and chemicals and plastics production activities. 'spoil from hard coal mining' contain the following fractions: 100% hard coal mining spoil. By the database default (and per unit of reference product),'spoil from hard coal mining' has 0% water on wet mass basis (100% dry matter) and Carbon present is of only fossil origin (0.79% on a dry matter basis). It has no heating value. This kind of by-product (recyclable or waste) is generated from ordinary transforming activities, and as such can be considered for modelling waste outputs of comparable composition. In the ecoinvent database, this by-product is used in the following processes: treatment of spoil from hard coal mining, in surface landfill. Based on the aforementioned treatments, this by-product receives, it is a non-hazardous waste. This by-product can be modelled on two levels: treatment activity and market activity. The former one refers to the specific technology treating the by-product while the latter level represents a mix of treatments. Users are encouraged to inspect the modelling assumptions of the treatment activities and when selecting the market to additionally inspect the treatment mix. Collection and transportation of this by-product is accounted in the respective market activity, users are advised to inspect and modify the average transportation distances for a case specific modelling.
c1e1b1f2-00e0-4311-aeef-423663260041 | hydrogen cracking, APME | GLO | 1999 - 2022 | ordinary transforming activity | Chemicals; Fuels | 1920:Manufacture of refined petroleum products | C - Manufacturing | 88afd721-07ec-4910-a004-fa3fecb6bf70 | ByProduct | waste plastic, mixture | 39270: Waste, parings and scrap of plastics | kg | 'waste plastic, mixture' is a solid waste under the category of construction and demolition wastes. It can be sourced in many and various ways and therefore it can belong in all waste categories (commercial and institutional, industrial and construction and demolition). It is primarily generated in a wide range of production activities in many different sectors, like building infrastructure, production of plastics, chemicals, aircrafts, ferries, heavy machinery, etc. 'waste plastic, mixture' contain the following fractions: 100% waste mixed plastics. By the database default (and per unit of reference product),'waste plastic, mixture' has 15.3% water on wet mass basis (84.7% dry matter) and Carbon present is of only fossil origin (74.73% on a dry matter basis). It has a higher heating value of 34.05 MJ/kg . This kind of by-product (recyclable or waste) is generated from ordinary transforming activities, and as such can be considered for modelling waste outputs of comparable composition. In the ecoinvent database, treatment option/s for this by-product include: deposition (sanitary landfill, unsanitary landfill), thermal (municipal incineration), uncontrolled forms of disposal (open dump, open burning). Based on the aforementioned treatments, this by-product receives, it is a non-hazardous waste. In addition, this by-product is used in the following processes: clinker production. This by-product can be modelled on two levels: treatment activity and market activity. The former one refers to the specific technology treating the by-product while the latter level represents a mix of treatments. Users are encouraged to inspect the modelling assumptions of the treatment activities and when selecting the market to additionally inspect the treatment mix. Collection and transportation of this by-product is accounted in the respective market activity, users are advised to inspect and modify the average transportation distances for a case specific modelling.
c1e1b1f2-00e0-4311-aeef-423663260041 | hydrogen cracking, APME | GLO | 1999 - 2022 | ordinary transforming activity | Chemicals; Fuels | 1920:Manufacture of refined petroleum products | C - Manufacturing | 6f2eb438-cde2-4d07-a770-d023a988a9c4 | ByProduct | waste wood, untreated | 3928: Sawdust and wood waste and scrap | kg | 'waste wood, untreated' is a solid waste under the category of construction and demolition wastes. It can be sourced in many and various ways and therefore it can belong in the following waste categories: industrial. It is primarily generated in construction of building infrastructure and in different industrial applications like production of chemicals, natural fibres, paper and agricultural products, ect. 'waste wood, untreated' contain the following fractions: 100 % untreated waste wood chips. By the database default (and per unit of reference product),'waste wood, untreated' has 20% water on wet mass basis (80% dry matter) and Carbon present is of only non-fossil origin (48.63% on a dry matter basis). It has a lower heating value of 13.99 MJ/kg . This kind of by-product (recyclable or waste) is generated from ordinary transforming activities, and as such can be considered for modelling waste outputs of comparable composition. In the ecoinvent database, treatment option/s for this by-product include: deposition (sanitary landfill, unsanitary landfill), thermal (municipal incineration), uncontrolled forms of disposal (open dump, open burning). Based on the aforementioned treatments, this by-product receives, it is a non-hazardous waste. In addition, this by-product is used in the following processes: clinker production; heat production, untreated waste wood, at furnace 1000-5000 kW; heat production, untreated waste wood, at furnace 1000-5000 kW, state-of-the-art 2014. This by-product can be modelled on two levels: treatment activity and market activity. The former one refers to the specific technology treating the by-product while the latter level represents a mix of treatments. Users are encouraged to inspect the modelling assumptions of the treatment activities and when selecting the market to additionally inspect the treatment mix. Collection and transportation of this by-product is accounted in the respective market activity, users are advised to inspect and modify the average transportation distances for a case specific modelling.
2b77ec01-1502-4a34-848c-6699574401bb | blow moulding | RER | 1993 - 2022 | ordinary transforming activity | Chemicals | 2220:Manufacture of plastics products | C - Manufacturing | cfe51aa8-55b2-43ef-82f3-0d6c4c80ca67 | ReferenceProduct | blow moulding | 89200: Moulding, pressing, stamping, extruding and similar plastic manufacturing services | kg | This is delivering the service of 'blow moulding'. Blow moulding is the most commonly employed technique for manufacturing hollow articles from thermoplastic materials. Blow-moulded articles include simple products such as bottles and more complex components such as ventilation ducts, surfboards, suitcases, roof racks, or fuel tanks for automobiles. In the service of blow moulding, 1 kg of this process corresponds to 0.997 kg of blow moulded plastic. The converted amount of plastics is not included into the dataset. Thus, this service should be used along with 1 kg of thermoplastic material.
2b77ec01-1502-4a34-848c-6699574401bb | blow moulding | RER | 1993 - 2022 | ordinary transforming activity | Chemicals | 2220:Manufacture of plastics products | C - Manufacturing | 88afd721-07ec-4910-a004-fa3fecb6bf70 | ByProduct | waste plastic, mixture | 39270: Waste, parings and scrap of plastics | kg | 'waste plastic, mixture' is a solid waste under the category of construction and demolition wastes. It can be sourced in many and various ways and therefore it can belong in all waste categories (commercial and institutional, industrial and construction and demolition). It is primarily generated in a wide range of production activities in many different sectors, like building infrastructure, production of plastics, chemicals, aircrafts, ferries, heavy machinery, etc. 'waste plastic, mixture' contain the following fractions: 100% waste mixed plastics. By the database default (and per unit of reference product),'waste plastic, mixture' has 15.3% water on wet mass basis (84.7% dry matter) and Carbon present is of only fossil origin (74.73% on a dry matter basis). It has a higher heating value of 34.05 MJ/kg . This kind of by-product (recyclable or waste) is generated from ordinary transforming activities, and as such can be considered for modelling waste outputs of comparable composition. In the ecoinvent database, treatment option/s for this by-product include: deposition (sanitary landfill, unsanitary landfill), thermal (municipal incineration), uncontrolled forms of disposal (open dump, open burning). Based on the aforementioned treatments, this by-product receives, it is a non-hazardous waste. In addition, this by-product is used in the following processes: clinker production. This by-product can be modelled on two levels: treatment activity and market activity. The former one refers to the specific technology treating the by-product while the latter level represents a mix of treatments. Users are encouraged to inspect the modelling assumptions of the treatment activities and when selecting the market to additionally inspect the treatment mix. Collection and transportation of this by-product is accounted in the respective market activity, users are advised to inspect and modify the average transportation distances for a case specific modelling.
7410a1b7-a7ef-5227-8902-ed38b4dd8f83 | market for waste polyethylene terephthalate | BR | 2018 - 2022 | market activity | Waste Treatment & Recycling | 3821:Treatment and disposal of non-hazardous waste | E - Water supply; sewerage, waste management and remediation activities | dcb70fd5-e305-4920-b68b-40697cc6a206 | ReferenceProduct | waste polyethylene terephthalate | 39270: Waste, parings and scrap of plastics | kg | 'waste polyethylene terephthalate' is a solid waste under the category of industrial wastes. It can be sourced in many and various ways and therefore it can belong in all waste categories (commercial and institutional, industrial and construction and demolition). It is primarily generated in ventilation systems, textiles, primary zinc production and purification of used vegetable cooking oil. 'waste polyethylene terephthalate' contain the following fractions: 100% waste polyethylene terephthalate (PET). By the database default (and per unit of reference product),'waste polyethylene terephthalate' has 0.2% water on wet mass basis (99.8% dry matter) and Carbon present is of only fossil origin (55.41% on a dry matter basis). It has a higher heating value of 23.13 MJ/kg . This kind of by-product (recyclable or waste) is generated from ordinary transforming activities, and as such can be considered for modelling waste outputs of comparable composition. In the ecoinvent database, treatment option/s for this by-product include: deposition (sanitary landfill, unsanitary landfill), thermal (municipal incineration), uncontrolled forms of disposal (open dump, open burning). Based on the aforementioned treatments, this by-product receives, it is a non-hazardous waste. This by-product can be modelled on two levels: treatment activity and market activity. The former one refers to the specific technology treating the by-product while the latter level represents a mix of treatments. Users are encouraged to inspect the modelling assumptions of the treatment activities and when selecting the market to additionally inspect the treatment mix. Collection and transportation of this by-product is accounted in the respective market activity, users are advised to inspect and modify the average transportation distances for a case specific modelling. | 025038-59-9
521e3c42-b9e3-44d6-ab04-b7a1d69dde9a | electricity production, natural gas, conventional power plant | BR-South-eastern/Mid-western grid | 2014 - 2022 | ordinary transforming activity | Electricity | 3510:Electric power generation, transmission and distribution | D - Electricity, gas, steam and air conditioning supply | 66c93e71-f32b-4591-901c-55395db5c132 | ReferenceProduct | electricity, high voltage | 17100: Electrical energy | kWh | This product represents electrical energy measured in kWh. If electricity is taken from a market for electricity, the transmission infrastructure, country-specific losses and transformation losses (for markets for medium and low voltage) are included. Covers voltages above 24 kV.
521e3c42-b9e3-44d6-ab04-b7a1d69dde9a | electricity production, natural gas, conventional power plant | BR-South-eastern/Mid-western grid | 2014 - 2022 | ordinary transforming activity | Electricity | 3510:Electric power generation, transmission and distribution | D - Electricity, gas, steam and air conditioning supply | cbe9c9dc-9b5e-40c0-a513-2db2d42e1b1f | ByProduct | residue from cooling tower | 39: Wastes or scraps | kg | 'residue from cooling tower' is a solid waste under the category of industrial wastes. It is primarily generated in chemicals production and heat and electricity production. 'residue from cooling tower' contain the following fractions: 100% cooling tower residue. By the database default (and per unit of reference product),'residue from cooling tower' has 30% water on wet mass basis (70% dry matter) and Carbon present is of only fossil origin (5.44% on a dry matter basis). It has no heating value. This kind of by-product (recyclable or waste) is generated from ordinary transforming activities, and as such can be considered for modelling waste outputs of comparable composition. In the ecoinvent database, treatment option/s for this by-product include: deposition (sanitary landfill). Based on the aforementioned treatments, this by-product receives, it is a non-hazardous waste. This by-product can be modelled on two levels: treatment activity and market activity. The former one refers to the specific technology treating the by-product while the latter level represents a mix of treatments. Users are encouraged to inspect the modelling assumptions of the treatment activities and when selecting the market to additionally inspect the treatment mix. Collection and transportation of this by-product is accounted in the respective market activity, users are advised to inspect and modify the average transportation distances for a case specific modelling.
02b5c692-03c9-4f46-9345-bb2cf421effc | market for inductor, low value multilayer chip | GLO | 2011 - 2022 | market activity | Electronics | 2610:Manufacture of electronic components and boards | C - Manufacturing | 736906f7-164e-4155-9fb4-894177303917 | ReferenceProduct | inductor, low value multilayer chip | 471: Electronic valves and tubes; electronic components; parts thereof | kg | This is an electric component usually soldered to a printed wiring board (PWB) in electronic circuits. An inductor stores energy in a magnetic field when an electric current flows through it. For this product it is assumed that a typical low value multilayer chip type inductor electronic module has an average weight of 2.1 milligrams.
3aa6b482-083b-46cf-b9d6-833c317d5757 | market for plug, inlet and outlet, for computer cable | GLO | 2011 - 2022 | market activity | Electronics | 2610:Manufacture of electronic components and boards | C - Manufacturing | b15da1e4-2d96-4388-bcdd-b02b17cf0ea4 | ReferenceProduct | plug, inlet and outlet, for computer cable | 471: Electronic valves and tubes; electronic components; parts thereof | unit | This is an infrastructure, representing the product of a typical set of plugs, inlet and outlet for an electric computer power cord. Its production represents a inlet plug with pins that has a mass of 0.0293 kg and 0.0292 kg for the outlet plug. It includes all materials necessary to construct it and energy consumption during manufacturing.
36725774-f944-46b0-b605-f1197df9ea6f | lithium iron phosphate production, hydrothermal process | GLO | 2014 - 2025 | ordinary transforming activity | Chemicals; Electronics | 2011:Manufacture of basic chemicals | C - Manufacturing | fb423247-ca26-4a05-a380-d2bb2b5a77d4 | ReferenceProduct | lithium iron phosphate | 34240: Phosphates of triammonium; salts and peroxysalts of inorganic acids and metals n.e.c. | kg | Lithium iron phosphate (LFP) is an inorganic subsance with a CAS no.: 015365-14-7. It is the chemical active material within the positive electrode formulation in a Lithium-ion battery cell. It is in form of powder, which is produced via hydrothermal or solid state process technique. | 015365-14-7
36725774-f944-46b0-b605-f1197df9ea6f | lithium iron phosphate production, hydrothermal process | GLO | 2014 - 2025 | ordinary transforming activity | Chemicals; Electronics | 2011:Manufacture of basic chemicals | C - Manufacturing | 08893305-5670-46d8-9b4c-b0ffb3790f50 | ByProduct | lithium sulfate | 342: Basic inorganic chemicals n.e.c. | kg | 'lithium sulfate' is an inorganic substance with a CAS no. : 010377-48-7. It is called 'lithium sulfate' under IUPAC naming and its molecular formula is: LiSO4. It is solid and appears as a white crystalline solid. It is soluble in water. It is modelled as a pure substance. Modelling this substance in a solution requires the user to add the solvent of their choice in their models. On a consumer level, is used in the following products: treatment for bipolar disorder. On industrial sites, the substance is used for the manufacture of products in the following sectors: additive for portland cement and for the production of lithium hydroxide. | 010377-48-7
36725774-f944-46b0-b605-f1197df9ea6f | lithium iron phosphate production, hydrothermal process | GLO | 2014 - 2025 | ordinary transforming activity | Chemicals; Electronics | 2011:Manufacture of basic chemicals | C - Manufacturing | e8a51ec1-60cb-4ead-a948-ad1142c61918 | ByProduct | wastewater, average | 39990: Other wastes n.e.c. | m3 | 'wastewater, average' is a by-product (wastewater) produced from residential sources. It is generated from a wide range of residential, industrial and commercial activities. By the database default (and per unit of reference product),'wastewater, average' has the following physicochemical characteristics: C: 0.000000043979 kg/m3 , N: 0.031015 kg/m3 , P: 0.0044833 kg/m3. This by-product can have a regional-specific composition; users are prompted to refer to the properties of this wastewater (in activities treating them) for a detailed elemental composition. This kind of by-product (wastewater) is generated from ordinary transforming activities, and as such can be considered for modelling wastewater outputs of comparable composition. In the ecoinvent database, treatment option/s for this wastewater include: wastewater treatment plant. This by-product can be modelled on two levels: treatment activity and market activity. The former one refers to the specific technology treating the by-product while the latter level represents a mix of treatments. Users are encouraged to inspect the modelling assumptions of the treatment activities and when selecting the market to additionally inspect the treatment mix. Collection and transportation of wastewater is accounted in the respective market activity with the use of sewer infrastructure; Transportation of wastewater through a sewer grid results in losses until the wastewater enters the wastewater treatment plant. Direct emissions due to those losses are considered in the market activity. Losses are regional specific and thus users are encouraged to inspect the regional modelling assumptions.
b66e6d1c-975e-41f3-a6e6-076be51f2809 | clear-cutting, secondary forest to arable land, perennial crop | MY | 2010 - 2022 | ordinary transforming activity | Land Use | 0161:Support activities for crop production | A - Agriculture, forestry and fishing | 9b9edcf3-0539-4642-9516-0df642a5c41a | ReferenceProduct | land tenure, arable land, measured as carbon net primary productivity, perennial crop | 7: Financial and related services; real estate services; and rental and leasing services | kg | This is delivering the service of converting one type of land into another. Specifically here converting land to be used for perennial crop production. The service models the changes in carbon stocks due to the transformation of land. It is measured as kg of C net primary productvity (NPP) and represents the amount of land transformed to produce this NPP. There are five types of land (primary forest, secondary forest, grassland, annual crop and perennial crop) that are converted into land that is meant to be used for annual crop production. In a market, the mix of land tenure is country specific and thus users are prompted to inspect the regional composition for the specific land types converted into land for anual crop production.
0cbef8f4-9f98-514e-8607-5b63f0fc3316 | electricity, high voltage, import from DZ | TN | 2012 - 2022 | ordinary transforming activity | Electricity | 3510:Electric power generation, transmission and distribution | D - Electricity, gas, steam and air conditioning supply | 66c93e71-f32b-4591-901c-55395db5c132 | ReferenceProduct | electricity, high voltage | 17100: Electrical energy | kWh | This product represents electrical energy measured in kWh. If electricity is taken from a market for electricity, the transmission infrastructure, country-specific losses and transformation losses (for markets for medium and low voltage) are included. Covers voltages above 24 kV.
a76a7eae-c906-4a95-85dd-a2ce8b87c89b | expansion vessel production, 80l | CH | 1993 - 2022 | ordinary transforming activity | Infrastructure & Machinery | 2512:Manufacture of tanks, reservoirs and containers of metal | C - Manufacturing | dbb769a5-c5ed-41ff-bbf3-5f35030cdad7 | ReferenceProduct | expansion vessel, 80l | 39370: Vessels and other floating structures for breaking up | unit | This is an infrastructure, representing the product of an expansion vessel with a capacity of 80 liters that is used for heat exchange fluid used in a solar collector system. In order to accommodate the thermal expansion of the heat exchange fluid, an expansion vessel is required. The vessel should be designed in such a way that, in addition to the expansion that normally occurs in operation, the entire contents of the collector field can also be absorbed. A lifetime of 25 years is assumed for the whole solar collector system. The process includes all materials necessary to construct it, energy consumption during manufacturing and decommission but excludes infrastructure.
a76a7eae-c906-4a95-85dd-a2ce8b87c89b | expansion vessel production, 80l | CH | 1993 - 2022 | ordinary transforming activity | Infrastructure & Machinery | 2512:Manufacture of tanks, reservoirs and containers of metal | C - Manufacturing | ad38bbd2-e41c-4509-9dc3-c5c708a36606 | ByProduct | waste paperboard, unsorted | 39240: Waste and scrap of paper or paperboard | kg | Waste paper, unsorted refers to waste paperboard that is meant to enter a sorting plant, aiming to recycle part of it after sorting.
a76a7eae-c906-4a95-85dd-a2ce8b87c89b | expansion vessel production, 80l | CH | 1993 - 2022 | ordinary transforming activity | Infrastructure & Machinery | 2512:Manufacture of tanks, reservoirs and containers of metal | C - Manufacturing | 88afd721-07ec-4910-a004-fa3fecb6bf70 | ByProduct | waste plastic, mixture | 39270: Waste, parings and scrap of plastics | kg | 'waste plastic, mixture' is a solid waste under the category of construction and demolition wastes. It can be sourced in many and various ways and therefore it can belong in all waste categories (commercial and institutional, industrial and construction and demolition). It is primarily generated in a wide range of production activities in many different sectors, like building infrastructure, production of plastics, chemicals, aircrafts, ferries, heavy machinery, etc. 'waste plastic, mixture' contain the following fractions: 100% waste mixed plastics. By the database default (and per unit of reference product),'waste plastic, mixture' has 15.3% water on wet mass basis (84.7% dry matter) and Carbon present is of only fossil origin (74.73% on a dry matter basis). It has a higher heating value of 34.05 MJ/kg . This kind of by-product (recyclable or waste) is generated from ordinary transforming activities, and as such can be considered for modelling waste outputs of comparable composition. In the ecoinvent database, treatment option/s for this by-product include: deposition (sanitary landfill, unsanitary landfill), thermal (municipal incineration), uncontrolled forms of disposal (open dump, open burning). Based on the aforementioned treatments, this by-product receives, it is a non-hazardous waste. In addition, this by-product is used in the following processes: clinker production. This by-product can be modelled on two levels: treatment activity and market activity. The former one refers to the specific technology treating the by-product while the latter level represents a mix of treatments. Users are encouraged to inspect the modelling assumptions of the treatment activities and when selecting the market to additionally inspect the treatment mix. Collection and transportation of this by-product is accounted in the respective market activity, users are advised to inspect and modify the average transportation distances for a case specific modelling.
a76a7eae-c906-4a95-85dd-a2ce8b87c89b | expansion vessel production, 80l | CH | 1993 - 2022 | ordinary transforming activity | Infrastructure & Machinery | 2512:Manufacture of tanks, reservoirs and containers of metal | C - Manufacturing | 00478901-732f-4bf4-81cc-2255f9874512 | ByProduct | waste polypropylene | 39270: Waste, parings and scrap of plastics | kg | 'waste polypropylene' is a solid waste under the category of construction and demolition wastes. It can be sourced in many and various ways and therefore it can belong in all waste categories (commercial and institutional, industrial and construction and demolition). It is primarily generated in a wide range of activities in many different sectors like building infrastructure, production of plastics, electric apparatuses, textiles, ect. 'waste polypropylene' contain the following fractions: 100% waste polypropylene. By the database default (and per unit of reference product),'waste polypropylene' has 15.9% water on wet mass basis (84.1% dry matter) and Carbon present is of only fossil origin (82.52% on a dry matter basis). It has a higher heating value of 36.16 MJ/kg . This kind of by-product (recyclable or waste) is generated from ordinary transforming activities, and as such can be considered for modelling waste outputs of comparable composition. In the ecoinvent database, treatment option/s for this by-product include: deposition (sanitary landfill, unsanitary landfill), thermal (municipal incineration), uncontrolled forms of disposal (open dump, open burning). Based on the aforementioned treatments, this by-product receives, it is a non-hazardous waste. This by-product can be modelled on two levels: treatment activity and market activity. The former one refers to the specific technology treating the by-product while the latter level represents a mix of treatments. Users are encouraged to inspect the modelling assumptions of the treatment activities and when selecting the market to additionally inspect the treatment mix. Collection and transportation of this by-product is accounted in the respective market activity, users are advised to inspect and modify the average transportation distances for a case specific modelling. | 009003-07-0
67a47c04-2fc4-4f40-ba40-c4e56fc0afe7 | market for transport, passenger aircraft, very short haul | GLO | 2016 - 2022 | market activity | Transport | 5110:Passenger air transport | H - Transportation and storage | 24423cba-455e-4dd1-a473-65f0e667397c | ReferenceProduct | transport, passenger aircraft, very short haul | 6424: Air transport services of passengers | person*km | This is delivering the service of transportation of one passenger across one kilometre (km). This service only considers the transportation of passengers. The vehicle operates with kerosene. Its operation is an average flight of a very short-haul passenger aircraft for distance less than 800 km, based on Zurich airport, Switzerland. The aircraft has an operating empty weight (OEW) of 38.3 tons and each passenger is accounted for 105 kg.
ce4868e0-8a1a-5a7d-b7c5-c3820fa56d9f | sulfur production, petroleum refinery operation | IN | 2014 - 2022 | ordinary transforming activity | Chemicals; Fuels | 1920:Manufacture of refined petroleum products | C - Manufacturing | fe8e025f-14c8-4abd-86df-1797ab26d3db | ReferenceProduct | sulfur | 34520: Sulphur, except sublimed sulphur, precipitated sulphur and colloidal sulphur | kg | sulfur' is an inorganic substance with a CAS no. : 007704-34-9. It is called 'sulfur' under IUPAC naming and its molecular formula is: S. It is solid under normal conditions of temperature and pressure and appears in powder form with no distinct odour. It is modelled as a pure substance. Modelling this substance in a solution requires the user to add the solvent of their choice in their models. On a consumer level, is used in the following products: explosives, fertilisers and plant protection products. On industrial sites, the substance is used for the manufacture of products in the following sectors: formulation of mixtures and/or re-packaging. This substance is used for the manufacture of: chemicals and rubber products. | 007704-34-9
ce4868e0-8a1a-5a7d-b7c5-c3820fa56d9f | sulfur production, petroleum refinery operation | IN | 2014 - 2022 | ordinary transforming activity | Chemicals; Fuels | 1920:Manufacture of refined petroleum products | C - Manufacturing | e5208079-1561-4537-a1f8-863db2702d0f | ByProduct | hazardous waste, for incineration | 39: Wastes or scraps | kg | 'hazardous waste, for incineration' is a solid waste under the category of industrial wastes. It can be sourced in many and various ways and therefore it can belong in all waste categories (commercial and institutional, industrial and construction and demolition). It is primarily generated in a wide range of activities in different sectors. 'hazardous waste, for incineration' contain the following fractions: 100% average hazardous waste average (e.g. soil contaminated with mineral oil, acids, solvents, emulsions with metals, oil mixtures from e.g., oil separator, non-metallic shredder residues, electrostatic precipitator ashes from waste incineration, wastes and distillation residues from organic synthesis, or road gutter sludge). By the database default (and per unit of reference product),'hazardous waste, for incineration' has 25% water on wet mass basis (75% dry matter) and Carbon present is of only fossil origin (55.47% on a dry matter basis). It has a lower heating value of 17 MJ/kg . This kind of by-product (recyclable or waste) is generated from ordinary transforming activities, and as such can be considered for modelling waste outputs of comparable composition. In the ecoinvent database, treatment option/s for this by-product include: thermal (hazardous waste incineration). Based on the aforementioned treatments, this by-product receives, it is a hazardous waste. This by-product can be modelled on two levels: treatment activity and market activity. The former one refers to the specific technology treating the by-product while the latter level represents a mix of treatments. Users are encouraged to inspect the modelling assumptions of the treatment activities and when selecting the market to additionally inspect the treatment mix. Collection and transportation of this by-product is accounted in the respective market activity, users are advised to inspect and modify the average transportation distances for a case specific modelling.
ce4868e0-8a1a-5a7d-b7c5-c3820fa56d9f | sulfur production, petroleum refinery operation | IN | 2014 - 2022 | ordinary transforming activity | Chemicals; Fuels | 1920:Manufacture of refined petroleum products | C - Manufacturing | 6047c525-49b7-4a7d-baf6-a61283e5eda9 | ByProduct | hazardous waste, for underground deposit | 39: Wastes or scraps | kg | 'hazardous waste, for underground deposit' is a solid waste under the category of industrial wastes. It can be sourced in many and various ways and therefore it can belong in all waste categories (commercial and institutional, industrial and construction and demolition). It is primarily generated in a wide range of activities in different sectors. 'hazardous waste, for underground deposit' contain the following fractions: 100% inert waste meant for underground deposit. Due to lack of data, the composition of this waste is approximated with the known fraction of the municipal solid waste incineration residues. By the database default (and per unit of reference product),'hazardous waste, for underground deposit' has 0% water on wet mass basis (100% dry matter) and Carbon present is of only fossil origin (55.47% on a dry matter basis). It has no heating value. This kind of by-product (recyclable or waste) is generated from ordinary transforming activities, and as such can be considered for modelling waste outputs of comparable composition. In the ecoinvent database, treatment option/s for this by-product include: deposition (underground deposit). Based on the aforementioned treatments, this by-product receives, it is a hazardous waste. This by-product can be modelled on two levels: treatment activity and market activity. The former one refers to the specific technology treating the by-product while the latter level represents a mix of treatments. Users are encouraged to inspect the modelling assumptions of the treatment activities and when selecting the market to additionally inspect the treatment mix. Collection and transportation of this by-product is accounted in the respective market activity, users are advised to inspect and modify the average transportation distances for a case specific modelling.
ce4868e0-8a1a-5a7d-b7c5-c3820fa56d9f | sulfur production, petroleum refinery operation | IN | 2014 - 2022 | ordinary transforming activity | Chemicals; Fuels | 1920:Manufacture of refined petroleum products | C - Manufacturing | 6de9a46d-c36d-4485-a79c-93ba2b57563b | ByProduct | refinery sludge | 39920: Sewage sludge | kg | 'refinery sludge' is a solid waste under the category of industrial wastes. It is primarily generated in fuel and mineral oil refineries. 'refinery sludge' contain the following fractions: 100% refinery sludge. By the database default (and per unit of reference product),'refinery sludge' has 89.5% water on wet mass basis (10.5% dry matter) and Carbon present is of only fossil origin (76.79% on a dry matter basis). It has a lower heating value of 2.45 MJ/kg . This kind of by-product (recyclable or waste) is generated from ordinary transforming activities, and as such can be considered for modelling waste outputs of comparable composition. In the ecoinvent database, treatment option/s for this by-product include: deposition (sanitary landfill, landfarming), thermal (hazardous waste incineration). Based on the aforementioned treatments this by-product receives, it can be both a hazardous and a non-hazardous waste. This by-product can be modelled on two levels: treatment activity and market activity. The former one refers to the specific technology treating the by-product while the latter level represents a mix of treatments. Users are encouraged to inspect the modelling assumptions of the treatment activities and when selecting the market to additionally inspect the treatment mix. Collection and transportation of this by-product is accounted in the respective market activity, users are advised to inspect and modify the average transportation distances for a case specific modelling.
ce4868e0-8a1a-5a7d-b7c5-c3820fa56d9f | sulfur production, petroleum refinery operation | IN | 2014 - 2022 | ordinary transforming activity | Chemicals; Fuels | 1920:Manufacture of refined petroleum products | C - Manufacturing | 27a9b2b8-30cd-45a6-bf1a-9c1f7afde003 | ByProduct | waste gypsum | 39: Wastes or scraps | kg | 'waste gypsum' is a solid waste under the category of industrial wastes. It is primarily generated in refinery operation of various fuels. 'waste gypsum' contain the following fractions: 100% waste gypsum. By the database default (and per unit of reference product),'waste gypsum' has 19.4% water on wet mass basis (80.6% dry matter) and it has no Carbon content. It has no heating value. This kind of by-product (recyclable or waste) is generated from ordinary transforming activities, and as such can be considered for modelling waste outputs of comparable composition. In the ecoinvent database, treatment option/s for this by-product include: deposition (inert material landfill, sanitary landfill). Based on the aforementioned treatments, this by-product receives, it is a non-hazardous waste. This by-product can be modelled on two levels: treatment activity and market activity. The former one refers to the specific technology treating the by-product while the latter level represents a mix of treatments. Users are encouraged to inspect the modelling assumptions of the treatment activities and when selecting the market to additionally inspect the treatment mix. Collection and transportation of this by-product is accounted in the respective market activity, users are advised to inspect and modify the average transportation distances for a case specific modelling. | 013397-24-5
33dc40aa-ec42-4358-b3af-dfd74fc1ff46 | electricity production, hydro, reservoir, tropical region | TH | 1970 - 2022 | ordinary transforming activity | Electricity | 3510:Electric power generation, transmission and distribution | D - Electricity, gas, steam and air conditioning supply | 66c93e71-f32b-4591-901c-55395db5c132 | ReferenceProduct | electricity, high voltage | 17100: Electrical energy | kWh | This product represents electrical energy measured in kWh. If electricity is taken from a market for electricity, the transmission infrastructure, country-specific losses and transformation losses (for markets for medium and low voltage) are included. Covers voltages above 24 kV.
33dc40aa-ec42-4358-b3af-dfd74fc1ff46 | electricity production, hydro, reservoir, tropical region | TH | 1970 - 2022 | ordinary transforming activity | Electricity | 3510:Electric power generation, transmission and distribution | D - Electricity, gas, steam and air conditioning supply | 1b30b018-ac39-41f4-a9e0-92057eef8bb8 | ByProduct | waste mineral oil | 39990: Other wastes n.e.c. | kg | 'waste mineral oil' is a liquid waste under the category of industrial wastes. It is primarily generated in a wide range of industrial activities in many different sectors. 'waste mineral oil' contain the following fractions: 100% waste mineral oil. By the database default (and per unit of reference product),'waste mineral oil' has 10% water on wet mass basis (90% dry matter) and Carbon present is of only fossil origin (86.44% on a dry matter basis). It has a higher heating value of 41.8 MJ/kg . This kind of by-product (recyclable or waste) is generated from ordinary transforming activities, and as such can be considered for modelling waste outputs of comparable composition. In the ecoinvent database, treatment option/s for this by-product include: thermal (hazardous waste incineration). Based on the aforementioned treatments this by-product receives, it is a hazardous waste. In addition, this by-product is used in the following processes: clinker production. This by-product can be modelled on two levels: treatment activity and market activity. The former one refers to the specific technology treating the by-product while the latter level represents a mix of treatments. Users are encouraged to inspect the modelling assumptions of the treatment activities and when selecting the market to additionally inspect the treatment mix. Collection and transportation of this by-product is accounted in the respective market activity, users are advised to inspect and modify the average transportation distances for a case specific modelling.
ed5a648e-4219-5bf7-94d9-bbf763acca9c | electricity, low voltage, residual mix | BG | 2021 - 2022 | ordinary transforming activity | Electricity | 3510:Electric power generation, transmission and distribution | D - Electricity, gas, steam and air conditioning supply | d69294d7-8d64-4915-a896-9996a014c410 | ReferenceProduct | electricity, low voltage | 17100: Electrical energy | kWh | This product represents electrical energy measured in kWh. If electricity is taken from a market for electricity, the transmission infrastructure, country-specific losses and transformation losses (for markets for medium and low voltage) are included. Covers voltages below 1 kV.
6ea57489-0282-5b4e-8260-7162b0a4ffc6 | market for waste polyethylene | CH | 2018 - 2022 | market activity | Waste Treatment & Recycling | 3821:Treatment and disposal of non-hazardous waste | E - Water supply; sewerage, waste management and remediation activities | 7ee0ddc3-924d-4339-b9bf-7856af6a698f | ReferenceProduct | waste polyethylene | 39270: Waste, parings and scrap of plastics | kg | 'waste polyethylene' is a solid waste under the category of construction and demolition wastes. It can be sourced in many and various ways and therefore it can belong in all waste categories (commercial and institutional, industrial and construction and demolition). It is primarily generated in a wide range of production and construction activities in many different sectors. 'waste polyethylene' contain the following fractions: 100% waste polyethylene. By the database default (and per unit of reference product),'waste polyethylene' has 0.4% water on wet mass basis (99.6% dry matter) and Carbon present is of only fossil origin (82.53% on a dry matter basis). It has a higher heating value of 42.82 MJ/kg . This kind of by-product (recyclable or waste) is generated from ordinary transforming activities, and as such can be considered for modelling waste outputs of comparable composition. In the ecoinvent database, treatment option/s for this by-product include: deposition (sanitary landfill, unsanitary landfill), thermal (municipal incineration), uncontrolled forms of disposal (open dump, open burning). Based on the aforementioned treatments, this by-product receives, it is a non-hazardous waste. This by-product can be modelled on two levels: treatment activity and market activity. The former one refers to the specific technology treating the by-product while the latter level represents a mix of treatments. Users are encouraged to inspect the modelling assumptions of the treatment activities and when selecting the market to additionally inspect the treatment mix. Collection and transportation of this by-product is accounted in the respective market activity, users are advised to inspect and modify the average transportation distances for a case specific modelling. | 009002-88-4
cc9d77ea-555d-49cc-8b61-1ad87dceb419 | electricity voltage transformation from high to medium voltage | NO | 2012 - 2022 | ordinary transforming activity | Electricity | 3510:Electric power generation, transmission and distribution | D - Electricity, gas, steam and air conditioning supply | 759b89bd-3aa6-42ad-b767-5bb9ef5d331d | ReferenceProduct | electricity, medium voltage | 17100: Electrical energy | kWh | This product represents electrical energy measured in kWh. If electricity is taken from a market for electricity, the transmission infrastructure, country-specific losses and transformation losses (for markets for medium and low voltage) are included. Covers voltages between 1kV and 24 kV.
b6d0948e-735f-5b0a-bfb0-fe3c4341a056 | market for potassium sulfate | RER | 2016 - 2022 | market activity | Chemicals; Agriculture & Animal Husbandry | 2012:Manufacture of fertilizers and nitrogen compounds | C - Manufacturing | db8488c0-a49f-4550-8bae-f2356ce1de64 | ReferenceProduct | potassium sulfate | 34632: Potassium sulphate (sulphate of potash) | kg | 'potassium sulfate' is an inorganic substance with a CAS no. : 007778-80-5. It is called 'dipotassium;sulfate' under IUPAC naming and its molecular formula is: K2O4S. It is solid under normal conditions of temperature and pressure and it has no odor. It is modelled as a pure substance. Modelling this substance in a solution requires the user to add the solvent of their choice in their models. On a consumer level, is used in the following products: fertilisers and plant protection products There is no publicly available information about the consumption of this substance on industrial sites. | 007778-80-5
047c7bbb-307d-4dcc-99d9-c42c3a367b2b | treatment of bottom ash, MSWI[F]-WWT, WW from plywood production, slag compartment | CH | 1994 - 2022 | ordinary transforming activity | Waste Treatment & Recycling | 3821:Treatment and disposal of non-hazardous waste | E - Water supply; sewerage, waste management and remediation activities | ba8e0555-7034-4561-8980-664dc317194d | ReferenceProduct | bottom ash, MSWI[F]-WWT, WW from plywood production | 3932: Ash and residue (except from the manufacture of iron or steel), containing metals or metallic compounds, except[…] | kg | 'bottom ash, MSWI[F]-WWT, WW from plywood production' is a solid waste under the category of industrial wastes. This bottom ash is produced exclusively in the incineration (with fly ash extraxtion) of 'sewage sludge, 70% water, WWT, WW from plywood production' that in turn is produced exclusively from the wastewater treatment of 'WW from plywood production'. The composition of the bottom ash, is specific and dependent on the original composition of 'WW from plywood production' 'bottom ash, MSWI[F]-WWT, WW from plywood production' contain the following fractions: 100% bottom ash. By the database default (and per unit of reference product),'bottom ash, MSWI[F]-WWT, WW from plywood production' has 34.2185% water on wet mass basis (74.5054% dry matter) and Carbon present is of both fossil (0.25% on a dry matter basis), and non-fossil origin (23.34% on a dry matter basis). It has no heating value. This kind of by-product (recyclable or waste) is generated in a specific treatment process, and as such is not intended to be used as for modelling waste outputs from other activities. In the ecoinvent database, treatment option/s for this by-product include: deposition (slag landfill). Based on the aforementioned treatments, this by-product receives, it is a non-hazardous waste. This by-product can be modelled on two levels: treatment activity and market activity. The former one refers to the specific technology treating the by-product while the latter level represents a mix of treatments. Users are encouraged to inspect the modelling assumptions of the treatment activities and when selecting the market to additionally inspect the treatment mix. Collection and transportation of this by-product is accounted in the respective market activity, users are advised to inspect and modify the average transportation distances for a case specific modelling. 'bottom ash, MSWI[F]-WWT, WW from plywood production' is a solid waste under the category of industrial wastes. This bottom ash is produced exclusively in the incineration (with fly ash extraxtion) of 'sewage sludge, 70% water, WWT, WW from plywood production' that in turn is produced exclusively from the wastewater treatment of 'WW from plywood production'. The composition of the bottom ash, is specific and dependent on the original composition of 'WW from plywood production' 'bottom ash, MSWI[F]-WWT, WW from plywood production' contain the following fractions: 100% bottom ash. By the database default (and per unit of reference product),'bottom ash, MSWI[F]-WWT, WW from plywood production' has 34.2185% water on wet mass basis (74.5054% dry matter) and Carbon present is of both fossil (0.25% on a dry matter basis), and non-fossil origin (23.34% on a dry matter basis). It has no heating value. This kind of by-product (recyclable or waste) is generated in a specific treatment process, and as such is not intended to be used as for modelling waste outputs from other activities. In the ecoinvent database, treatment option/s for this by-product include: deposition (slag landfill). Based on the aforementioned treatments, this by-product receives, it is a non-hazardous waste. This by-product can be modelled on two levels: treatment activity and market activity. The former one refers to the specific technology treating the by-product while the latter level represents a mix of treatments. Users are encouraged to inspect the modelling assumptions of the treatment activities and when selecting the market to additionally inspect the treatment mix. Collection and transportation of this by-product is accounted in the respective market activity, users are advised to inspect and modify the average transportation distances for a case specific modelling.
1fd7de1f-f934-46ae-8d18-3a85502e8a95 | polyethylene terephthalate production, granulate, amorphous | RER | 1999 - 2022 | ordinary transforming activity | Chemicals | 2013:Manufacture of plastics and synthetic rubber in primary forms | C - Manufacturing | d585421f-a3a1-45bc-bd94-188f65865b9c | ReferenceProduct | polyethylene terephthalate, granulate, amorphous | 34710: Polymers of ethylene, in primary forms | kg | 'polyethylene terephthalate, granulate, amorphous', is a plastic product of fossil origin, it is not biodegradable and it is a thermoplastic material. This product consists of 100% virgin material with no content of recycled material. The product is used in the following applications and sectors: fibres, films and bottles. | 025038-59-9
1fd7de1f-f934-46ae-8d18-3a85502e8a95 | polyethylene terephthalate production, granulate, amorphous | RER | 1999 - 2022 | ordinary transforming activity | Chemicals | 2013:Manufacture of plastics and synthetic rubber in primary forms | C - Manufacturing | 673ad57e-ae4c-45a0-a9c1-d7796bf30a7a | ByProduct | average incineration residue | 39990: Other wastes n.e.c. | kg | 'average incineration residue' is a solid waste under the category of industrial wastes. It is primarily generated in municipal solid waste incineration (MSWI) process. 'average incineration residue' contain the following fractions: 100% average residual materials from MSWI. By the database default (and per unit of reference product),'average incineration residue' has 0% water on wet mass basis (100% dry matter) and Carbon present is of both fossil (3.25% on a dry matter basis), and non-fossil origin (5.11% on a dry matter basis). It has no heating value. This kind of by-product (recyclable or waste) is generated from ordinary transforming activities, and as such can be considered for modelling waste outputs of comparable composition. In the ecoinvent database, treatment option/s for this by-product include: deposition (residual material landfill). Based on the aforementioned treatments, this by-product receives, it is a hazardous waste. This by-product can be modelled on two levels: treatment activity and market activity. The former one refers to the specific technology treating the by-product while the latter level represents a mix of treatments. Users are encouraged to inspect the modelling assumptions of the treatment activities and when selecting the market to additionally inspect the treatment mix. Collection and transportation of this by-product is accounted in the respective market activity, users are advised to inspect and modify the average transportation distances for a case specific modelling.
1fd7de1f-f934-46ae-8d18-3a85502e8a95 | polyethylene terephthalate production, granulate, amorphous | RER | 1999 - 2022 | ordinary transforming activity | Chemicals | 2013:Manufacture of plastics and synthetic rubber in primary forms | C - Manufacturing | 6047c525-49b7-4a7d-baf6-a61283e5eda9 | ByProduct | hazardous waste, for underground deposit | 39: Wastes or scraps | kg | 'hazardous waste, for underground deposit' is a solid waste under the category of industrial wastes. It can be sourced in many and various ways and therefore it can belong in all waste categories (commercial and institutional, industrial and construction and demolition). It is primarily generated in a wide range of activities in different sectors. 'hazardous waste, for underground deposit' contain the following fractions: 100% inert waste meant for underground deposit. Due to lack of data, the composition of this waste is approximated with the known fraction of the municipal solid waste incineration residues. By the database default (and per unit of reference product),'hazardous waste, for underground deposit' has 0% water on wet mass basis (100% dry matter) and Carbon present is of only fossil origin (55.47% on a dry matter basis). It has no heating value. This kind of by-product (recyclable or waste) is generated from ordinary transforming activities, and as such can be considered for modelling waste outputs of comparable composition. In the ecoinvent database, treatment option/s for this by-product include: deposition (underground deposit). Based on the aforementioned treatments, this by-product receives, it is a hazardous waste. This by-product can be modelled on two levels: treatment activity and market activity. The former one refers to the specific technology treating the by-product while the latter level represents a mix of treatments. Users are encouraged to inspect the modelling assumptions of the treatment activities and when selecting the market to additionally inspect the treatment mix. Collection and transportation of this by-product is accounted in the respective market activity, users are advised to inspect and modify the average transportation distances for a case specific modelling.
1fd7de1f-f934-46ae-8d18-3a85502e8a95 | polyethylene terephthalate production, granulate, amorphous | RER | 1999 - 2022 | ordinary transforming activity | Chemicals | 2013:Manufacture of plastics and synthetic rubber in primary forms | C - Manufacturing | 27da8130-82ba-485c-a800-b89efdcb0491 | ByProduct | municipal solid waste | 39910: Municipal waste | kg | 'municipal solid waste' is a solid waste under the category of residential wastes. It can be sourced in many and various ways and therefore it can belong in all waste categories (commercial and institutional, industrial and construction and demolition). It is primarily generated in a wide range of activities from many different sectors. 'municipal solid waste' contain the following fractions: plastics, paper, glass, metals, organic waste, textiles and potentially others. . By the database default (and per unit of reference product),'municipal solid waste' has 22.9% water on wet mass basis (77.1% dry matter) and Carbon present is of both fossil (17.15% on a dry matter basis), and non-fossil origin (26.17% on a dry matter basis). It has a lower heating value of 11.74 MJ/kg . This kind of by-product (recyclable or waste) is generated from ordinary transforming activities, and as such can be considered for modelling waste outputs of comparable composition. In the ecoinvent database, treatment option/s for this by-product include: deposition (sanitary landfill, unsanitary landfill), thermal (municipal incineration), uncontrolled forms of disposal (open dump, open burning). Based on the aforementioned treatments, this by-product receives, it is a non-hazardous waste. In addition, this by-product is used in the following processes: clinker production; treatment of municipal solid waste, incineration. This by-product can be modelled on two levels: treatment activity and market activity. The former one refers to the specific technology treating the by-product while the latter level represents a mix of treatments. Users are encouraged to inspect the modelling assumptions of the treatment activities and when selecting the market to additionally inspect the treatment mix. Collection and transportation of this by-product is accounted in the respective market activity, users are advised to inspect and modify the average transportation distances for a case specific modelling.
1fd7de1f-f934-46ae-8d18-3a85502e8a95 | polyethylene terephthalate production, granulate, amorphous | RER | 1999 - 2022 | ordinary transforming activity | Chemicals | 2013:Manufacture of plastics and synthetic rubber in primary forms | C - Manufacturing | 88afd721-07ec-4910-a004-fa3fecb6bf70 | ByProduct | waste plastic, mixture | 39270: Waste, parings and scrap of plastics | kg | 'waste plastic, mixture' is a solid waste under the category of construction and demolition wastes. It can be sourced in many and various ways and therefore it can belong in all waste categories (commercial and institutional, industrial and construction and demolition). It is primarily generated in a wide range of production activities in many different sectors, like building infrastructure, production of plastics, chemicals, aircrafts, ferries, heavy machinery, etc. 'waste plastic, mixture' contain the following fractions: 100% waste mixed plastics. By the database default (and per unit of reference product),'waste plastic, mixture' has 15.3% water on wet mass basis (84.7% dry matter) and Carbon present is of only fossil origin (74.73% on a dry matter basis). It has a higher heating value of 34.05 MJ/kg . This kind of by-product (recyclable or waste) is generated from ordinary transforming activities, and as such can be considered for modelling waste outputs of comparable composition. In the ecoinvent database, treatment option/s for this by-product include: deposition (sanitary landfill, unsanitary landfill), thermal (municipal incineration), uncontrolled forms of disposal (open dump, open burning). Based on the aforementioned treatments, this by-product receives, it is a non-hazardous waste. In addition, this by-product is used in the following processes: clinker production. This by-product can be modelled on two levels: treatment activity and market activity. The former one refers to the specific technology treating the by-product while the latter level represents a mix of treatments. Users are encouraged to inspect the modelling assumptions of the treatment activities and when selecting the market to additionally inspect the treatment mix. Collection and transportation of this by-product is accounted in the respective market activity, users are advised to inspect and modify the average transportation distances for a case specific modelling.
4bc0ace0-e74b-5d69-b34a-bf75de738694 | market for electricity, low voltage | IQ | 2014 - 2022 | market activity | Electricity | 3510:Electric power generation, transmission and distribution | D - Electricity, gas, steam and air conditioning supply | d69294d7-8d64-4915-a896-9996a014c410 | ReferenceProduct | electricity, low voltage | 17100: Electrical energy | kWh | This product represents electrical energy measured in kWh. If electricity is taken from a market for electricity, the transmission infrastructure, country-specific losses and transformation losses (for markets for medium and low voltage) are included. Covers voltages below 1 kV.
3ccac158-c36f-586d-9845-350bd938e8a5 | natural gas, high pressure, import from QA | GB | 2000 - 2022 | ordinary transforming activity | Fuels | 3520:Manufacture of gas; distribution of gaseous fuels through mains | D - Electricity, gas, steam and air conditioning supply | a9007f10-7e39-4d50-8f4a-d6d03ce3d673 | ReferenceProduct | natural gas, high pressure | 12020: Natural gas, liquefied or in the gaseous state | m3 | ‘natural gas, high pressure' is a fossil fuel, for which a generic gross calorific value (GCV) of 40MJ/m3, a net calorific value (NCV) of 36.0 MJ/m3 and a density of 0.735kg/m3 for natural gas are applied, in line with the global statistics (referring to standard cubic meters, Sm3, measured at 15°C and 1013 mbar). It is used as a gaseous fuel and is sourced from oil and gas production and evaporation of liquid natural gas. The initial overpressure of the gas is 1-5 bar (1000-5000 hPa). Natural gas supplied at high pressure is predominantly used by large consumers, e.g., power plants and industries. | 014493-06-2
1d8bf528-6c55-43ea-85bf-1d54f077638f | market for transport, freight train | CN | 2011 - 2022 | market activity | Transport | 4912:Freight rail transport | H - Transportation and storage | 0ace02fa-eca5-482d-a829-c18e46a52db4 | ReferenceProduct | transport, freight train | 6512: Railway transport services of freight | metric ton*km | This is delivering the service of transportation of 1 metric ton across the distance of 1 km. This service only considers the transportation of goods. The vehicle operates with diesel, electricity or gard coal, while it has a mass of 1000 Gt. The transport node indirectly considers empty trips (if any) by taking into account the total amount of freight transported throughout the lifetime of the mobile infrastructure.
bb8ed7bd-e2ff-57c7-bb8f-e64325eef659 | market for wastewater from grass refinery | GLO | 2010 - 2022 | market activity | Waste Treatment & Recycling | 3700:Sewerage | E - Water supply; sewerage, waste management and remediation activities | 780b9e94-60a4-411e-9cc5-02948676003b | ReferenceProduct | wastewater from grass refinery | 39990: Other wastes n.e.c. | m3 | 'wastewater from grass refinery' is a by-product (wastewater) produced from industrial sources. It is generated from biogas production activities from grass. By the database default (and per unit of reference product),'wastewater from grass refinery' has the following physicochemical characteristics: C: 0.0011904 kg/m3 , N: 0 kg/m3 , P: 0 kg/m3. This by-product can have a regional-specific composition; users are prompted to refer to the properties of this wastewater (in activities treating them) for a detailed elemental composition. This kind of by-product (wastewater) is generated from ordinary transforming activities, and as such can be considered for modelling wastewater outputs of comparable composition. In the ecoinvent database, treatment option/s for this wastewater include: wastewater treatment plant. This by-product can be modelled on two levels: treatment activity and market activity. The former one refers to the specific technology treating the by-product while the latter level represents a mix of treatments. Users are encouraged to inspect the modelling assumptions of the treatment activities and when selecting the market to additionally inspect the treatment mix. Collection and transportation of wastewater is accounted in the respective market activity with the use of sewer infrastructure; Transportation of wastewater through a sewer grid results in losses until the wastewater enters the wastewater treatment plant. Direct emissions due to those losses are considered in the market activity. Losses are regional specific and thus users are encouraged to inspect the regional modelling assumptions.
44495c3d-90fb-46c9-a011-c8d489a9a9bc | market for maize grain, organic | GLO | 2011 - 2022 | market activity | Agriculture & Animal Husbandry | 0111:Growing of cereals (except rice), leguminous crops and oil seeds | A - Agriculture, forestry and fishing | cdccd54d-18bc-4d6c-989e-655ca82ed390 | ReferenceProduct | maize grain, organic | 01122: Maize (corn), other | kg | The product 'maize grain, organic' is a grain. It is an annual crop.
226aefb7-5a81-4c8d-88a2-d3f85c69988a | glass fibre reinforced plastic production, polyester resin, hand lay-up | GLO | 2000 - 2022 | ordinary transforming activity | Chemicals | 2220:Manufacture of plastics products | C - Manufacturing | fa6f1b55-8b52-4052-a2c8-0a0ba7a22d17 | ReferenceProduct | glass fibre reinforced plastic, polyester resin, hand lay-up | 36990: Articles of plastics n.e.c. | kg | The product "glass fibre reinforced plastic, polyester resin, hand lay-up" is produced by hand lay-up moulding of glass fibre with polyester resin. This product is used to replace steel, wood, cardboard, etc. in high performance applications: electricity (optical cable or central strength members) and electronics (printed circuit boards), energy (windmills, solar collectors), building and infrastructure (building façade, bridges, road pavement). Also, consumer goods (casing for household appliances and computers) and transportation (car body panels, truck cabins) are made with glass fibre reinforced plastic.
226aefb7-5a81-4c8d-88a2-d3f85c69988a | glass fibre reinforced plastic production, polyester resin, hand lay-up | GLO | 2000 - 2022 | ordinary transforming activity | Chemicals | 2220:Manufacture of plastics products | C - Manufacturing | 817fa2e4-cb4c-49bb-b52f-eac84d1053ff | ByProduct | waste mineral wool, for final disposal | 39990: Other wastes n.e.c. | kg | 'waste mineral wool, for final disposal' is a solid waste under the category of construction and demolition wastes. It can be sourced in many and various ways and therefore it can belong in the following waste categories: industrial. It is primarily generated in construction of building infrastructure and in different industrial applications like production of glass, boilers, furnace, ect. 'waste mineral wool, for final disposal' contain the following fractions: 100% inert waste (mineral wool). By the database default (and per unit of reference product),'waste mineral wool, for final disposal' has 0% water on wet mass basis (100% dry matter) and it has no Carbon content. It has no heating value. This kind of by-product (recyclable or waste) is generated from ordinary transforming activities, and as such can be considered for modelling waste outputs of comparable composition. In the ecoinvent database, treatment option/s for this by-product include: deposition (inert material landfill). Based on the aforementioned treatments, this by-product receives, it is a non-hazardous waste. This by-product can be modelled on two levels: treatment activity and market activity. The former one refers to the specific technology treating the by-product while the latter level represents a mix of treatments. Users are encouraged to inspect the modelling assumptions of the treatment activities and when selecting the market to additionally inspect the treatment mix. Collection and transportation of this by-product is accounted in the respective market activity, users are advised to inspect and modify the average transportation distances for a case specific modelling.
404660d1-56ba-47b4-9c30-4852c910796e | heat and power co-generation, biogas, gas engine, renewable energy products | CH | 2010 - 2022 | ordinary transforming activity | Waste Treatment & Recycling; Heat; Electricity | 3821:Treatment and disposal of non-hazardous waste | E - Water supply; sewerage, waste management and remediation activities | 5f9b49ad-6aa8-42ee-8d55-af2982e9f0f8 | ReferenceProduct | electricity, high voltage, renewable energy products | 17100: Electrical energy | kWh | This product represents electrical energy measured in kWh. If electricity is taken from a market for electricity, the transmission infrastructure, country-specific losses and transformation losses (for markets for medium and low voltage) are included. Covers voltages above 24 kV. The Swiss label-certified electricity mix includes an aggregated share for electricity subsidized as 'kostendeckende Einspeisevergütung' (KEV). The generation of electricity from label-certified sources is modelled in dedicated datasets for each voltage level.
404660d1-56ba-47b4-9c30-4852c910796e | heat and power co-generation, biogas, gas engine, renewable energy products | CH | 2010 - 2022 | ordinary transforming activity | Waste Treatment & Recycling; Heat; Electricity | 3821:Treatment and disposal of non-hazardous waste | E - Water supply; sewerage, waste management and remediation activities | dd80f0f2-f4d5-40f0-9035-09c1a7f3f07b | ByProduct | heat, central or small-scale, other than natural gas | 17300: Steam and hot water | MJ | This product represents heat measured in MJ. The heat is produced through various other means than natural gas. This includes burning of biomethane in gas turbine; biogas in co-gen gas engine; anthracite, coal, lignite briquettes and coke in stove; hardwood, logs, softwood, wood chips, wood pellets in furnaces and wood heaters; light fuel oil in boilers. Also contributing are heat from heat pumps and solar collectors. The dataset is targeted for central or small-scale heating.
404660d1-56ba-47b4-9c30-4852c910796e | heat and power co-generation, biogas, gas engine, renewable energy products | CH | 2010 - 2022 | ordinary transforming activity | Waste Treatment & Recycling; Heat; Electricity | 3821:Treatment and disposal of non-hazardous waste | E - Water supply; sewerage, waste management and remediation activities | 1b30b018-ac39-41f4-a9e0-92057eef8bb8 | ByProduct | waste mineral oil | 39990: Other wastes n.e.c. | kg | 'waste mineral oil' is a liquid waste under the category of industrial wastes. It is primarily generated in a wide range of industrial activities in many different sectors. 'waste mineral oil' contain the following fractions: 100% waste mineral oil. By the database default (and per unit of reference product),'waste mineral oil' has 10% water on wet mass basis (90% dry matter) and Carbon present is of only fossil origin (86.44% on a dry matter basis). It has a higher heating value of 41.8 MJ/kg . This kind of by-product (recyclable or waste) is generated from ordinary transforming activities, and as such can be considered for modelling waste outputs of comparable composition. In the ecoinvent database, treatment option/s for this by-product include: thermal (hazardous waste incineration). Based on the aforementioned treatments this by-product receives, it is a hazardous waste. In addition, this by-product is used in the following processes: clinker production. This by-product can be modelled on two levels: treatment activity and market activity. The former one refers to the specific technology treating the by-product while the latter level represents a mix of treatments. Users are encouraged to inspect the modelling assumptions of the treatment activities and when selecting the market to additionally inspect the treatment mix. Collection and transportation of this by-product is accounted in the respective market activity, users are advised to inspect and modify the average transportation distances for a case specific modelling.
aad6173c-e1ae-473e-9d1b-2297899b65fe | electricity production, wind, 1-3MW turbine, onshore | CA-NT | 2005 - 2022 | ordinary transforming activity | Electricity | 3510:Electric power generation, transmission and distribution | D - Electricity, gas, steam and air conditioning supply | 66c93e71-f32b-4591-901c-55395db5c132 | ReferenceProduct | electricity, high voltage | 17100: Electrical energy | kWh | This product represents electrical energy measured in kWh. If electricity is taken from a market for electricity, the transmission infrastructure, country-specific losses and transformation losses (for markets for medium and low voltage) are included. Covers voltages above 24 kV.
aad6173c-e1ae-473e-9d1b-2297899b65fe | electricity production, wind, 1-3MW turbine, onshore | CA-NT | 2005 - 2022 | ordinary transforming activity | Electricity | 3510:Electric power generation, transmission and distribution | D - Electricity, gas, steam and air conditioning supply | 1b30b018-ac39-41f4-a9e0-92057eef8bb8 | ByProduct | waste mineral oil | 39990: Other wastes n.e.c. | kg | 'waste mineral oil' is a liquid waste under the category of industrial wastes. It is primarily generated in a wide range of industrial activities in many different sectors. 'waste mineral oil' contain the following fractions: 100% waste mineral oil. By the database default (and per unit of reference product),'waste mineral oil' has 10% water on wet mass basis (90% dry matter) and Carbon present is of only fossil origin (86.44% on a dry matter basis). It has a higher heating value of 41.8 MJ/kg . This kind of by-product (recyclable or waste) is generated from ordinary transforming activities, and as such can be considered for modelling waste outputs of comparable composition. In the ecoinvent database, treatment option/s for this by-product include: thermal (hazardous waste incineration). Based on the aforementioned treatments this by-product receives, it is a hazardous waste. In addition, this by-product is used in the following processes: clinker production. This by-product can be modelled on two levels: treatment activity and market activity. The former one refers to the specific technology treating the by-product while the latter level represents a mix of treatments. Users are encouraged to inspect the modelling assumptions of the treatment activities and when selecting the market to additionally inspect the treatment mix. Collection and transportation of this by-product is accounted in the respective market activity, users are advised to inspect and modify the average transportation distances for a case specific modelling.
9962945e-6e4d-4bf2-af65-eccc8c4d6a54 | ventilation of dwellings, decentralized, 6 x 120 m3/h, steel ducts, with earth tube heat exchanger | CH | 2003 - 2022 | ordinary transforming activity | Infrastructure & Machinery | 4322:Plumbing, heat and air-conditioning installation | F - Construction | 60c21de1-a8e8-4f50-8949-78759bf96c62 | ReferenceProduct | ventilation of dwellings, decentralized, 6 x 120 m3/h | 44815: Fans and ventilating or recycling hoods of the domestic type | m2*year | This is a immobile infrastructure, representing the product of a "ventilation of dwellings, decentralized, 6 x 120 m3/h". It is a typical decentralized ventilation system for a multi family house having 6 flats with 130 m2 floor area each and a ventilation rate of 120 m3/h. The system contains ducts made of steel or polyethylene and a earth tube heat exchanger. The lifetime of the system and ducts is 50 years, the lifetime of ventilation is 20 years and the lifetime of the filters is 1 year. The process includes materials inputs used for the construction and for the maintenance of the ventilation system, electricity consumption for the operation of the system and end-of-life. Influence of ventilation ducts on building construction not included.
9962945e-6e4d-4bf2-af65-eccc8c4d6a54 | ventilation of dwellings, decentralized, 6 x 120 m3/h, steel ducts, with earth tube heat exchanger | CH | 2003 - 2022 | ordinary transforming activity | Infrastructure & Machinery | 4322:Plumbing, heat and air-conditioning installation | F - Construction | 5de4cdcc-dac7-498e-9ece-3aafa3fc5e4d | ByProduct | used air filter decentralized unit, 180-250 m3/h | 39990: Other wastes n.e.c. | unit | 'used air filter decentralized unit, 180-250 m3/h' is a solid waste under the category of construction and demolition wastes. It is primarily generated in ventilation system production activities. 'used air filter decentralized unit, 180-250 m3/h' contain the following fractions: polyester fleece and frame cardboard. By the database default (and per unit of reference product),'used air filter decentralized unit, 180-250 m3/h' has 0% water on wet mass basis (100% dry matter) and Carbon present is of both fossil (36.7% on a dry matter basis), and non-fossil origin (15.48% on a dry matter basis). It has no heating value. This kind of by-product (recyclable or waste) is generated from ordinary transforming activities, and as such can be considered for modelling waste outputs of comparable composition. In the ecoinvent database, this by-product is used in the following processes: treatment of used air filter, decentralized unit, 180-250 m3/h. Based on the aforementioned treatments, this by-product receives, it is a non-hazardous waste. This by-product can be modelled on two levels: treatment activity and market activity. The former one refers to the specific technology treating the by-product while the latter level represents a mix of treatments. Users are encouraged to inspect the modelling assumptions of the treatment activities and when selecting the market to additionally inspect the treatment mix. Collection and transportation of this by-product is accounted in the respective market activity, users are advised to inspect and modify the average transportation distances for a case specific modelling.
9962945e-6e4d-4bf2-af65-eccc8c4d6a54 | ventilation of dwellings, decentralized, 6 x 120 m3/h, steel ducts, with earth tube heat exchanger | CH | 2003 - 2022 | ordinary transforming activity | Infrastructure & Machinery | 4322:Plumbing, heat and air-conditioning installation | F - Construction | 3a90b63b-1cab-49e0-91f2-0b918c82b925 | ByProduct | used air filter in exhaust air valve | 39990: Other wastes n.e.c. | unit | 'used air filter in exhaust air valve' is a solid waste under the category of construction and demolition wastes. It is primarily generated in ventilation system production activities. 'used air filter in exhaust air valve' contain the following fractions: polyester fleece. By the database default (and per unit of reference product),'used air filter in exhaust air valve' has 0% water on wet mass basis (100% dry matter) and Carbon present is of only fossil origin (65.63% on a dry matter basis). It has no heating value. This kind of by-product (recyclable or waste) is generated from ordinary transforming activities, and as such can be considered for modelling waste outputs of comparable composition. In the ecoinvent database, this by-product is used in the following processes: treatment of used air filter, in exhaust air valve. Based on the aforementioned treatments, this by-product receives, it is a non-hazardous waste. This by-product can be modelled on two levels: treatment activity and market activity. The former one refers to the specific technology treating the by-product while the latter level represents a mix of treatments. Users are encouraged to inspect the modelling assumptions of the treatment activities and when selecting the market to additionally inspect the treatment mix. Collection and transportation of this by-product is accounted in the respective market activity, users are advised to inspect and modify the average transportation distances for a case specific modelling.
9962945e-6e4d-4bf2-af65-eccc8c4d6a54 | ventilation of dwellings, decentralized, 6 x 120 m3/h, steel ducts, with earth tube heat exchanger | CH | 2003 - 2022 | ordinary transforming activity | Infrastructure & Machinery | 4322:Plumbing, heat and air-conditioning installation | F - Construction | a938bae6-58b2-41ad-b878-cff958a15658 | ByProduct | used blower and heat exchange unit decentralized, 180-250 m3/h | 39990: Other wastes n.e.c. | unit | 'used blower and heat exchange unit decentralized, 180-250 m3/h' is a solid waste under the category of construction and demolition wastes. It is primarily generated in ventilation system production activities. 'used blower and heat exchange unit decentralized, 180-250 m3/h' contain the following fractions: galvanised steel. By the database default (and per unit of reference product),'used blower and heat exchange unit decentralized, 180-250 m3/h' has 0% water on wet mass basis (100% dry matter) and Carbon present is of both fossil (22.5% on a dry matter basis), and non-fossil origin (0% on a dry matter basis). It has no heating value. This kind of by-product (recyclable or waste) is generated from ordinary transforming activities, and as such can be considered for modelling waste outputs of comparable composition. In the ecoinvent database, this by-product is used in the following processes: treatment of used blower and heat exchange unit, decentralized, 180-250 m3/h. Based on the aforementioned treatments, this by-product receives, it is a non-hazardous waste. This by-product can be modelled on two levels: treatment activity and market activity. The former one refers to the specific technology treating the by-product while the latter level represents a mix of treatments. Users are encouraged to inspect the modelling assumptions of the treatment activities and when selecting the market to additionally inspect the treatment mix. Collection and transportation of this by-product is accounted in the respective market activity, users are advised to inspect and modify the average transportation distances for a case specific modelling.
9962945e-6e4d-4bf2-af65-eccc8c4d6a54 | ventilation of dwellings, decentralized, 6 x 120 m3/h, steel ducts, with earth tube heat exchanger | CH | 2003 - 2022 | ordinary transforming activity | Infrastructure & Machinery | 4322:Plumbing, heat and air-conditioning installation | F - Construction | 51ad82f7-335d-497d-a632-764c220c79fd | ByProduct | used flexible duct aluminium/PET, DN of 125 | 39363: Waste and scrap of aluminium | m | 'used flexible duct aluminium/PET, DN of 125' is a solid waste under the category of construction and demolition wastes. It is primarily generated in ventilation system production activities. 'used flexible duct aluminium/PET, DN of 125' contain the following fractions: polyethylene terephthalane (PET), aluminium, galvanised steel and paperboard. By the database default (and per unit of reference product),'used flexible duct aluminium/PET, DN of 125' has 0% water on wet mass basis (100% dry matter) and Carbon present is of only fossil origin (43.65% on a dry matter basis). It has no heating value. This kind of by-product (recyclable or waste) is generated from ordinary transforming activities, and as such can be considered for modelling waste outputs of comparable composition. In the ecoinvent database, this by-product is used in the following processes: treatment of used flexible duct, aluminium/PET, DN of 125. Based on the aforementioned treatments, this by-product receives, it is a non-hazardous waste. This by-product can be modelled on two levels: treatment activity and market activity. The former one refers to the specific technology treating the by-product while the latter level represents a mix of treatments. Users are encouraged to inspect the modelling assumptions of the treatment activities and when selecting the market to additionally inspect the treatment mix. Collection and transportation of this by-product is accounted in the respective market activity, users are advised to inspect and modify the average transportation distances for a case specific modelling.
9962945e-6e4d-4bf2-af65-eccc8c4d6a54 | ventilation of dwellings, decentralized, 6 x 120 m3/h, steel ducts, with earth tube heat exchanger | CH | 2003 - 2022 | ordinary transforming activity | Infrastructure & Machinery | 4322:Plumbing, heat and air-conditioning installation | F - Construction | 79dca4b9-6291-44e2-9d56-9896d593b42d | ByProduct | used silencer steel, DN 125 | 39310: Slag, dross, scalings and other waste from the manufacture of iron or steel | unit | 'used silencer steel, DN 125' is a solid waste under the category of construction and demolition wastes. It is primarily generated in ventilation system production activities. 'used silencer steel, DN 125' contain the following fractions: galvanised steel and glass wool. By the database default (and per unit of reference product),'used silencer steel, DN 125' has 0% water on wet mass basis (100% dry matter) and Carbon present is of only fossil origin (0.48% on a dry matter basis). It has no heating value. This kind of by-product (recyclable or waste) is generated from ordinary transforming activities, and as such can be considered for modelling waste outputs of comparable composition. In the ecoinvent database, this by-product is used in the following processes: treatment of used silencer, steel, DN 125. Based on the aforementioned treatments, this by-product receives, it is a non-hazardous waste. This by-product can be modelled on two levels: treatment activity and market activity. The former one refers to the specific technology treating the by-product while the latter level represents a mix of treatments. Users are encouraged to inspect the modelling assumptions of the treatment activities and when selecting the market to additionally inspect the treatment mix. Collection and transportation of this by-product is accounted in the respective market activity, users are advised to inspect and modify the average transportation distances for a case specific modelling.
9962945e-6e4d-4bf2-af65-eccc8c4d6a54 | ventilation of dwellings, decentralized, 6 x 120 m3/h, steel ducts, with earth tube heat exchanger | CH | 2003 - 2022 | ordinary transforming activity | Infrastructure & Machinery | 4322:Plumbing, heat and air-conditioning installation | F - Construction | 5df09014-2ad5-467a-b48b-82e51d951f93 | ByProduct | used ventilation control and wiring decentralized unit | 39990: Other wastes n.e.c. | unit | 'used ventilation control and wiring decentralized unit' is a solid waste under the category of construction and demolition wastes. It is primarily generated in ventilation system production activities. 'used ventilation control and wiring decentralized unit' contain the following fractions: electronic scrap and electric wiring. By the database default (and per unit of reference product),'used ventilation control and wiring decentralized unit' has 0% water on wet mass basis (100% dry matter) and Carbon present is of both fossil (27.57% on a dry matter basis), and non-fossil origin (0% on a dry matter basis). It has no heating value. This kind of by-product (recyclable or waste) is generated from ordinary transforming activities, and as such can be considered for modelling waste outputs of comparable composition. In the ecoinvent database, this by-product is used in the following processes: treatment of used ventilation control and wiring, decentralized unit. Based on the aforementioned treatments, this by-product receives, it is a non-hazardous waste. This by-product can be modelled on two levels: treatment activity and market activity. The former one refers to the specific technology treating the by-product while the latter level represents a mix of treatments. Users are encouraged to inspect the modelling assumptions of the treatment activities and when selecting the market to additionally inspect the treatment mix. Collection and transportation of this by-product is accounted in the respective market activity, users are advised to inspect and modify the average transportation distances for a case specific modelling.
2e4d630e-2df9-4709-b302-9cd4bb2257d6 | welding, gas, steel | RER | 1997 - 2022 | ordinary transforming activity | Metals | 2592:Treatment and coating of metals; machining | C - Manufacturing | ee8d31fc-f67f-43b2-910d-172880730b28 | ReferenceProduct | welding, gas, steel | 88731: Metal treatment and coating services | m | This is delivering the service of 'welding, gas, steel'. Welding is a process used to join metals together by using enough heat to melt metal, and the melted metals, when cool, result in a binding of the metals. This dataset represents the gas welding of steel, meaning that the heat comes from the combustion of fuel gas and oxygen.The service includes materials input and emissions. The process is performed when steel parts need to be joined together usually in automotive and aircraft industries, sheet metal fabrication plants or the joining requires slow rate of heating and cooling.
2c786cd2-a32d-48c5-b557-c24d0837b9f0 | calcined clay production | BR | 2015 - 2022 | ordinary transforming activity | Cement & Concrete; Minerals | 2399:Manufacture of other non-metallic mineral products n.e.c. | C - Manufacturing | 120d4874-c322-4173-988f-49841427a5c0 | ReferenceProduct | calcined clay | 379: Other non-metallic mineral products n.e.c. | kg | The product "calcined clay" represents a pozzolanic material used in cement production. Calcined clay is produced by grinding and heating of natural clay between 500°C and 900°C. This thermal treatment (activation) converts crystalline clay materials to amorphous alumino silicates. When added to cement, amorphous silica reacts with calcium hydroxide formed during calcium silicate hydration from cement, forming C-S-H (hydrated calcium silicate). Secondary reactions may occur due to the reactive alumina content of calcined clay, forming also C-A-H (hydrated calcium aluminate). The addition of calcined clay to cement result in higher sulphate-resistance of the hydrated paste and in low permeability of the cementitious matrix, thus increasing the durability of cementitious products.
93ae049a-904b-5504-9ad6-8ddc721609df | market for white lined chipboard carton | RER | 2018 - 2022 | market activity | Pulp & Paper | 1701:Manufacture of pulp, paper and paperboard | C - Manufacturing | b19e917c-7e52-4444-ada8-fea8fcfb1790 | ReferenceProduct | white lined chipboard carton | 32153: Cartons, boxes, cases, record sleeves and other packing containers (except bags) of paper, paperboard, cellulo[…] | kg | White Lined Chipboard WLC (also known as GT /GD /UD) is a packaging grade of board used to manufacture cartons. It is typically made using predominantly recovered paper or recovered fibres, but may incoroprate some virgin fibres. It is manufactured in a number of layers, each of which use selected grades of raw materials. It may have up to three layers of coating on the top or printing surface and one layer on the reverse. It is used in a range of applications such as frozen and chilled foods, cereals, shoes, tissues, toys. The board is converted into a carton at a converting site which typically includes a printing process and cutting/creasing of the board into carton blanks, ready for delivery to and erection by the packer/filler.
cf2ff35f-5ac1-573f-b901-91543b8babd4 | market for wheat grain, Swiss integrated production | CH | 2019 - 2022 | market activity | Agriculture & Animal Husbandry | 0111:Growing of cereals (except rice), leguminous crops and oil seeds | A - Agriculture, forestry and fishing | 599b9f57-a073-44f7-b840-19608e81783a | ReferenceProduct | wheat grain, Swiss integrated production | 01112: Wheat, other | kg | The product 'wheat grain, Swiss integrated production' is a grain. It is an annual crop. Swiss integrated production refers to agriculture meeting the ecological requirements (ökologischer Leistungsnachweis, ÖLN) defined by the Swiss regulation on direct payments to agriculture (Direktzahlungsverordnung).
86e1462d-0f0e-4c8c-9d5f-ff911ca59416 | fertilising, by stool splitter, sugarcane | GLO | 2012 - 2022 | ordinary transforming activity | Agriculture & Animal Husbandry | 0161:Support activities for crop production | A - Agriculture, forestry and fishing | bf319565-54d1-4ff2-aff4-8926a4af138a | ReferenceProduct | fertilising, by stool splitter, sugarcane | 86119: Other support services to crop production | ha | This exchange represents the boiler ashes application operation in one hectare (ha). The application is done in the furrow by a stool splitter aiming soil fertilization. The operation time is 2.8 hours per ha and the diesel fuel consumption is 13.54 L diesel per hour of effective operation.
1fbf1d6a-73ff-4512-a3e6-67dd57a6db38 | market for expanded clay | GLO | 2011 - 2022 | market activity | Cement & Concrete; Minerals | 2399:Manufacture of other non-metallic mineral products n.e.c. | C - Manufacturing | 6968a565-8132-49c4-b3ff-1d0865af0fdc | ReferenceProduct | expanded clay | 37990: Non-metallic mineral products n.e.c. (including mineral wool, expanded mineral materials, worked mica, article[…] | kg | The product "expanded clay" represents clay expanded by heat. Its production includes mined clay being mixed with water, ground, sometimes granulated and burned at reverse flow in a rotary furnace at 1200 °C. The included organic materials burn and the clay pellets expand with the help of heavy fuel oil. The surface melts and produces a sintered shell. Expanded at 1200 °C in a rotary furnace. Heavy fuel oil is used for heating. Bulk density of expanded clay: 260 - 500kg/m3. Expanded clay is mainly used as a lightweight aggregate for lightweight concrete blocks and thermal plaster. It is also used as sound and thermal bulk insulation.
76e21a1e-9753-471e-9d16-df4ecf900084 | potato seed production, at farm | GLO | 1996 - 2022 | ordinary transforming activity | Agriculture & Animal Husbandry | 0113:Growing of vegetables and melons, roots and tubers | A - Agriculture, forestry and fishing | 213ec740-73fd-4e70-a086-ceb61e7405b2 | ReferenceProduct | potato seed, at farm | 01510: Potatoes | kg | The product 'potato seed, at farm' is a seed (fresh matter). It is an annual crop.
c8399160-9556-41dc-bb5d-54668ec8d747 | wood wool boards production, cement bonded | RER | 1989 - 2022 | ordinary transforming activity | Wood | 1621:Manufacture of veneer sheets and wood-based panels | C - Manufacturing | 7416da9e-af4d-4667-a842-3288ff9d04d4 | ReferenceProduct | wood wool boards, cement bonded | 31220: Wood wool; wood flour | m3 | The product 'wood wool boards, cement bonded', also called Duropanel, represents an engineered wood product. Wood wool boards have a density of 360-570 kg/m3. Wood wool boards are made from wood wool fibres which is produced mainly from spruce by machines similar to planing. Cement is used as a binding agent. They are used for light wall elements, as insulation material (thermal conductivity between 0.08 and 0.14 W/m*K) for walls, floors and ceilings or as lost shuttering panels.
d93606c8-d53b-4efb-b1df-07b347f21395 | maintenance, solid oxide fuel cell 125kW electrical, future | CH | 2000 - 2022 | ordinary transforming activity | Infrastructure & Machinery; Electronics | 3314:Repair of electrical equipment | C - Manufacturing | a09f846f-9ebe-4c3e-aad2-dc411a40a27d | ReferenceProduct | maintenance, solid oxide fuel cell, 125kW electrical, future | 87152: Maintenance and repair services of electrical machinery and apparatus n.e.c. | unit | This is delivering the service of maintenance for a solid oxide fuel cell (SOFC) system with 125 kW electrical output. Maintenance is carried out every 8,000 h, the stack has a lifetime of 48,000 h and the desulpurising catalyst replacement happens every 8,000 h. The process includes materials and transport used for the maintenance of the SOFC fuel cell unit.
21a35776-aff6-4224-8b1e-98bf914c4b87 | esterification of palm oil | GLO | 1996 - 2022 | ordinary transforming activity | Fuels | 1920:Manufacture of refined petroleum products | C - Manufacturing | 4bc66efe-f91b-48e5-9a26-07e383d47e80 | ReferenceProduct | fatty acid methyl ester | 35491: Biodiesel | kg | "fatty acid methyl ester" (FAME) is an organic substance. It is produced from transesterification of vegetable oils. In the database, it is produced from the esterification of palm oil, soybean oil and rape oil (or other sources of oils, users are prompted to inspect the respective regional supply chains of this product). It can be used in the following applications: as detergent and as biodiesel.
21a35776-aff6-4224-8b1e-98bf914c4b87 | esterification of palm oil | GLO | 1996 - 2022 | ordinary transforming activity | Fuels | 1920:Manufacture of refined petroleum products | C - Manufacturing | 3d3268fa-3c9e-43e0-be88-3dfd53718719 | ByProduct | glycerine | 34570: Glycerol | kg | 'glycerine' is an organic substance with a CAS no. : 000056-81-5. It is called 'propane-1,2,3-triol' under IUPAC naming and its molecular formula is: C3H8O3. It is liquid under normal conditions of temperature and pressure and it has no odor. It is modelled as a pure substance. Modelling this substance in a solution requires the user to add the solvent of their choice in their models. On a consumer level, is used in the following products: fillers, putties, plasters, modelling clay, coating products, finger paints, anti-freeze products, biocides (e.g. disinfectants, pest control products) and lubricants and greases There is no publicly available information about the consumption of this substance on industrial sites. | 000056-81-5
21a35776-aff6-4224-8b1e-98bf914c4b87 | esterification of palm oil | GLO | 1996 - 2022 | ordinary transforming activity | Fuels | 1920:Manufacture of refined petroleum products | C - Manufacturing | e8a51ec1-60cb-4ead-a948-ad1142c61918 | ByProduct | wastewater, average | 39990: Other wastes n.e.c. | m3 | 'wastewater, average' is a by-product (wastewater) produced from residential sources. It is generated from a wide range of residential, industrial and commercial activities. By the database default (and per unit of reference product),'wastewater, average' has the following physicochemical characteristics: C: 0.000000043979 kg/m3 , N: 0.031015 kg/m3 , P: 0.0044833 kg/m3. This by-product can have a regional-specific composition; users are prompted to refer to the properties of this wastewater (in activities treating them) for a detailed elemental composition. This kind of by-product (wastewater) is generated from ordinary transforming activities, and as such can be considered for modelling wastewater outputs of comparable composition. In the ecoinvent database, treatment option/s for this wastewater include: wastewater treatment plant. This by-product can be modelled on two levels: treatment activity and market activity. The former one refers to the specific technology treating the by-product while the latter level represents a mix of treatments. Users are encouraged to inspect the modelling assumptions of the treatment activities and when selecting the market to additionally inspect the treatment mix. Collection and transportation of wastewater is accounted in the respective market activity with the use of sewer infrastructure; Transportation of wastewater through a sewer grid results in losses until the wastewater enters the wastewater treatment plant. Direct emissions due to those losses are considered in the market activity. Losses are regional specific and thus users are encouraged to inspect the regional modelling assumptions.
f1156c3f-d164-469f-875e-1c256b56470a | burnt shale production | DE | 2010 - 2022 | ordinary transforming activity | Cement & Concrete | 2399:Manufacture of other non-metallic mineral products n.e.c. | C - Manufacturing | 9a121150-8fa3-4f58-b621-41e64424a5dc | ReferenceProduct | burnt shale | 12030: Bituminous or oil shale and tar sands | kg | burnt shale' is a fossil fuel. It is used as a solid fuel and is sourced from burning oil shale. Its main applications are in the following sectors: raw material in chemical and construction-materials processing and power production.
f1156c3f-d164-469f-875e-1c256b56470a | burnt shale production | DE | 2010 - 2022 | ordinary transforming activity | Cement & Concrete | 2399:Manufacture of other non-metallic mineral products n.e.c. | C - Manufacturing | 759b89bd-3aa6-42ad-b767-5bb9ef5d331d | ByProduct | electricity, medium voltage | 17100: Electrical energy | kWh | This product represents electrical energy measured in kWh. If electricity is taken from a market for electricity, the transmission infrastructure, country-specific losses and transformation losses (for markets for medium and low voltage) are included. Covers voltages between 1kV and 24 kV.
f1156c3f-d164-469f-875e-1c256b56470a | burnt shale production | DE | 2010 - 2022 | ordinary transforming activity | Cement & Concrete | 2399:Manufacture of other non-metallic mineral products n.e.c. | C - Manufacturing | 3055997a-d565-4c92-9a91-431801587a3b | ByProduct | wastewater, unpolluted | 39990: Other wastes n.e.c. | m3 | 'wastewater, unpolluted' is a by-product (wastewater) produced from residential sources. It is generated from a wide range of residential, industrial and commercial activities. By the database default (and per unit of reference product),'wastewater, unpolluted' has the following physicochemical characteristics: C: 0 kg/m3 , N: 0 kg/m3 , P: 0 kg/m3. This by-product can have a regional-specific composition; users are prompted to refer to the properties of this wastewater (in activities treating them) for a detailed elemental composition. This kind of by-product (wastewater) is generated from ordinary transforming activities, and as such can be considered for modelling wastewater outputs of comparable composition. In the ecoinvent database, treatment option/s for this wastewater include: wastewater treatment plant. This by-product can be modelled on two levels: treatment activity and market activity. The former one refers to the specific technology treating the by-product while the latter level represents a mix of treatments. Users are encouraged to inspect the modelling assumptions of the treatment activities and when selecting the market to additionally inspect the treatment mix. Collection and transportation of wastewater is accounted in the respective market activity with the use of sewer infrastructure; Transportation of wastewater through a sewer grid results in losses until the wastewater enters the wastewater treatment plant. Direct emissions due to those losses are considered in the market activity. Losses are regional specific and thus users are encouraged to inspect the regional modelling assumptions.
20ee7d47-8be9-5777-86d8-c8d58cb542f7 | electricity, low voltage, residual mix | MT | 2021 - 2022 | ordinary transforming activity | Electricity | 3510:Electric power generation, transmission and distribution | D - Electricity, gas, steam and air conditioning supply | d69294d7-8d64-4915-a896-9996a014c410 | ReferenceProduct | electricity, low voltage | 17100: Electrical energy | kWh | This product represents electrical energy measured in kWh. If electricity is taken from a market for electricity, the transmission infrastructure, country-specific losses and transformation losses (for markets for medium and low voltage) are included. Covers voltages below 1 kV.
dbf5366a-1444-4d4d-a001-9288cc02da28 | market for furnace, wood chips, hardwood storage area, 300kW | GLO | 2011 - 2022 | market activity | Infrastructure & Machinery; Heat | 2815:Manufacture of ovens, furnaces and furnace burners | C - Manufacturing | b153d366-7214-4fc5-ab10-2aa77ee8b715 | ReferenceProduct | furnace, wood chips, hardwood storage area, 300kW | 43420: Industrial or laboratory furnaces and ovens, except non-electric bakery ovens; other industrial or laboratory […] | unit | This is an infrastructure, representing the product of a hardwood wood chips furnace that includes the storage area. It has a lifetime of 20 years for the furnace the automatic control system, 80 years for the chimney, while its operation time is 2,100 h/year and capacity of 300 kW. A furnace of this capacity is used to heat a large building complex or to supply a smaller heat network. The process includes the most important materials used for the fabrication of the furnace, the water storage and the chimney, their decommission, hardwood storage and energy used for the construction.
5b78fedc-abd4-49a7-800d-8d45648ffcaa | market for maintenance, micro gas turbine, 100kW electrical | GLO | 2011 - 2022 | market activity | Infrastructure & Machinery; Heat; Electricity | 3314:Repair of electrical equipment | C - Manufacturing | ab174bb8-0dd0-4d99-8e15-dd786894f664 | ReferenceProduct | maintenance, micro gas turbine, 100kW electrical | 87152: Maintenance and repair services of electrical machinery and apparatus n.e.c. | unit | This is delivering the service of maintenance, micro gas turbine, with 100 kW electrical output. The turbine has a lifetime operation of 50,000 h with five maintenance operations during this lifetime. The service includes materials and transport used for the maintenance of the micro gas turbine.
6cdc8444-de20-409b-a170-e6d632b546c3 | market for uranium, in yellowcake | GLO | 2011 - 2022 | market activity | Resource Extraction; Fuels | 0721:Mining of uranium and thorium ores | B - Mining and quarrying | 27d3a80f-62e5-4a81-a413-956987059fd9 | ReferenceProduct | uranium, in yellowcake | 13000: Uranium and thorium ores and concentrates | kg | uranium, in yellowcake' is a raw material for a nuclear fuel. It is sourced from uranium mines, open cast or underground. Its main applications are in the following sectors: nuclear power plants. Yellowcake is uranium concentrate, which is a mixture, containing at least 75% uranium oxides U3O8.
2085f8bc-5ca1-5bec-9f2b-5c54eb860fb5 | natural gas, burned in gas turbine | NO | 2000 - 2022 | ordinary transforming activity | Fuels | 3510:Electric power generation, transmission and distribution | D - Electricity, gas, steam and air conditioning supply | 1c5d51e7-9762-5fbb-b707-03198c65b424 | ReferenceProduct | natural gas, burned in gas turbine | 17100: Electrical energy | MJ | 'natural gas, burned in gas turbine' describes the use of a fossil fuel. It is a gaseous fuel sourced from oil and gas production or via evaporation of liquified natural gas. This exchange provides the service of burning 1 MJ of natural gas (supplied at high pressure) in a gas turbine for the purpose of providing energy to processes in the liquefaction/evaporation, transmission, and distribution of natural gas. The services also includes (air) emissions, infrastructure and the production and provision of fuel. 1 MJ of fuel input equals 0.02778 m3 of natural gas.
548ec73a-3000-5e06-b725-b543940fa2eb | land use change, perennial crop | BR-PE | 2014 - 2022 | ordinary transforming activity | Land Use | 0161:Support activities for crop production | A - Agriculture, forestry and fishing | f372d4c2-7310-4fb9-8bb6-bee214fd08d1 | ReferenceProduct | land use change, perennial crop | 7: Financial and related services; real estate services; and rental and leasing services | ha | This represents the service of "land use change, perennial crop". It models the air emissions associated with transforming and occupying 1 ha of land to be used for a perennial crop production. The transformation can be split between change from annual cropland, perennial cropland, primary forest, secondary forest and grassland to perennial crop. The transformation data (split) have regional variation so users are prompted to examine the relevant geographies that are of interested.
2e539a54-81ad-5315-b52b-294551d44cd3 | market for inorganic nitrogen fertiliser, as N | TR | 2016 - 2022 | market activity | Agriculture & Animal Husbandry | 0161:Support activities for crop production | A - Agriculture, forestry and fishing | f5707bdf-f7e2-479b-b3ea-99c04de8a927 | ReferenceProduct | inorganic nitrogen fertiliser, as N | 3461: Mineral or chemical fertilizers, nitrogenous | kg | 'inorganic nitrogen fertiliser, as N' is an inorganic substance with a CAS no. : . It is called 'which is supplying the nutrient of Nitrogen to plants' under IUPAC naming and its molecular formula is: . It is mostly solid (else liquid) under normal conditions of temperature and pressure. The product represents an equivalent form of Nitrogen that is present in the fertiliser and is expressed as a mass of pure nitrogen (N). Modelling this substance in a solution requires the user to add the solvent of their choice in their models. There is no publicly available information about the consumption of this substance on a consumer level. There is no publicly available information about the consumption of this substance on industrial sites. Based on EU regulations (REGULATION (EU) 2019/1009), if this substance would be used as fertiliser, it could be labelled as N-P-K of: the N-P-K can vary depending on the fertiliser.
e610d3a8-e20b-4fd6-9a9a-6407ba26eada | market for fish curing plant | GLO | 2011 - 2022 | market activity | Infrastructure & Machinery; Fishing & Aquaculture | 4290:Construction of other civil engineering projects | F - Construction | d30ad511-0d19-4eae-8981-a8d11b965625 | ReferenceProduct | fish curing plant | 8812: Fish processing services | unit | Fish curing plants include a floor area for fish processing, equipment for canning and sterilisation, fillet maturing areas, and industrial systems such as boilers, pumps, climatisation and air compression.
10dc3a6a-d9c7-5e7a-8381-97d73bfb921c | market for sawnwood, beam, softwood, raw, dried (u=20%) | CH | 2019 - 2022 | market activity | Wood | 1610:Sawmilling and planing of wood | C - Manufacturing | a1a4300c-8440-4eed-8205-24042aad6df7 | ReferenceProduct | sawnwood, beam, softwood, raw, dried (u=20%) | 31101: Wood, sawn or chipped lengthwise, sliced or peeled, of a thickness exceeding 6 mm, of coniferous wood | m3 | The product 'sawnwood, beam, softwood, raw, dried (u=20%)' represents sawn, softwood which has been kiln or air dried to a water content (water in wet mass [kg] / dry mass [kg]) of 20 %. Beams are wooden construction elements with a large cross section (60mmX80mm or more common being 1000x1000 to 140x140 for square cross section and 60x200 for non square cross sections). Production takes place at a sawmill. Sawnwood is used as a construction material, for the production of wooden furniture, glued laminated timber, and wooden boards. Beams are mainly used as construction elements in building envelopes.
9f36fa77-1152-4b24-8e27-f49b6b08593b | packaging box factory construction | GLO | 1993 - 2022 | ordinary transforming activity | Infrastructure & Machinery | 4290:Construction of other civil engineering projects | F - Construction | cc6a23f6-7ba6-4355-a557-d92fbfb9602f | ReferenceProduct | packaging box factory | 53269: Other constructions for manufacturing | unit | This is an immobile infrastructure, representing the construction of packaging box factory. The infrastructure has a yearly output of 14,000 tons of packaging box and a life time of 50 years. The process includes the land-use, buildings, machineries for box production as well as the decommission of the whole infrastructure.
9f36fa77-1152-4b24-8e27-f49b6b08593b | packaging box factory construction | GLO | 1993 - 2022 | ordinary transforming activity | Infrastructure & Machinery | 4290:Construction of other civil engineering projects | F - Construction | 15442876-adcd-4acd-8f5b-bfca7ecab125 | ByProduct | electronics scrap from control units | 39: Wastes or scraps | kg | 'electronics scrap from control units' is a solid waste under the category of industrial wastes. It is primarily generated in end-of-life of control units. 'electronics scrap from control units' contain the following fractions: single fraction of used electronic equipment. By the database default (and per unit of reference product),'electronics scrap from control units' has 0% water on wet mass basis (100% dry matter) and Carbon present is of both fossil (33.71% on a dry matter basis), and non-fossil origin (0.01% on a dry matter basis). It has no heating value. This kind of by-product (recyclable or waste) is generated from ordinary transforming activities, and as such can be considered for modelling waste outputs of comparable composition. In the ecoinvent database, this by-product is used in the following processes: treatment of electronics scrap from control units. Based on the aforementioned treatments, this by-product receives, it is a non-hazardous waste. This by-product can be modelled on two levels: treatment activity and market activity. The former one refers to the specific technology treating the by-product while the latter level represents a mix of treatments. Users are encouraged to inspect the modelling assumptions of the treatment activities and when selecting the market to additionally inspect the treatment mix. Collection and transportation of this by-product is accounted in the respective market activity, users are advised to inspect and modify the average transportation distances for a case specific modelling.
9f36fa77-1152-4b24-8e27-f49b6b08593b | packaging box factory construction | GLO | 1993 - 2022 | ordinary transforming activity | Infrastructure & Machinery | 4290:Construction of other civil engineering projects | F - Construction | 7ee0ddc3-924d-4339-b9bf-7856af6a698f | ByProduct | waste polyethylene | 39270: Waste, parings and scrap of plastics | kg | 'waste polyethylene' is a solid waste under the category of construction and demolition wastes. It can be sourced in many and various ways and therefore it can belong in all waste categories (commercial and institutional, industrial and construction and demolition). It is primarily generated in a wide range of production and construction activities in many different sectors. 'waste polyethylene' contain the following fractions: 100% waste polyethylene. By the database default (and per unit of reference product),'waste polyethylene' has 0.4% water on wet mass basis (99.6% dry matter) and Carbon present is of only fossil origin (82.53% on a dry matter basis). It has a higher heating value of 42.82 MJ/kg . This kind of by-product (recyclable or waste) is generated from ordinary transforming activities, and as such can be considered for modelling waste outputs of comparable composition. In the ecoinvent database, treatment option/s for this by-product include: deposition (sanitary landfill, unsanitary landfill), thermal (municipal incineration), uncontrolled forms of disposal (open dump, open burning). Based on the aforementioned treatments, this by-product receives, it is a non-hazardous waste. This by-product can be modelled on two levels: treatment activity and market activity. The former one refers to the specific technology treating the by-product while the latter level represents a mix of treatments. Users are encouraged to inspect the modelling assumptions of the treatment activities and when selecting the market to additionally inspect the treatment mix. Collection and transportation of this by-product is accounted in the respective market activity, users are advised to inspect and modify the average transportation distances for a case specific modelling. | 009002-88-4
11cae0c2-8275-5ab1-a4cd-9847e5ce8c8e | nutrient supply from calcium ammonium nitrate | GLO | 2016 - 2022 | ordinary transforming activity | Agriculture & Animal Husbandry | 0161:Support activities for crop production | A - Agriculture, forestry and fishing | f5707bdf-f7e2-479b-b3ea-99c04de8a927 | ReferenceProduct | inorganic nitrogen fertiliser, as N | 3461: Mineral or chemical fertilizers, nitrogenous | kg | 'inorganic nitrogen fertiliser, as N' is an inorganic substance with a CAS no. : . It is called 'which is supplying the nutrient of Nitrogen to plants' under IUPAC naming and its molecular formula is: . It is mostly solid (else liquid) under normal conditions of temperature and pressure. The product represents an equivalent form of Nitrogen that is present in the fertiliser and is expressed as a mass of pure nitrogen (N). Modelling this substance in a solution requires the user to add the solvent of their choice in their models. There is no publicly available information about the consumption of this substance on a consumer level. There is no publicly available information about the consumption of this substance on industrial sites. Based on EU regulations (REGULATION (EU) 2019/1009), if this substance would be used as fertiliser, it could be labelled as N-P-K of: the N-P-K can vary depending on the fertiliser.
88cd42d6-8cb3-5079-ad60-3175c30641cc | kerosene production, petroleum refinery operation | ZA | 2014 - 2022 | ordinary transforming activity | Fuels | 1920:Manufacture of refined petroleum products | C - Manufacturing | 3990b197-a303-4c36-ae1c-c2ddebaad744 | ReferenceProduct | kerosene | 3334: Kerosenes | kg | kerosene' is a fossil fuel with a calorific value of 43 MJ/kg. It is used as a liquid fuel and is sourced from petroleum refineries. Its main applications are in the following sectors: domestic heating, lighting and cooking and aviation. | 008008-20-6
88cd42d6-8cb3-5079-ad60-3175c30641cc | kerosene production, petroleum refinery operation | ZA | 2014 - 2022 | ordinary transforming activity | Fuels | 1920:Manufacture of refined petroleum products | C - Manufacturing | e5208079-1561-4537-a1f8-863db2702d0f | ByProduct | hazardous waste, for incineration | 39: Wastes or scraps | kg | 'hazardous waste, for incineration' is a solid waste under the category of industrial wastes. It can be sourced in many and various ways and therefore it can belong in all waste categories (commercial and institutional, industrial and construction and demolition). It is primarily generated in a wide range of activities in different sectors. 'hazardous waste, for incineration' contain the following fractions: 100% average hazardous waste average (e.g. soil contaminated with mineral oil, acids, solvents, emulsions with metals, oil mixtures from e.g., oil separator, non-metallic shredder residues, electrostatic precipitator ashes from waste incineration, wastes and distillation residues from organic synthesis, or road gutter sludge). By the database default (and per unit of reference product),'hazardous waste, for incineration' has 25% water on wet mass basis (75% dry matter) and Carbon present is of only fossil origin (55.47% on a dry matter basis). It has a lower heating value of 17 MJ/kg . This kind of by-product (recyclable or waste) is generated from ordinary transforming activities, and as such can be considered for modelling waste outputs of comparable composition. In the ecoinvent database, treatment option/s for this by-product include: thermal (hazardous waste incineration). Based on the aforementioned treatments, this by-product receives, it is a hazardous waste. This by-product can be modelled on two levels: treatment activity and market activity. The former one refers to the specific technology treating the by-product while the latter level represents a mix of treatments. Users are encouraged to inspect the modelling assumptions of the treatment activities and when selecting the market to additionally inspect the treatment mix. Collection and transportation of this by-product is accounted in the respective market activity, users are advised to inspect and modify the average transportation distances for a case specific modelling.
88cd42d6-8cb3-5079-ad60-3175c30641cc | kerosene production, petroleum refinery operation | ZA | 2014 - 2022 | ordinary transforming activity | Fuels | 1920:Manufacture of refined petroleum products | C - Manufacturing | 6047c525-49b7-4a7d-baf6-a61283e5eda9 | ByProduct | hazardous waste, for underground deposit | 39: Wastes or scraps | kg | 'hazardous waste, for underground deposit' is a solid waste under the category of industrial wastes. It can be sourced in many and various ways and therefore it can belong in all waste categories (commercial and institutional, industrial and construction and demolition). It is primarily generated in a wide range of activities in different sectors. 'hazardous waste, for underground deposit' contain the following fractions: 100% inert waste meant for underground deposit. Due to lack of data, the composition of this waste is approximated with the known fraction of the municipal solid waste incineration residues. By the database default (and per unit of reference product),'hazardous waste, for underground deposit' has 0% water on wet mass basis (100% dry matter) and Carbon present is of only fossil origin (55.47% on a dry matter basis). It has no heating value. This kind of by-product (recyclable or waste) is generated from ordinary transforming activities, and as such can be considered for modelling waste outputs of comparable composition. In the ecoinvent database, treatment option/s for this by-product include: deposition (underground deposit). Based on the aforementioned treatments, this by-product receives, it is a hazardous waste. This by-product can be modelled on two levels: treatment activity and market activity. The former one refers to the specific technology treating the by-product while the latter level represents a mix of treatments. Users are encouraged to inspect the modelling assumptions of the treatment activities and when selecting the market to additionally inspect the treatment mix. Collection and transportation of this by-product is accounted in the respective market activity, users are advised to inspect and modify the average transportation distances for a case specific modelling.
88cd42d6-8cb3-5079-ad60-3175c30641cc | kerosene production, petroleum refinery operation | ZA | 2014 - 2022 | ordinary transforming activity | Fuels | 1920:Manufacture of refined petroleum products | C - Manufacturing | 6de9a46d-c36d-4485-a79c-93ba2b57563b | ByProduct | refinery sludge | 39920: Sewage sludge | kg | 'refinery sludge' is a solid waste under the category of industrial wastes. It is primarily generated in fuel and mineral oil refineries. 'refinery sludge' contain the following fractions: 100% refinery sludge. By the database default (and per unit of reference product),'refinery sludge' has 89.5% water on wet mass basis (10.5% dry matter) and Carbon present is of only fossil origin (76.79% on a dry matter basis). It has a lower heating value of 2.45 MJ/kg . This kind of by-product (recyclable or waste) is generated from ordinary transforming activities, and as such can be considered for modelling waste outputs of comparable composition. In the ecoinvent database, treatment option/s for this by-product include: deposition (sanitary landfill, landfarming), thermal (hazardous waste incineration). Based on the aforementioned treatments this by-product receives, it can be both a hazardous and a non-hazardous waste. This by-product can be modelled on two levels: treatment activity and market activity. The former one refers to the specific technology treating the by-product while the latter level represents a mix of treatments. Users are encouraged to inspect the modelling assumptions of the treatment activities and when selecting the market to additionally inspect the treatment mix. Collection and transportation of this by-product is accounted in the respective market activity, users are advised to inspect and modify the average transportation distances for a case specific modelling.
88cd42d6-8cb3-5079-ad60-3175c30641cc | kerosene production, petroleum refinery operation | ZA | 2014 - 2022 | ordinary transforming activity | Fuels | 1920:Manufacture of refined petroleum products | C - Manufacturing | 27a9b2b8-30cd-45a6-bf1a-9c1f7afde003 | ByProduct | waste gypsum | 39: Wastes or scraps | kg | 'waste gypsum' is a solid waste under the category of industrial wastes. It is primarily generated in refinery operation of various fuels. 'waste gypsum' contain the following fractions: 100% waste gypsum. By the database default (and per unit of reference product),'waste gypsum' has 19.4% water on wet mass basis (80.6% dry matter) and it has no Carbon content. It has no heating value. This kind of by-product (recyclable or waste) is generated from ordinary transforming activities, and as such can be considered for modelling waste outputs of comparable composition. In the ecoinvent database, treatment option/s for this by-product include: deposition (inert material landfill, sanitary landfill). Based on the aforementioned treatments, this by-product receives, it is a non-hazardous waste. This by-product can be modelled on two levels: treatment activity and market activity. The former one refers to the specific technology treating the by-product while the latter level represents a mix of treatments. Users are encouraged to inspect the modelling assumptions of the treatment activities and when selecting the market to additionally inspect the treatment mix. Collection and transportation of this by-product is accounted in the respective market activity, users are advised to inspect and modify the average transportation distances for a case specific modelling. | 013397-24-5
d89545f2-ae96-4727-89a1-cb19799fc091 | market for shavings, hardwood, measured as dry mass | Europe without Switzerland | 2019 - 2022 | market activity | Wood | 1610:Sawmilling and planing of wood | C - Manufacturing | 525254ec-0119-4003-b3ae-a700eefff925 | ReferenceProduct | shavings, hardwood, measured as dry mass | 39283: Non-agglomerated wood waste and scrap | kg | Shavings are a by-product of the planing process where they are generated as loose shavings. 'Shavings, hardwood, measured as dry mass' represent shavings which have been transported via aspiration (suction) and collected at a silo at the sawmill site. The amount is expressed as dry mass. The collection of shavings by suction (aspiration) takes place at the sawmill site. In the ecoinvent database, 'shavings, hardwood, measured as dry mass' are used for the production of wood pellets.
d89545f2-ae96-4727-89a1-cb19799fc091 | market for shavings, hardwood, measured as dry mass | Europe without Switzerland | 2019 - 2022 | market activity | Wood | 1610:Sawmilling and planing of wood | C - Manufacturing | 525254ec-0119-4003-b3ae-a700eefff925 | ByProduct | shavings, hardwood, measured as dry mass | 39283: Non-agglomerated wood waste and scrap | kg | Shavings are a by-product of the planing process where they are generated as loose shavings. 'Shavings, hardwood, measured as dry mass' represent shavings which have been transported via aspiration (suction) and collected at a silo at the sawmill site. The amount is expressed as dry mass. The collection of shavings by suction (aspiration) takes place at the sawmill site. In the ecoinvent database, 'shavings, hardwood, measured as dry mass' are used for the production of wood pellets.
433b7f0b-719f-4625-bd45-45e35d32d1c4 | market for potassium hydroxide | GLO | 2011 - 2022 | market activity | Chemicals | 2011:Manufacture of basic chemicals | C - Manufacturing | 56190f78-7eaa-434a-b949-fc4bcbd4b8a8 | ReferenceProduct | potassium hydroxide | 34231: Chemical elements n.e.c.; inorganic acids except phosphoric, nitric and sulphonitric; inorganic oxygen compoun[…] | kg | 'potassium hydroxide' is an inorganic substance with a CAS no. : 001310-58-3. It is called 'potassium;hydroxide' under IUPAC naming and its molecular formula is: HKO. It is solid under normal conditions of temperature and pressure and it has no odor. It is modelled as a pure substance. Modelling this substance in a solution requires the user to add the solvent of their choice in their models. On a consumer level, is used in the following products: washing & cleaning products, coating products, cosmetics and personal care products, pH regulators and water treatment products and perfumes and fragrances. There is no publicly available information about the consumption of this substance on industrial sites. | 001310-58-3
41f2be37-f85e-4b60-b255-5c31cf8d543d | operation, printer, laser, colour, per kg printed paper | CH | 2002 - 2022 | ordinary transforming activity | Electronics; Pulp & Paper | 8219:Photocopying, document preparation and other specialized office support act | N - Administrative and support service activities | d86d6656-4906-400c-a980-836dba269b37 | ReferenceProduct | printed paper | 32129: Other uncoated paper and paperboard, of a kind used for writing, printing or other graphic purposes, and punch[…] | kg | The product 'printed paper' represents wood-containing, lightweight coated paper, which has been printed by a black and white laser printer or a colour laser printer.
41f2be37-f85e-4b60-b255-5c31cf8d543d | operation, printer, laser, colour, per kg printed paper | CH | 2002 - 2022 | ordinary transforming activity | Electronics; Pulp & Paper | 8219:Photocopying, document preparation and other specialized office support act | N - Administrative and support service activities | 94b20f80-ad10-4d87-9077-bfaebfd9e512 | ByProduct | used toner module, laser printer, colour | 39990: Other wastes n.e.c. | kg | 'used toner module, laser printer, colour' is a solid waste under the category of industrial wastes. It is primarily generated in end-of-life of colour laser printer. 'used toner module, laser printer, colour' contain the following fractions: used toner, paperboard, plastic from industrial electronicsa and polyethylene. By the database default (and per unit of reference product),'used toner module, laser printer, colour' has 0% water on wet mass basis (114% dry matter) and it has no Carbon content. It has no heating value. This kind of by-product (recyclable or waste) is generated from ordinary transforming activities, and as such can be considered for modelling waste outputs of comparable composition. In the ecoinvent database, this by-product is used in the following processes: treatment of used toner module, laser printer, colour, recycling. This by-product can be modelled on two levels: treatment activity and market activity. The former one refers to the specific technology treating the by-product while the latter level represents a mix of treatments. Users are encouraged to inspect the modelling assumptions of the treatment activities and when selecting the market to additionally inspect the treatment mix. Collection and transportation of this by-product is accounted in the respective market activity, users are advised to inspect and modify the average transportation distances for a case specific modelling.
dcd7ca16-f01b-49c2-a1d3-bd7c833dde37 | lithium fluoride production | GLO | 2009 - 2022 | ordinary transforming activity | Chemicals | 2011:Manufacture of basic chemicals | C - Manufacturing | 9d95f182-a0b7-4c34-a617-6d05dee99486 | ReferenceProduct | lithium fluoride | 34240: Phosphates of triammonium; salts and peroxysalts of inorganic acids and metals n.e.c. | kg | lithium fluoride' is an inorganic substance with a CAS no. : 007789-24-4. It is called 'lithium fluoride' under IUPAC naming and its molecular formula is: FLi. It is solid under normal conditions of temperature and pressure and has a powder form and is odourless. It is modelled as a pure substance. Modelling this substance in a solution requires the user to add the solvent of their choice in their models. On a consumer level, is used in the following products: welding & soldering products and metals. On industrial sites, the substance is used for the manufacture of products in the following sectors: metal surface treatment products, welding & soldering products, heat transfer fluids, polymers, metals and pH regulators and water treatment products. | 007789-24-4
dcd7ca16-f01b-49c2-a1d3-bd7c833dde37 | lithium fluoride production | GLO | 2009 - 2022 | ordinary transforming activity | Chemicals | 2011:Manufacture of basic chemicals | C - Manufacturing | e8a51ec1-60cb-4ead-a948-ad1142c61918 | ByProduct | wastewater, average | 39990: Other wastes n.e.c. | m3 | 'wastewater, average' is a by-product (wastewater) produced from residential sources. It is generated from a wide range of residential, industrial and commercial activities. By the database default (and per unit of reference product),'wastewater, average' has the following physicochemical characteristics: C: 0.000000043979 kg/m3 , N: 0.031015 kg/m3 , P: 0.0044833 kg/m3. This by-product can have a regional-specific composition; users are prompted to refer to the properties of this wastewater (in activities treating them) for a detailed elemental composition. This kind of by-product (wastewater) is generated from ordinary transforming activities, and as such can be considered for modelling wastewater outputs of comparable composition. In the ecoinvent database, treatment option/s for this wastewater include: wastewater treatment plant. This by-product can be modelled on two levels: treatment activity and market activity. The former one refers to the specific technology treating the by-product while the latter level represents a mix of treatments. Users are encouraged to inspect the modelling assumptions of the treatment activities and when selecting the market to additionally inspect the treatment mix. Collection and transportation of wastewater is accounted in the respective market activity with the use of sewer infrastructure; Transportation of wastewater through a sewer grid results in losses until the wastewater enters the wastewater treatment plant. Direct emissions due to those losses are considered in the market activity. Losses are regional specific and thus users are encouraged to inspect the regional modelling assumptions.
6f0bfd86-3289-47a1-8504-52871092a10c | coconut production, dehusked | ID | 2009 - 2022 | ordinary transforming activity | Agriculture & Animal Husbandry | 0126:Growing of oleaginous fruits | A - Agriculture, forestry and fishing | 1adc665e-bf97-4113-a2bf-567f6c781504 | ReferenceProduct | coconut, dehusked | 21429: Other shelled nuts | kg | The product 'coconut, dehusked' is a fruit. It is a perennial crop. Coconut is manually dehusked at the farm.
6f0bfd86-3289-47a1-8504-52871092a10c | coconut production, dehusked | ID | 2009 - 2022 | ordinary transforming activity | Agriculture & Animal Husbandry | 0126:Growing of oleaginous fruits | A - Agriculture, forestry and fishing | 835bdfad-fd13-49d2-997f-ed7a5652f61f | ByProduct | coconut husk | 01913: Cereal straw, husks, unprepared, ground, pressed, or in the form of pellets | kg | 'coconut husk' is a solid waste under the category of industrial wastes. It is primarily generated in coconut production. 'coconut husk' contain the following fractions: 100% coconut husk. By the database default (and per unit of reference product),'coconut husk' has 0% water on wet mass basis (100% dry matter) and Carbon present is of only non-fossil origin (100% on a dry matter basis). It has no heating value. This kind of by-product (recyclable or waste) is generated from ordinary transforming activities, and as such can be considered for modelling waste outputs of comparable composition. In the ecoinvent database, this by-product is used in the following processes: nutrient supply from coconut husk. This by-product can be modelled on two levels: treatment activity and market activity. The former one refers to the specific technology treating the by-product while the latter level represents a mix of treatments. Users are encouraged to inspect the modelling assumptions of the treatment activities and when selecting the market to additionally inspect the treatment mix. Collection and transportation of this by-product is accounted in the respective market activity, users are advised to inspect and modify the average transportation distances for a case specific modelling.
6f0bfd86-3289-47a1-8504-52871092a10c | coconut production, dehusked | ID | 2009 - 2022 | ordinary transforming activity | Agriculture & Animal Husbandry | 0126:Growing of oleaginous fruits | A - Agriculture, forestry and fishing | 6f2eb438-cde2-4d07-a770-d023a988a9c4 | ByProduct | waste wood, untreated | 3928: Sawdust and wood waste and scrap | kg | 'waste wood, untreated' is a solid waste under the category of construction and demolition wastes. It can be sourced in many and various ways and therefore it can belong in the following waste categories: industrial. It is primarily generated in construction of building infrastructure and in different industrial applications like production of chemicals, natural fibres, paper and agricultural products, ect. 'waste wood, untreated' contain the following fractions: 100 % untreated waste wood chips. By the database default (and per unit of reference product),'waste wood, untreated' has 20% water on wet mass basis (80% dry matter) and Carbon present is of only non-fossil origin (48.63% on a dry matter basis). It has a lower heating value of 13.99 MJ/kg . This kind of by-product (recyclable or waste) is generated from ordinary transforming activities, and as such can be considered for modelling waste outputs of comparable composition. In the ecoinvent database, treatment option/s for this by-product include: deposition (sanitary landfill, unsanitary landfill), thermal (municipal incineration), uncontrolled forms of disposal (open dump, open burning). Based on the aforementioned treatments, this by-product receives, it is a non-hazardous waste. In addition, this by-product is used in the following processes: clinker production; heat production, untreated waste wood, at furnace 1000-5000 kW; heat production, untreated waste wood, at furnace 1000-5000 kW, state-of-the-art 2014. This by-product can be modelled on two levels: treatment activity and market activity. The former one refers to the specific technology treating the by-product while the latter level represents a mix of treatments. Users are encouraged to inspect the modelling assumptions of the treatment activities and when selecting the market to additionally inspect the treatment mix. Collection and transportation of this by-product is accounted in the respective market activity, users are advised to inspect and modify the average transportation distances for a case specific modelling.
9f6975d0-ad29-413a-b876-f888cbfd9d7d | treatment of used toner module, laser printer, black/white, recycling | RER | 2002 - 2022 | ordinary transforming activity | Waste Treatment & Recycling | 2817:Manufacture of office machinery and equipment (except computers and periphe | C - Manufacturing | 40e42c9a-a0cf-4ad1-ad58-72f4dcae58ea | ReferenceProduct | used toner module, laser printer, black/white | 39990: Other wastes n.e.c. | kg | 'used toner module, laser printer, black/white' is a solid waste under the category of industrial wastes. It is primarily generated in end-of-life of black/white laser printer. 'used toner module, laser printer, black/white' contain the following fractions: used toner, paperboard, plastic from industrial electronics, polyethylene and polyester. By the database default (and per unit of reference product),'used toner module, laser printer, black/white' has 0% water on wet mass basis (114% dry matter) and it has no Carbon content. It has no heating value. This kind of by-product (recyclable or waste) is generated from ordinary transforming activities, and as such can be considered for modelling waste outputs of comparable composition. In the ecoinvent database, this by-product is used in the following processes: treatment of used toner module, laser printer, black/white, recycling. This by-product can be modelled on two levels: treatment activity and market activity. The former one refers to the specific technology treating the by-product while the latter level represents a mix of treatments. Users are encouraged to inspect the modelling assumptions of the treatment activities and when selecting the market to additionally inspect the treatment mix. Collection and transportation of this by-product is accounted in the respective market activity, users are advised to inspect and modify the average transportation distances for a case specific modelling.
9f6975d0-ad29-413a-b876-f888cbfd9d7d | treatment of used toner module, laser printer, black/white, recycling | RER | 2002 - 2022 | ordinary transforming activity | Waste Treatment & Recycling | 2817:Manufacture of office machinery and equipment (except computers and periphe | C - Manufacturing | fb26ec2f-f56b-4ded-bb3a-1cddfc627da2 | ByProduct | toner module, laser printer, black/white | 44922: Parts for the goods of subclasses 44914, 44917 and 45150 | unit | This is an infrastructure, representing the product of a toner module, laser printer, black/white. Its production represents a standard black toner cartridge with a capacity of 5,000 prints A4 and a coverage of 5%, specifically a HP C4096A for HP2100 printers. It has a mass of 880 gr and an additional mass of 260 gr for the toner. It includes all materials necessary to construct it and energy consumption during manufacturing.
9f6975d0-ad29-413a-b876-f888cbfd9d7d | treatment of used toner module, laser printer, black/white, recycling | RER | 2002 - 2022 | ordinary transforming activity | Waste Treatment & Recycling | 2817:Manufacture of office machinery and equipment (except computers and periphe | C - Manufacturing | ad38bbd2-e41c-4509-9dc3-c5c708a36606 | ByProduct | waste paperboard, unsorted | 39240: Waste and scrap of paper or paperboard | kg | Waste paper, unsorted refers to waste paperboard that is meant to enter a sorting plant, aiming to recycle part of it after sorting.
9f6975d0-ad29-413a-b876-f888cbfd9d7d | treatment of used toner module, laser printer, black/white, recycling | RER | 2002 - 2022 | ordinary transforming activity | Waste Treatment & Recycling | 2817:Manufacture of office machinery and equipment (except computers and periphe | C - Manufacturing | db3559ad-a065-425f-9d03-551068d5548e | ByProduct | waste plastic, industrial electronics | 39270: Waste, parings and scrap of plastics | kg | 'waste plastic, industrial electronics' is a solid waste under the category of industrial wastes. It is primarily generated in the production of electronic industrial goods. 'waste plastic, industrial electronics' contain the following fractions: 100% waste plastics. By the database default (and per unit of reference product),'waste plastic, industrial electronics' has 15.3% water on wet mass basis (84.7% dry matter) and Carbon present is of only fossil origin (81.39% on a dry matter basis). It has a higher heating value of 36.29 MJ/kg . This kind of by-product (recyclable or waste) is generated from ordinary transforming activities, and as such can be considered for modelling waste outputs of comparable composition. In the ecoinvent database, treatment option/s for this by-product include: thermal (municipal incineration). Based on the aforementioned treatments, this by-product receives, it is a non-hazardous waste. This by-product can be modelled on two levels: treatment activity and market activity. The former one refers to the specific technology treating the by-product while the latter level represents a mix of treatments. Users are encouraged to inspect the modelling assumptions of the treatment activities and when selecting the market to additionally inspect the treatment mix. Collection and transportation of this by-product is accounted in the respective market activity, users are advised to inspect and modify the average transportation distances for a case specific modelling.
9f6975d0-ad29-413a-b876-f888cbfd9d7d | treatment of used toner module, laser printer, black/white, recycling | RER | 2002 - 2022 | ordinary transforming activity | Waste Treatment & Recycling | 2817:Manufacture of office machinery and equipment (except computers and periphe | C - Manufacturing | 7ee0ddc3-924d-4339-b9bf-7856af6a698f | ByProduct | waste polyethylene | 39270: Waste, parings and scrap of plastics | kg | 'waste polyethylene' is a solid waste under the category of construction and demolition wastes. It can be sourced in many and various ways and therefore it can belong in all waste categories (commercial and institutional, industrial and construction and demolition). It is primarily generated in a wide range of production and construction activities in many different sectors. 'waste polyethylene' contain the following fractions: 100% waste polyethylene. By the database default (and per unit of reference product),'waste polyethylene' has 0.4% water on wet mass basis (99.6% dry matter) and Carbon present is of only fossil origin (82.53% on a dry matter basis). It has a higher heating value of 42.82 MJ/kg . This kind of by-product (recyclable or waste) is generated from ordinary transforming activities, and as such can be considered for modelling waste outputs of comparable composition. In the ecoinvent database, treatment option/s for this by-product include: deposition (sanitary landfill, unsanitary landfill), thermal (municipal incineration), uncontrolled forms of disposal (open dump, open burning). Based on the aforementioned treatments, this by-product receives, it is a non-hazardous waste. This by-product can be modelled on two levels: treatment activity and market activity. The former one refers to the specific technology treating the by-product while the latter level represents a mix of treatments. Users are encouraged to inspect the modelling assumptions of the treatment activities and when selecting the market to additionally inspect the treatment mix. Collection and transportation of this by-product is accounted in the respective market activity, users are advised to inspect and modify the average transportation distances for a case specific modelling. | 009002-88-4
9f6975d0-ad29-413a-b876-f888cbfd9d7d | treatment of used toner module, laser printer, black/white, recycling | RER | 2002 - 2022 | ordinary transforming activity | Waste Treatment & Recycling | 2817:Manufacture of office machinery and equipment (except computers and periphe | C - Manufacturing | b0176c67-5bc0-462a-8466-4f372f446f7c | ByProduct | waste polystyrene | 39270: Waste, parings and scrap of plastics | kg | 'waste polystyrene' is a solid waste under the category of industrial wastes. It can be sourced in many and various ways and therefore it can belong in all waste categories (commercial and institutional, industrial and construction and demolition). It is primarily generated in a wide range of production activities in many different sectors. 'waste polystyrene' contain the following fractions: 100% waste polystyrene. By the database default (and per unit of reference product),'waste polystyrene' has 0.2% water on wet mass basis (99.8% dry matter) and Carbon present is of only fossil origin (92.26% on a dry matter basis). It has a higher heating value of 38.88 MJ/kg . This kind of by-product (recyclable or waste) is generated from ordinary transforming activities, and as such can be considered for modelling waste outputs of comparable composition. In the ecoinvent database, treatment option/s for this by-product include: deposition (sanitary landfill, unsanitary landfill), thermal (municipal incineration), uncontrolled forms of disposal (open dump, open burning). Based on the aforementioned treatments, this by-product receives, it is a non-hazardous waste. This by-product can be modelled on two levels: treatment activity and market activity. The former one refers to the specific technology treating the by-product while the latter level represents a mix of treatments. Users are encouraged to inspect the modelling assumptions of the treatment activities and when selecting the market to additionally inspect the treatment mix. Collection and transportation of this by-product is accounted in the respective market activity, users are advised to inspect and modify the average transportation distances for a case specific modelling. | 009003-53-6
0fe42de3-c95f-422d-87d9-5394963cfea6 | heat and power co-generation, biogas, gas engine | TR | 2007 - 2022 | ordinary transforming activity | Waste Treatment & Recycling; Heat; Electricity | 3821:Treatment and disposal of non-hazardous waste | E - Water supply; sewerage, waste management and remediation activities | 66c93e71-f32b-4591-901c-55395db5c132 | ReferenceProduct | electricity, high voltage | 17100: Electrical energy | kWh | This product represents electrical energy measured in kWh. If electricity is taken from a market for electricity, the transmission infrastructure, country-specific losses and transformation losses (for markets for medium and low voltage) are included. Covers voltages above 24 kV.
0fe42de3-c95f-422d-87d9-5394963cfea6 | heat and power co-generation, biogas, gas engine | TR | 2007 - 2022 | ordinary transforming activity | Waste Treatment & Recycling; Heat; Electricity | 3821:Treatment and disposal of non-hazardous waste | E - Water supply; sewerage, waste management and remediation activities | dd80f0f2-f4d5-40f0-9035-09c1a7f3f07b | ByProduct | heat, central or small-scale, other than natural gas | 17300: Steam and hot water | MJ | This product represents heat measured in MJ. The heat is produced through various other means than natural gas. This includes burning of biomethane in gas turbine; biogas in co-gen gas engine; anthracite, coal, lignite briquettes and coke in stove; hardwood, logs, softwood, wood chips, wood pellets in furnaces and wood heaters; light fuel oil in boilers. Also contributing are heat from heat pumps and solar collectors. The dataset is targeted for central or small-scale heating.
0fe42de3-c95f-422d-87d9-5394963cfea6 | heat and power co-generation, biogas, gas engine | TR | 2007 - 2022 | ordinary transforming activity | Waste Treatment & Recycling; Heat; Electricity | 3821:Treatment and disposal of non-hazardous waste | E - Water supply; sewerage, waste management and remediation activities | 1b30b018-ac39-41f4-a9e0-92057eef8bb8 | ByProduct | waste mineral oil | 39990: Other wastes n.e.c. | kg | 'waste mineral oil' is a liquid waste under the category of industrial wastes. It is primarily generated in a wide range of industrial activities in many different sectors. 'waste mineral oil' contain the following fractions: 100% waste mineral oil. By the database default (and per unit of reference product),'waste mineral oil' has 10% water on wet mass basis (90% dry matter) and Carbon present is of only fossil origin (86.44% on a dry matter basis). It has a higher heating value of 41.8 MJ/kg . This kind of by-product (recyclable or waste) is generated from ordinary transforming activities, and as such can be considered for modelling waste outputs of comparable composition. In the ecoinvent database, treatment option/s for this by-product include: thermal (hazardous waste incineration). Based on the aforementioned treatments this by-product receives, it is a hazardous waste. In addition, this by-product is used in the following processes: clinker production. This by-product can be modelled on two levels: treatment activity and market activity. The former one refers to the specific technology treating the by-product while the latter level represents a mix of treatments. Users are encouraged to inspect the modelling assumptions of the treatment activities and when selecting the market to additionally inspect the treatment mix. Collection and transportation of this by-product is accounted in the respective market activity, users are advised to inspect and modify the average transportation distances for a case specific modelling.
bbe95f9d-43ab-462b-9124-d7085be8790f | rye seed production, Swiss integrated production, for sowing | CH | 1999 - 2022 | ordinary transforming activity | Agriculture & Animal Husbandry | 0164:Seed processing for propagation | A - Agriculture, forestry and fishing | 895fcf82-5804-4a39-84a8-6e57d1d71fe0 | ReferenceProduct | rye seed, Swiss integrated production, for sowing | 01161: Rye, seed | kg | The product 'rye seed, Swiss integrated production, for sowing' is a seed. It is an annual crop. This seed product is used for plant propagation. The seed produced at the farm is transported to the processing centre, treated (pre-cleaning, cleaning, eventually drying, chemical dressing (for integrated production) and bag filling), stored and afterwards transported to the regional storage centre. Swiss integrated production refers to agriculture meeting the ecological requirements (ökologischer Leistungsnachweis, ÖLN) defined by the Swiss regulation on direct payments to agriculture (Direktzahlungsverordnung).
e1c0f09d-c08d-5e4b-a838-28a8576db87e | market for inorganic nitrogen fertiliser, as N | CZ | 2016 - 2022 | market activity | Agriculture & Animal Husbandry | 0161:Support activities for crop production | A - Agriculture, forestry and fishing | f5707bdf-f7e2-479b-b3ea-99c04de8a927 | ReferenceProduct | inorganic nitrogen fertiliser, as N | 3461: Mineral or chemical fertilizers, nitrogenous | kg | 'inorganic nitrogen fertiliser, as N' is an inorganic substance with a CAS no. : . It is called 'which is supplying the nutrient of Nitrogen to plants' under IUPAC naming and its molecular formula is: . It is mostly solid (else liquid) under normal conditions of temperature and pressure. The product represents an equivalent form of Nitrogen that is present in the fertiliser and is expressed as a mass of pure nitrogen (N). Modelling this substance in a solution requires the user to add the solvent of their choice in their models. There is no publicly available information about the consumption of this substance on a consumer level. There is no publicly available information about the consumption of this substance on industrial sites. Based on EU regulations (REGULATION (EU) 2019/1009), if this substance would be used as fertiliser, it could be labelled as N-P-K of: the N-P-K can vary depending on the fertiliser.
6036c017-8212-41b0-bfce-520c0aa5ce68 | tofu production | GLO | 2010 - 2022 | ordinary transforming activity | Agriculture & Animal Husbandry | 1030:Processing and preserving of fruit and vegetables | C - Manufacturing | 880a4a66-9bfb-4830-9a5b-6a4502cbff78 | ReferenceProduct | tofu | 23999: Other food products n.e.c. | kg | The product 'tofu' is a processed food product based on soybeans. Soybeans are soaked in water, pressed and centrifuged to obtain a soy base at 5% protein. After coagulation, the resulting whey and curd is pressed to remove the whey. The curd is then pressed and pasteurized, then cooled and cut into blocks.
6036c017-8212-41b0-bfce-520c0aa5ce68 | tofu production | GLO | 2010 - 2022 | ordinary transforming activity | Agriculture & Animal Husbandry | 1030:Processing and preserving of fruit and vegetables | C - Manufacturing | 50306184-2a7e-4825-8e5d-fe8e674d1274 | ByProduct | biowaste | 391: Wastes from food and tobacco industry | kg | 'biowaste' is a solid waste under the category of residential wastes. It can be sourced in many and various ways and therefore it can belong in all waste categories (commercial and institutional, industrial and construction and demolition). It is primarily generated in production, processing and transport of agricultural products. 'biowaste' contain the following fractions: 100% organic waste (green leaves, straw of cereal, manure liquid porc, manure liquid beef, manure solid, compost young, compost manure, etc). By the database default (and per unit of reference product),'biowaste' has 60% water on wet mass basis (40% dry matter) and Carbon present is of only non-fossil origin (16.24% on a dry matter basis). It has a higher heating value of 6.087 MJ/kg . This kind of by-product (recyclable or waste) is generated from ordinary transforming activities, and as such can be considered for modelling waste outputs of comparable composition. In the ecoinvent database, treatment option/s for this by-product include: biological (anaerobic digestion, industrial composting), thermal (municipal incineration), uncontrolled forms of disposal (open dump). Based on the aforementioned treatments, this by-product receives, it is a non-hazardous waste. In addition, this by-product is used in the following processes: clinker production. This by-product can be modelled on two levels: treatment activity and market activity. The former one refers to the specific technology treating the by-product while the latter level represents a mix of treatments. Users are encouraged to inspect the modelling assumptions of the treatment activities and when selecting the market to additionally inspect the treatment mix. Collection and transportation of this by-product is accounted in the respective market activity, users are advised to inspect and modify the average transportation distances for a case specific modelling.
6036c017-8212-41b0-bfce-520c0aa5ce68 | tofu production | GLO | 2010 - 2022 | ordinary transforming activity | Agriculture & Animal Husbandry | 1030:Processing and preserving of fruit and vegetables | C - Manufacturing | 8b2dfb58-660d-44eb-b83f-5d9e28e467db | ByProduct | protein feed, 100% crude | 23319: Preparations used in animal feeding n.e.c. | kg | The product 'protein feed, 100% crude' represents the protein content of a product that is used as animal feed. Example of products are: soybean meal; skimmed milk, from cow milk; meat and bone meal; cottonseed meal; rape meal; buttermilk, from cow milk. Protein feed is used for animal feeding. Products with more than 20 % of protein are classified as protein feeds.
6036c017-8212-41b0-bfce-520c0aa5ce68 | tofu production | GLO | 2010 - 2022 | ordinary transforming activity | Agriculture & Animal Husbandry | 1030:Processing and preserving of fruit and vegetables | C - Manufacturing | e8a51ec1-60cb-4ead-a948-ad1142c61918 | ByProduct | wastewater, average | 39990: Other wastes n.e.c. | m3 | 'wastewater, average' is a by-product (wastewater) produced from residential sources. It is generated from a wide range of residential, industrial and commercial activities. By the database default (and per unit of reference product),'wastewater, average' has the following physicochemical characteristics: C: 0.000000043979 kg/m3 , N: 0.031015 kg/m3 , P: 0.0044833 kg/m3. This by-product can have a regional-specific composition; users are prompted to refer to the properties of this wastewater (in activities treating them) for a detailed elemental composition. This kind of by-product (wastewater) is generated from ordinary transforming activities, and as such can be considered for modelling wastewater outputs of comparable composition. In the ecoinvent database, treatment option/s for this wastewater include: wastewater treatment plant. This by-product can be modelled on two levels: treatment activity and market activity. The former one refers to the specific technology treating the by-product while the latter level represents a mix of treatments. Users are encouraged to inspect the modelling assumptions of the treatment activities and when selecting the market to additionally inspect the treatment mix. Collection and transportation of wastewater is accounted in the respective market activity with the use of sewer infrastructure; Transportation of wastewater through a sewer grid results in losses until the wastewater enters the wastewater treatment plant. Direct emissions due to those losses are considered in the market activity. Losses are regional specific and thus users are encouraged to inspect the regional modelling assumptions.
6036c017-8212-41b0-bfce-520c0aa5ce68 | tofu production | GLO | 2010 - 2022 | ordinary transforming activity | Agriculture & Animal Husbandry | 1030:Processing and preserving of fruit and vegetables | C - Manufacturing | 714ddb02-26ff-4e89-9648-a83aba628628 | ByProduct | whey | 22130: Whey | kg | The product 'whey' is a by-product of cheese and tofu production. The process step of adding a coagulant (f.e. calcium sulfate) to the soybase (tofu production) or milk (cheese production) results in whey and curds. The curd is then pressed to remove the whey. In cheese production,
49977fed-b436-4912-9b43-15a76976e5e3 | heat and power co-generation, hard coal | NO | 1980 - 2022 | ordinary transforming activity | Heat; Electricity | 3510:Electric power generation, transmission and distribution | D - Electricity, gas, steam and air conditioning supply | 71e2f1db-a2c5-44d0-8337-dfff15be974d | ReferenceProduct | heat, district or industrial, other than natural gas | 17300: Steam and hot water | MJ | This product represents heat measured in MJ. The heat is produced through various other means than natural gas. This includes burning of biomethane in gas turbine; biogas in co-gen gas engine; anthracite, coal, lignite briquettes and coke in stove; hardwood, logs, softwood, wood chips, wood pellets in furnaces and wood heaters; light fuel oil in boilers. Also contributing are heat from heat pumps and solar collectors. The dataset is targeted for district and industrial-scale heating.
49977fed-b436-4912-9b43-15a76976e5e3 | heat and power co-generation, hard coal | NO | 1980 - 2022 | ordinary transforming activity | Heat; Electricity | 3510:Electric power generation, transmission and distribution | D - Electricity, gas, steam and air conditioning supply | 66c93e71-f32b-4591-901c-55395db5c132 | ByProduct | electricity, high voltage | 17100: Electrical energy | kWh | This product represents electrical energy measured in kWh. If electricity is taken from a market for electricity, the transmission infrastructure, country-specific losses and transformation losses (for markets for medium and low voltage) are included. Covers voltages above 24 kV.
49977fed-b436-4912-9b43-15a76976e5e3 | heat and power co-generation, hard coal | NO | 1980 - 2022 | ordinary transforming activity | Heat; Electricity | 3510:Electric power generation, transmission and distribution | D - Electricity, gas, steam and air conditioning supply | cbe9c9dc-9b5e-40c0-a513-2db2d42e1b1f | ByProduct | residue from cooling tower | 39: Wastes or scraps | kg | 'residue from cooling tower' is a solid waste under the category of industrial wastes. It is primarily generated in chemicals production and heat and electricity production. 'residue from cooling tower' contain the following fractions: 100% cooling tower residue. By the database default (and per unit of reference product),'residue from cooling tower' has 30% water on wet mass basis (70% dry matter) and Carbon present is of only fossil origin (5.44% on a dry matter basis). It has no heating value. This kind of by-product (recyclable or waste) is generated from ordinary transforming activities, and as such can be considered for modelling waste outputs of comparable composition. In the ecoinvent database, treatment option/s for this by-product include: deposition (sanitary landfill). Based on the aforementioned treatments, this by-product receives, it is a non-hazardous waste. This by-product can be modelled on two levels: treatment activity and market activity. The former one refers to the specific technology treating the by-product while the latter level represents a mix of treatments. Users are encouraged to inspect the modelling assumptions of the treatment activities and when selecting the market to additionally inspect the treatment mix. Collection and transportation of this by-product is accounted in the respective market activity, users are advised to inspect and modify the average transportation distances for a case specific modelling.
9909fa42-10eb-4573-82c4-1bad3c0db9ab | natural gas, burned in solid oxide fuel cell, with micro gas turbine, 180kWe, future | CH | 2000 - 2022 | ordinary transforming activity | Heat; Electricity | 3510:Electric power generation, transmission and distribution | D - Electricity, gas, steam and air conditioning supply | 6e7624f7-2c91-48f7-a721-c4aa9fbffee9 | ReferenceProduct | heat, future | 17300: Steam and hot water | MJ | This product represents heat measured in MJ. "heat, future" is produced by technologies not widely applied, such as biomethane and natural gas burned in solid oxide fuel cells, polymer electrolyte membrane fuel cells, diffusion absorption heat pump and wood pellets, burned in stirling engine.
9909fa42-10eb-4573-82c4-1bad3c0db9ab | natural gas, burned in solid oxide fuel cell, with micro gas turbine, 180kWe, future | CH | 2000 - 2022 | ordinary transforming activity | Heat; Electricity | 3510:Electric power generation, transmission and distribution | D - Electricity, gas, steam and air conditioning supply | d69294d7-8d64-4915-a896-9996a014c410 | ByProduct | electricity, low voltage | 17100: Electrical energy | kWh | This product represents electrical energy measured in kWh. If electricity is taken from a market for electricity, the transmission infrastructure, country-specific losses and transformation losses (for markets for medium and low voltage) are included. Covers voltages below 1 kV.
9909fa42-10eb-4573-82c4-1bad3c0db9ab | natural gas, burned in solid oxide fuel cell, with micro gas turbine, 180kWe, future | CH | 2000 - 2022 | ordinary transforming activity | Heat; Electricity | 3510:Electric power generation, transmission and distribution | D - Electricity, gas, steam and air conditioning supply | 1b30b018-ac39-41f4-a9e0-92057eef8bb8 | ByProduct | waste mineral oil | 39990: Other wastes n.e.c. | kg | 'waste mineral oil' is a liquid waste under the category of industrial wastes. It is primarily generated in a wide range of industrial activities in many different sectors. 'waste mineral oil' contain the following fractions: 100% waste mineral oil. By the database default (and per unit of reference product),'waste mineral oil' has 10% water on wet mass basis (90% dry matter) and Carbon present is of only fossil origin (86.44% on a dry matter basis). It has a higher heating value of 41.8 MJ/kg . This kind of by-product (recyclable or waste) is generated from ordinary transforming activities, and as such can be considered for modelling waste outputs of comparable composition. In the ecoinvent database, treatment option/s for this by-product include: thermal (hazardous waste incineration). Based on the aforementioned treatments this by-product receives, it is a hazardous waste. In addition, this by-product is used in the following processes: clinker production. This by-product can be modelled on two levels: treatment activity and market activity. The former one refers to the specific technology treating the by-product while the latter level represents a mix of treatments. Users are encouraged to inspect the modelling assumptions of the treatment activities and when selecting the market to additionally inspect the treatment mix. Collection and transportation of this by-product is accounted in the respective market activity, users are advised to inspect and modify the average transportation distances for a case specific modelling.
94a2a640-2f4c-5f2b-93f9-2ddee95e82da | land already in use, perennial cropland to annual crop | BR-RO | 2014 - 2022 | ordinary transforming activity | Land Use | 0161:Support activities for crop production | A - Agriculture, forestry and fishing | 4c2bb0f0-422d-4fb3-bcfe-a36ef1b55874 | ReferenceProduct | land tenure, arable land, measured as carbon net primary productivity, annual crop | 7: Financial and related services; real estate services; and rental and leasing services | kg | This is delivering the service of converting one type of land into another. Specifically here converting land to be used for annual crop production. The service models the changes in carbon stocks due to the transformation of land. It is measured as kg of C net primary productvity (NPP) and represents the amount of land transformed to produce this NPP. There are five types of land (primary forest, secondary forest, grassland, annual crop and perennial crop) that are converted into land that is meant to be used for annual crop production. In a market, the mix of land tenure is country specific and thus users are prompted to inspect the regional composition for the specific land types converted into land for annual crop production.
68d9bfbc-9cbb-487e-adda-ac63729e2c62 | market for used blower and heat exchange unit Avent E 97 | GLO | 2011 - 2022 | market activity | Waste Treatment & Recycling | 3830:Materials recovery | E - Water supply; sewerage, waste management and remediation activities | 610244be-fa3e-40bd-92e2-779d7cc390bb | ReferenceProduct | used blower and heat exchange unit Avent E 97 | 39990: Other wastes n.e.c. | unit | 'used blower and heat exchange unit Avent E 97' is a solid waste under the category of construction and demolition wastes. It is primarily generated in ventilation system production activities. 'used blower and heat exchange unit Avent E 97' contain the following fractions: galvanised steel insulated with rock wool and aluminium. By the database default (and per unit of reference product),'used blower and heat exchange unit Avent E 97' has 0% water on wet mass basis (100% dry matter) and Carbon present is of both fossil (0.31% on a dry matter basis), and non-fossil origin (0% on a dry matter basis). It has no heating value. This kind of by-product (recyclable or waste) is generated in a specific treatment process, and as such is not intended to be used as for modelling waste outputs from other activities. In the ecoinvent database, this by-product is used in the following processes: treatment of used blower and heat exchange unit, Avent E 97. Based on the aforementioned treatments, this by-product receives, it is a non-hazardous waste. This by-product can be modelled on two levels: treatment activity and market activity. The former one refers to the specific technology treating the by-product while the latter level represents a mix of treatments. Users are encouraged to inspect the modelling assumptions of the treatment activities and when selecting the market to additionally inspect the treatment mix. Collection and transportation of this by-product is accounted in the respective market activity, users are advised to inspect and modify the average transportation distances for a case specific modelling.
ce63d5d2-475c-40d4-b0c2-c93a58fe729b | electricity production, hard coal | US-SERC | 1980 - 2022 | ordinary transforming activity | Electricity | 3510:Electric power generation, transmission and distribution | D - Electricity, gas, steam and air conditioning supply | 66c93e71-f32b-4591-901c-55395db5c132 | ReferenceProduct | electricity, high voltage | 17100: Electrical energy | kWh | This product represents electrical energy measured in kWh. If electricity is taken from a market for electricity, the transmission infrastructure, country-specific losses and transformation losses (for markets for medium and low voltage) are included. Covers voltages above 24 kV.
ce63d5d2-475c-40d4-b0c2-c93a58fe729b | electricity production, hard coal | US-SERC | 1980 - 2022 | ordinary transforming activity | Electricity | 3510:Electric power generation, transmission and distribution | D - Electricity, gas, steam and air conditioning supply | 76ab0018-e176-43e0-b42c-12e82b937fef | ByProduct | hard coal ash | 39: Wastes or scraps | kg | 'hard coal ash' is a solid waste under the category of industrial wastes. It is primarily generated in heat and elrctricity production but it is also generated in a wide range of activities in different sectors like chemicals production, minerals extraction, etc. 'hard coal ash' contain the following fractions: 100% ash from combustion of hard coal. By the database default (and per unit of reference product),'hard coal ash' has 0% water on wet mass basis (100% dry matter) and it has no Carbon content. It has no heating value. This kind of by-product (recyclable or waste) is generated from ordinary transforming activities, and as such can be considered for modelling waste outputs of comparable composition. In the ecoinvent database, treatment option/s for this by-product include: deposition (sanitary landfill, residual material landfill), thermal (municipal incineration). Based on the aforementioned treatments, this by-product receives, it can be both a hazardous and a non-hazardous waste. In addition, this by-product is used in the following processes: autoclaved aerated concrete block production; cement production, alternative constituents 21-35%; cement production, alternative constituents 45%; cement production, alternative constituents 6-20%; cement production, blast furnace slag 18-30% and 18-30% other alternative constituents; cement production, blast furnace slag 31-50% and 31-50% other alternative constituents; cement production, fly ash 21-35%; cement production, fly ash 6-20%; cement production, limestone 21-35%; cement production, pozzolana and fly ash 11-35%; cement production, pozzolana and fly ash 15-40%; cement production, pozzolana and fly ash 15-50%; cement production, pozzolana and fly ash 25-35%; cement production, pozzolana and fly ash 36-55%; cement production, pozzolana and fly ash 5-15%; cement production, pozzolana and fly ash 6-14%; cement production, sulphate resistant; clinker production; concrete production, 25MPa, ready-mix, exposure class XC1; concrete production, 25MPa, ready-mix, exposure class XC2; concrete production, 30MPa, ready-mix, exposure class XC3; concrete production, 30MPa, ready-mix, exposure classes XC3/XD2/XF1/XA1; flyash brick production. This by-product can be modelled on two levels: treatment activity and market activity. The former one refers to the specific technology treating the by-product while the latter level represents a mix of treatments. Users are encouraged to inspect the modelling assumptions of the treatment activities and when selecting the market to additionally inspect the treatment mix. Collection and transportation of this by-product is accounted in the respective market activity, users are advised to inspect and modify the average transportation distances for a case specific modelling.
ce63d5d2-475c-40d4-b0c2-c93a58fe729b | electricity production, hard coal | US-SERC | 1980 - 2022 | ordinary transforming activity | Electricity | 3510:Electric power generation, transmission and distribution | D - Electricity, gas, steam and air conditioning supply | cbe9c9dc-9b5e-40c0-a513-2db2d42e1b1f | ByProduct | residue from cooling tower | 39: Wastes or scraps | kg | 'residue from cooling tower' is a solid waste under the category of industrial wastes. It is primarily generated in chemicals production and heat and electricity production. 'residue from cooling tower' contain the following fractions: 100% cooling tower residue. By the database default (and per unit of reference product),'residue from cooling tower' has 30% water on wet mass basis (70% dry matter) and Carbon present is of only fossil origin (5.44% on a dry matter basis). It has no heating value. This kind of by-product (recyclable or waste) is generated from ordinary transforming activities, and as such can be considered for modelling waste outputs of comparable composition. In the ecoinvent database, treatment option/s for this by-product include: deposition (sanitary landfill). Based on the aforementioned treatments, this by-product receives, it is a non-hazardous waste. This by-product can be modelled on two levels: treatment activity and market activity. The former one refers to the specific technology treating the by-product while the latter level represents a mix of treatments. Users are encouraged to inspect the modelling assumptions of the treatment activities and when selecting the market to additionally inspect the treatment mix. Collection and transportation of this by-product is accounted in the respective market activity, users are advised to inspect and modify the average transportation distances for a case specific modelling.
b89f775d-d547-4850-9027-b1a45b06c9e3 | ventilation control and wiring production, central unit | RER | 2003 - 2022 | ordinary transforming activity | Infrastructure & Machinery; Electronics | 2651:Manufacture of measuring, testing, navigating and control equipment | C - Manufacturing | 615086cf-7a30-4b14-a753-3cf8c6cfcfb4 | ReferenceProduct | ventilation control and wiring, central unit | 44831: Parts of the following appliances: electromechanical domestic appliances, shavers and hairclippers, with self-[…] | unit | This is an infrastructure, representing the product of a ventilation control and wiring, central unit, a typical component used for a ventilation system in a multi family house. It has a 720 m3/h nominal air flow and a total mass of 4.8kg, 0.6kg for the control unit and 4.2 kg for the wiring. The process includes the input materials, energy consumption during the production and production infrastructure.
b89f775d-d547-4850-9027-b1a45b06c9e3 | ventilation control and wiring production, central unit | RER | 2003 - 2022 | ordinary transforming activity | Infrastructure & Machinery; Electronics | 2651:Manufacture of measuring, testing, navigating and control equipment | C - Manufacturing | 9219c94a-7a25-4a4c-b25d-c096fdd50d47 | ByProduct | waste polyvinylchloride | 39270: Waste, parings and scrap of plastics | kg | 'waste polyvinylchloride' is a solid waste under the category of construction and demolition wastes. It can be sourced in many and various ways and therefore it can belong in all waste categories (commercial and institutional, industrial and construction and demolition). It is primarily generated in a wide range of production activities in many different sectors, like building infrastructure, metal processing, electric apparatuses, heavy machinery, etc. 'waste polyvinylchloride' contain the following fractions: 100% waste polyvinylchloride (PVC). By the database default (and per unit of reference product),'waste polyvinylchloride' has 0.2% water on wet mass basis (99.8% dry matter) and Carbon present is of only fossil origin (44.09% on a dry matter basis). It has a higher heating value of 21.67 MJ/kg . This kind of by-product (recyclable or waste) is generated from ordinary transforming activities, and as such can be considered for modelling waste outputs of comparable composition. In the ecoinvent database, treatment option/s for this by-product include: deposition (sanitary landfill, unsanitary landfill), thermal (municipal incineration), uncontrolled forms of disposal (open dump, open burning). Based on the aforementioned treatments, this by-product receives, it is a non-hazardous waste. This by-product can be modelled on two levels: treatment activity and market activity. The former one refers to the specific technology treating the by-product while the latter level represents a mix of treatments. Users are encouraged to inspect the modelling assumptions of the treatment activities and when selecting the market to additionally inspect the treatment mix. Collection and transportation of this by-product is accounted in the respective market activity, users are advised to inspect and modify the average transportation distances for a case specific modelling. | 009002-86-2
56bd4dff-6410-488e-85a0-519f9fbc4b9f | treatment of wood ash mixture, pure, landfarming | Europe without Switzerland | 2000 - 2022 | ordinary transforming activity | Waste Treatment & Recycling | 3821:Treatment and disposal of non-hazardous waste | E - Water supply; sewerage, waste management and remediation activities | a7abd72a-4d9c-4f99-abfc-3de79d425a96 | ReferenceProduct | wood ash mixture, pure | 3928: Sawdust and wood waste and scrap | kg | 'wood ash mixture, pure' is a solid waste under the category of industrial wastes. It is primarily generated in heat generation from wood, as well as production and processing activities from different kind of wood e.g. tissue paper, particleboard, laminated timber, hardwood board, etc. 'wood ash mixture, pure' contain the following fractions: 100% ash from combustion of wood. By the database default (and per unit of reference product),'wood ash mixture, pure' has 0% water on wet mass basis (100% dry matter) and Carbon present is of only non-fossil origin (1.2% on a dry matter basis). It has no heating value. This kind of by-product (recyclable or waste) is generated from ordinary transforming activities, and as such can be considered for modelling waste outputs of comparable composition. In the ecoinvent database, treatment option/s for this by-product include: deposition (sanitary landfill, landfarming), thermal (municipal incineration). Based on the aforementioned treatments, this by-product receives, it is a non-hazardous waste. This by-product can be modelled on two levels: treatment activity and market activity. The former one refers to the specific technology treating the by-product while the latter level represents a mix of treatments. Users are encouraged to inspect the modelling assumptions of the treatment activities and when selecting the market to additionally inspect the treatment mix. Collection and transportation of this by-product is accounted in the respective market activity, users are advised to inspect and modify the average transportation distances for a case specific modelling.
9609776e-1e48-5f2c-af3b-bc89fcf65b0a | evaporation of natural gas, import from MY | GLO | 2000 - 2022 | ordinary transforming activity | Fuels | 3520:Manufacture of gas; distribution of gaseous fuels through mains | D - Electricity, gas, steam and air conditioning supply | a9007f10-7e39-4d50-8f4a-d6d03ce3d673 | ReferenceProduct | natural gas, high pressure | 12020: Natural gas, liquefied or in the gaseous state | m3 | ‘natural gas, high pressure' is a fossil fuel, for which a generic gross calorific value (GCV) of 40MJ/m3, a net calorific value (NCV) of 36.0 MJ/m3 and a density of 0.735kg/m3 for natural gas are applied, in line with the global statistics (referring to standard cubic meters, Sm3, measured at 15°C and 1013 mbar). It is used as a gaseous fuel and is sourced from oil and gas production and evaporation of liquid natural gas. The initial overpressure of the gas is 1-5 bar (1000-5000 hPa). Natural gas supplied at high pressure is predominantly used by large consumers, e.g., power plants and industries. | 014493-06-2
a8428d3a-6d02-5ec1-af2a-e49d770630a1 | clear-cutting, grassland to arable land, perennial crop | BR-PI | 2014 - 2022 | ordinary transforming activity | Land Use | 0161:Support activities for crop production | A - Agriculture, forestry and fishing | 9b9edcf3-0539-4642-9516-0df642a5c41a | ReferenceProduct | land tenure, arable land, measured as carbon net primary productivity, perennial crop | 7: Financial and related services; real estate services; and rental and leasing services | kg | This is delivering the service of converting one type of land into another. Specifically here converting land to be used for perennial crop production. The service models the changes in carbon stocks due to the transformation of land. It is measured as kg of C net primary productvity (NPP) and represents the amount of land transformed to produce this NPP. There are five types of land (primary forest, secondary forest, grassland, annual crop and perennial crop) that are converted into land that is meant to be used for annual crop production. In a market, the mix of land tenure is country specific and thus users are prompted to inspect the regional composition for the specific land types converted into land for anual crop production.
f014ebba-094b-4dfd-b11f-29ff10d978b0 | greenhouse construction, glass walls and roof, plastic tubes | GLO | 2005 - 2022 | ordinary transforming activity | Infrastructure & Machinery; Agriculture & Animal Husbandry | 4100:Construction of buildings | F - Construction | ca28222f-2bef-4c4f-b966-6a3e8932fa46 | ReferenceProduct | greenhouse, glass walls and roof | 3870: Prefabricated buildings | m2*year | This is an immobile infrastructure, representing the construction of a "greenhouse, glass walls and roof". The infrastructure is modelled based on recent technology (after 2002) and typically covers large surfaces (7 ha in average). It is made of a structure of polyethylene tubes, covered with glass plates, while it comprises of a heating system, fume condenser, a network of steel pipes to deliver heat, a boiler to store hot water and a fertigation system. Its lifetime is minimally 25 years. The process includes input materials, energy consumption, fuel consumption, machinery used and end-of-life.
f014ebba-094b-4dfd-b11f-29ff10d978b0 | greenhouse construction, glass walls and roof, plastic tubes | GLO | 2005 - 2022 | ordinary transforming activity | Infrastructure & Machinery; Agriculture & Animal Husbandry | 4100:Construction of buildings | F - Construction | cc755744-10f3-4cf9-8d17-fbf308dd5c5a | ByProduct | aluminium scrap, post-consumer | 39363: Waste and scrap of aluminium | kg | 'aluminium scrap, post-consumer' is a solid waste under the category of industrial wastes. It can be sourced in many and various ways and therefore it can belong in the following waste categories: construction and demolition. It is primarily generated in construction activities. 'aluminium scrap, post-consumer' contain the following fractions: 100% aluminium fraction with potential impurities. By the database default (and per unit of reference product),'aluminium scrap, post-consumer' has 0% water on wet mass basis (100% dry matter) and it has no Carbon content. It has no heating value. This kind of by-product (recyclable or waste) is generated from ordinary transforming activities, and as such can be considered for modelling waste outputs of comparable composition. In the ecoinvent database, this by-product is used in the following processes: treatment of aluminium scrap, post-consumer, by collecting, sorting, cleaning, pressing. This by-product can be modelled on two levels: treatment activity and market activity. The former one refers to the specific technology treating the by-product while the latter level represents a mix of treatments. Users are encouraged to inspect the modelling assumptions of the treatment activities and when selecting the market to additionally inspect the treatment mix. Collection and transportation of this by-product is accounted in the respective market activity, users are advised to inspect and modify the average transportation distances for a case specific modelling.
f014ebba-094b-4dfd-b11f-29ff10d978b0 | greenhouse construction, glass walls and roof, plastic tubes | GLO | 2005 - 2022 | ordinary transforming activity | Infrastructure & Machinery; Agriculture & Animal Husbandry | 4100:Construction of buildings | F - Construction | d7432632-40dc-4af8-8125-cb70dd9742c5 | ByProduct | iron scrap, unsorted | 39310: Slag, dross, scalings and other waste from the manufacture of iron or steel | kg | 'iron scrap, unsorted' is a solid waste under the category of industrial wastes. It can be sourced in many and various ways and therefore it can belong in the following waste categories: construction and demolition. It is primarily generated in construction activities and metal production. 'iron scrap, unsorted' contain the following fractions: 100% unsorted iron scrap. By the database default (and per unit of reference product),'iron scrap, unsorted' has 0% water on wet mass basis (100% dry matter) and it has no Carbon content. It has no heating value. This kind of by-product (recyclable or waste) is generated from ordinary transforming activities, and as such can be considered for modelling waste outputs of comparable composition. In the ecoinvent database, this by-product is used in the following processes: iron(III) chloride production, without water, in 12% iron solution state; iron(III) chloride production, without water, in 14% iron solution state; sorting and pressing of iron scrap; steel production, electric, low-alloyed. This by-product can be modelled on two levels: treatment activity and market activity. The former one refers to the specific technology treating the by-product while the latter level represents a mix of treatments. Users are encouraged to inspect the modelling assumptions of the treatment activities and when selecting the market to additionally inspect the treatment mix. Collection and transportation of this by-product is accounted in the respective market activity, users are advised to inspect and modify the average transportation distances for a case specific modelling.
f014ebba-094b-4dfd-b11f-29ff10d978b0 | greenhouse construction, glass walls and roof, plastic tubes | GLO | 2005 - 2022 | ordinary transforming activity | Infrastructure & Machinery; Agriculture & Animal Husbandry | 4100:Construction of buildings | F - Construction | e9f6d312-001c-435a-a668-82239a3b7511 | ByProduct | waste concrete | 39: Wastes or scraps | kg | 'waste concrete' is a solid waste under the category of construction and demolition wastes. It is primarily generated in construction and demolition of building infrastructure. 'waste concrete' contain the following fractions: 100% waste concrete. By the database default (and per unit of reference product),'waste concrete' has 50% water on wet mass basis (50% dry matter) and it has no Carbon content. It has no heating value. This kind of by-product (recyclable or waste) is generated from ordinary transforming activities, and as such can be considered for modelling waste outputs of comparable composition. In the ecoinvent database, treatment option/s for this by-product include: deposition (inert material landfill). Based on the aforementioned treatments, this by-product receives, it is a non-hazardous waste. This by-product can be modelled on two levels: treatment activity and market activity. The former one refers to the specific technology treating the by-product while the latter level represents a mix of treatments. Users are encouraged to inspect the modelling assumptions of the treatment activities and when selecting the market to additionally inspect the treatment mix. Collection and transportation of this by-product is accounted in the respective market activity, users are advised to inspect and modify the average transportation distances for a case specific modelling.
f014ebba-094b-4dfd-b11f-29ff10d978b0 | greenhouse construction, glass walls and roof, plastic tubes | GLO | 2005 - 2022 | ordinary transforming activity | Infrastructure & Machinery; Agriculture & Animal Husbandry | 4100:Construction of buildings | F - Construction | 344760e2-b9c0-43b0-b9b0-11c2342c8d2b | ByProduct | waste electric and electronic equipment | 39990: Other wastes n.e.c. | kg | 'waste electric and electronic equipment' is a solid waste under the category of construction and demolition wastes. It can be sourced in many and various ways and therefore it can belong in the following waste categories: industrial. It is primarily generated in construction and demolition of building infrastructure, as well as in the production of agricultural machinery and means of transport e.g. ferry. 'waste electric and electronic equipment' contain the following fractions: single fraction of electric and electronic equipment. By the database default (and per unit of reference product),'waste electric and electronic equipment' has 0% water on wet mass basis (100% dry matter) and Carbon present is of both fossil (8.78% on a dry matter basis), and non-fossil origin (0.05% on a dry matter basis). It has no heating value. This kind of by-product (recyclable or waste) is generated from ordinary transforming activities, and as such can be considered for modelling waste outputs of comparable composition. In the ecoinvent database, treatment option/s for this by-product include: mechanical (shredding). Based on the aforementioned treatments, this by-product receives, it is a hazardous waste. This by-product can be modelled on two levels: treatment activity and market activity. The former one refers to the specific technology treating the by-product while the latter level represents a mix of treatments. Users are encouraged to inspect the modelling assumptions of the treatment activities and when selecting the market to additionally inspect the treatment mix. Collection and transportation of this by-product is accounted in the respective market activity, users are advised to inspect and modify the average transportation distances for a case specific modelling.
f014ebba-094b-4dfd-b11f-29ff10d978b0 | greenhouse construction, glass walls and roof, plastic tubes | GLO | 2005 - 2022 | ordinary transforming activity | Infrastructure & Machinery; Agriculture & Animal Husbandry | 4100:Construction of buildings | F - Construction | dae141a8-7daa-4f03-a649-b85b718ac65b | ByProduct | waste glass | 37111: Glass in the mass, in balls (except microspheres), rods or tubes, unworked; waste and scrap of glass | kg | 'waste glass' is a solid waste under the category of construction and demolition wastes. It can be sourced in many and various ways and therefore it can belong in all waste categories (commercial and institutional, industrial and construction and demolition). It is primarily generated in construction and demolition of building infrastructure and many industrial activities in many different sectors. 'waste glass' contain the following fractions: 100% inert waste (glass). By the database default (and per unit of reference product),'waste glass' has 0% water on wet mass basis (100% dry matter) and it has no Carbon content. It has a lower heating value of 0.05 MJ/kg . This kind of by-product (recyclable or waste) is generated from ordinary transforming activities, and as such can be considered for modelling waste outputs of comparable composition. In the ecoinvent database, treatment option/s for this by-product include: deposition (inert material landfill, sanitary landfill, unsanitary landfill), thermal (municipal incineration), uncontrolled forms of disposal (open dump, open burning). Based on the aforementioned treatments, this by-product receives, it is a non-hazardous waste. This by-product can be modelled on two levels: treatment activity and market activity. The former one refers to the specific technology treating the by-product while the latter level represents a mix of treatments. Users are encouraged to inspect the modelling assumptions of the treatment activities and when selecting the market to additionally inspect the treatment mix. Collection and transportation of this by-product is accounted in the respective market activity, users are advised to inspect and modify the average transportation distances for a case specific modelling.
f014ebba-094b-4dfd-b11f-29ff10d978b0 | greenhouse construction, glass walls and roof, plastic tubes | GLO | 2005 - 2022 | ordinary transforming activity | Infrastructure & Machinery; Agriculture & Animal Husbandry | 4100:Construction of buildings | F - Construction | 88afd721-07ec-4910-a004-fa3fecb6bf70 | ByProduct | waste plastic, mixture | 39270: Waste, parings and scrap of plastics | kg | 'waste plastic, mixture' is a solid waste under the category of construction and demolition wastes. It can be sourced in many and various ways and therefore it can belong in all waste categories (commercial and institutional, industrial and construction and demolition). It is primarily generated in a wide range of production activities in many different sectors, like building infrastructure, production of plastics, chemicals, aircrafts, ferries, heavy machinery, etc. 'waste plastic, mixture' contain the following fractions: 100% waste mixed plastics. By the database default (and per unit of reference product),'waste plastic, mixture' has 15.3% water on wet mass basis (84.7% dry matter) and Carbon present is of only fossil origin (74.73% on a dry matter basis). It has a higher heating value of 34.05 MJ/kg . This kind of by-product (recyclable or waste) is generated from ordinary transforming activities, and as such can be considered for modelling waste outputs of comparable composition. In the ecoinvent database, treatment option/s for this by-product include: deposition (sanitary landfill, unsanitary landfill), thermal (municipal incineration), uncontrolled forms of disposal (open dump, open burning). Based on the aforementioned treatments, this by-product receives, it is a non-hazardous waste. In addition, this by-product is used in the following processes: clinker production. This by-product can be modelled on two levels: treatment activity and market activity. The former one refers to the specific technology treating the by-product while the latter level represents a mix of treatments. Users are encouraged to inspect the modelling assumptions of the treatment activities and when selecting the market to additionally inspect the treatment mix. Collection and transportation of this by-product is accounted in the respective market activity, users are advised to inspect and modify the average transportation distances for a case specific modelling.
f014ebba-094b-4dfd-b11f-29ff10d978b0 | greenhouse construction, glass walls and roof, plastic tubes | GLO | 2005 - 2022 | ordinary transforming activity | Infrastructure & Machinery; Agriculture & Animal Husbandry | 4100:Construction of buildings | F - Construction | 7513d2f5-d7ee-497b-971b-a5ad34ab5c83 | ByProduct | waste rubber, unspecified | 39: Wastes or scraps | kg | 'waste rubber, unspecified' is a solid waste under the category of construction and demolition wastes. It can be sourced in many and various ways and therefore it can belong in all waste categories (commercial and institutional, industrial and construction and demolition). It is primarily generated in a wide range of production, construction and maintenance activities in many different sectors. 'waste rubber, unspecified' contain the following fractions: 100% waste rubber. By the database default (and per unit of reference product),'waste rubber, unspecified' has 0% water on wet mass basis (100% dry matter) and Carbon present is of only fossil origin (85.3% on a dry matter basis). It has a higher heating value of 29.3 MJ/kg . This kind of by-product (recyclable or waste) is generated from ordinary transforming activities, and as such can be considered for modelling waste outputs of comparable composition. In the ecoinvent database, treatment option/s for this by-product include: thermal (municipal incineration). Based on the aforementioned treatments, this by-product receives, it is a non-hazardous waste. In addition, this by-product is used in the following processes: clinker production. This by-product can be modelled on two levels: treatment activity and market activity. The former one refers to the specific technology treating the by-product while the latter level represents a mix of treatments. Users are encouraged to inspect the modelling assumptions of the treatment activities and when selecting the market to additionally inspect the treatment mix. Collection and transportation of this by-product is accounted in the respective market activity, users are advised to inspect and modify the average transportation distances for a case specific modelling.
c79f90a7-e256-47ea-9669-a059809a790f | market for hydraulic digger | GLO | 2011 - 2022 | market activity | Infrastructure & Machinery | 2824:Manufacture of machinery for mining, quarrying and construction | C - Manufacturing | 1ad0b61c-f2b8-450c-b09b-445427a193f0 | ReferenceProduct | hydraulic digger | 44427: Mechanical shovels, excavators and shovel loaders, except front-end shovel loaders and machinery with a 360-de[…] | unit | This is an infrastructure, representing the product of a hydraulic digger that is used for excavation tasks. It represents a fictitious machine made 100% of steel, with an average service lifetime of 10,000 hours and a lifetime of 20 years. The process includes input materials needed, electricity and heat consumption during production.
59e21aa5-d4bf-46b2-98fc-491bc76ea719 | treatment of hard coal ash, residual material landfill | PL | 1994 - 2022 | ordinary transforming activity | Waste Treatment & Recycling | 3822:Treatment and disposal of hazardous waste | E - Water supply; sewerage, waste management and remediation activities | 76ab0018-e176-43e0-b42c-12e82b937fef | ReferenceProduct | hard coal ash | 39: Wastes or scraps | kg | 'hard coal ash' is a solid waste under the category of industrial wastes. It is primarily generated in heat and elrctricity production but it is also generated in a wide range of activities in different sectors like chemicals production, minerals extraction, etc. 'hard coal ash' contain the following fractions: 100% ash from combustion of hard coal. By the database default (and per unit of reference product),'hard coal ash' has 0% water on wet mass basis (100% dry matter) and it has no Carbon content. It has no heating value. This kind of by-product (recyclable or waste) is generated from ordinary transforming activities, and as such can be considered for modelling waste outputs of comparable composition. In the ecoinvent database, treatment option/s for this by-product include: deposition (sanitary landfill, residual material landfill), thermal (municipal incineration). Based on the aforementioned treatments, this by-product receives, it can be both a hazardous and a non-hazardous waste. In addition, this by-product is used in the following processes: autoclaved aerated concrete block production; cement production, alternative constituents 21-35%; cement production, alternative constituents 45%; cement production, alternative constituents 6-20%; cement production, blast furnace slag 18-30% and 18-30% other alternative constituents; cement production, blast furnace slag 31-50% and 31-50% other alternative constituents; cement production, fly ash 21-35%; cement production, fly ash 6-20%; cement production, limestone 21-35%; cement production, pozzolana and fly ash 11-35%; cement production, pozzolana and fly ash 15-40%; cement production, pozzolana and fly ash 15-50%; cement production, pozzolana and fly ash 25-35%; cement production, pozzolana and fly ash 36-55%; cement production, pozzolana and fly ash 5-15%; cement production, pozzolana and fly ash 6-14%; cement production, sulphate resistant; clinker production; concrete production, 25MPa, ready-mix, exposure class XC1; concrete production, 25MPa, ready-mix, exposure class XC2; concrete production, 30MPa, ready-mix, exposure class XC3; concrete production, 30MPa, ready-mix, exposure classes XC3/XD2/XF1/XA1; flyash brick production. This by-product can be modelled on two levels: treatment activity and market activity. The former one refers to the specific technology treating the by-product while the latter level represents a mix of treatments. Users are encouraged to inspect the modelling assumptions of the treatment activities and when selecting the market to additionally inspect the treatment mix. Collection and transportation of this by-product is accounted in the respective market activity, users are advised to inspect and modify the average transportation distances for a case specific modelling.
295661d5-1c2b-5852-bfff-8f1aa48580fc | market for wastewater from plywood production | GLO | 2010 - 2022 | market activity | Waste Treatment & Recycling | 3700:Sewerage | E - Water supply; sewerage, waste management and remediation activities | 9af84fa2-727f-471d-85c4-48abdb68576f | ReferenceProduct | wastewater from plywood production | 39990: Other wastes n.e.c. | m3 | 'wastewater from plywood production' is a by-product (wastewater) produced from industrial sources. It is generated from playwood production activities. By the database default (and per unit of reference product),'wastewater from plywood production' has the following physicochemical characteristics: C: 0.0000049258 kg/m3 , N: 0 kg/m3 , P: 0.00116 kg/m3. This by-product can have a regional-specific composition; users are prompted to refer to the properties of this wastewater (in activities treating them) for a detailed elemental composition. This kind of by-product (wastewater) is generated from ordinary transforming activities, and as such can be considered for modelling wastewater outputs of comparable composition. In the ecoinvent database, treatment option/s for this wastewater include: wastewater treatment plant. This by-product can be modelled on two levels: treatment activity and market activity. The former one refers to the specific technology treating the by-product while the latter level represents a mix of treatments. Users are encouraged to inspect the modelling assumptions of the treatment activities and when selecting the market to additionally inspect the treatment mix. Collection and transportation of wastewater is accounted in the respective market activity with the use of sewer infrastructure; Transportation of wastewater through a sewer grid results in losses until the wastewater enters the wastewater treatment plant. Direct emissions due to those losses are considered in the market activity. Losses are regional specific and thus users are encouraged to inspect the regional modelling assumptions.
76502a35-270e-52b2-8a41-d4ee8c0388fe | market for sewage sludge, 75% water, WWT, WW from CRT production | GLO | 2010 - 2022 | market activity | Waste Treatment & Recycling | 3821:Treatment and disposal of non-hazardous waste | E - Water supply; sewerage, waste management and remediation activities | 16fbc64a-e80e-425b-be5e-a259e2a230e5 | ReferenceProduct | sewage sludge, 75% water, WWT, WW from CRT production | 39920: Sewage sludge | kg | 'sewage sludge, 75% water, WWT, WW from CRT production' is a liquid waste under the category of industrial wastes. This sewage sludge is produced exclusively in the wastewater treatment of 'WW from CRT production'. The composition of the sewage sludge, is specific to and dependent on the original composition of 'WW from CRT production'. 'sewage sludge, 75% water, WWT, WW from CRT production' contain the following fractions: 100% sewage sludge with 75% water content. By the database default (and per unit of reference product),'sewage sludge, 75% water, WWT, WW from CRT production' has 75% water on wet mass basis (25% dry matter) and Carbon present is of only fossil origin (56.45% on a dry matter basis). It has a higher heating value of 25.26 MJ/kg and a lower heating value of 17.14 MJ/kg . This kind of by-product (recyclable or waste) is generated in a specific treatment process, and as such is not intended to be used as for modelling waste outputs from other activities. In the ecoinvent database, treatment option/s for this by-product include: deposition (sanitary landfill). Based on the aforementioned treatments, this by-product receives, it is a non-hazardous waste. This by-product can be modelled on two levels: treatment activity and market activity. The former one refers to the specific technology treating the by-product while the latter level represents a mix of treatments. Users are encouraged to inspect the modelling assumptions of the treatment activities and when selecting the market to additionally inspect the treatment mix. Collection and transportation of this by-product is accounted in the respective market activity, users are advised to inspect and modify the average transportation distances for a case specific modelling. 'sewage sludge, 75% water, WWT, WW from CRT production' is a liquid waste under the category of industrial wastes. This sewage sludge is produced exclusively in the wastewater treatment of 'WW from CRT production'. The composition of the sewage sludge, is specific to and dependent on the original composition of 'WW from CRT production'. 'sewage sludge, 75% water, WWT, WW from CRT production' contain the following fractions: 100% sewage sludge with 75% water content. By the database default (and per unit of reference product),'sewage sludge, 75% water, WWT, WW from CRT production' has 75% water on wet mass basis (25% dry matter) and Carbon present is of only fossil origin (56.45% on a dry matter basis). It has a higher heating value of 25.26 MJ/kg and a lower heating value of 17.14 MJ/kg . This kind of by-product (recyclable or waste) is generated in a specific treatment process, and as such is not intended to be used as for modelling waste outputs from other activities. In the ecoinvent database, treatment option/s for this by-product include: deposition (sanitary landfill). Based on the aforementioned treatments, this by-product receives, it is a non-hazardous waste. This by-product can be modelled on two levels: treatment activity and market activity. The former one refers to the specific technology treating the by-product while the latter level represents a mix of treatments. Users are encouraged to inspect the modelling assumptions of the treatment activities and when selecting the market to additionally inspect the treatment mix. Collection and transportation of this by-product is accounted in the respective market activity, users are advised to inspect and modify the average transportation distances for a case specific modelling.
ac72f41d-467b-457b-9766-657c7366bd84 | market for converter, for electric passenger car | GLO | 2005 - 2022 | market activity | Infrastructure & Machinery; Transport | 2930:Manufacture of parts and accessories for motor vehicles | C - Manufacturing | db6cedc8-1f82-4c82-9036-087feec579f5 | ReferenceProduct | converter, for electric passenger car | 482: Instruments and appliances for measuring, checking, testing, navigating and other purposes, except optical instr[…] | kg | This product represents 1 kg of a converter used in the power electronics of the drivetrain of an electronic passenger car. The converter adjusts the voltage of the current from the batteries to the level required by the electric motor. This product is based on a converter with specific weight of 4.5kg and is suitable for a 100kW electric drivetrain.
e087446e-be13-468c-b4e2-0feaa15c6fd7 | market for fibre cement corrugated slab | GLO | 2011 - 2022 | market activity | Cement & Concrete | 2395:Manufacture of articles of concrete, cement and plaster | C - Manufacturing | 6d7a9035-752d-4b84-ad72-bde1a987a585 | ReferenceProduct | fibre cement corrugated slab | 37570: Articles of asbestos-cement, cellulose fibre-cement or the like | kg | The product "fibre cement corrugated slab" represents a fibre cement roof slate. In the building sector, fibre cement corrugated slab is used for roof covering. Corrugated slabs are large-size fibre cement slabs with wave profile for roof covering The technical specifications are: Bulk density rho [kg/m3]: 1700 Thermal conductivity lamda [W/mK]: about 0.5 Weight per area [kg/m2]: 17.8 - 20.1 (used: 19) Thickness [cm]: 1.12 Maximum size [mm]: No information.
3d349407-5d83-4c13-b8d1-b9ad55caa8dc | aluminium sulfate production, without water, in 4.33% aluminium solution state | GLO | 2013 - 2022 | ordinary transforming activity | Chemicals | 2011:Manufacture of basic chemicals | C - Manufacturing | 4ad5078c-3f14-440a-b9d6-b44ff0faec60 | ReferenceProduct | aluminium sulfate, without water, in 4.33% aluminium solution state | 34240: Phosphates of triammonium; salts and peroxysalts of inorganic acids and metals n.e.c. | kg | 'aluminium sulfate, without water, in 4.33% aluminium solution state' is an inorganic substance with a CAS no. : 010043-01-3. It is called 'dialuminum trisulfate' under IUPAC naming and its molecular formula is: Al2O12S3. It is solid under normal conditions of temperature and pressure and may have a crystalline/pellets/powder form. This dataset represents a pure substance (100% active substance). Industrially, this product is mostly used in 4.33% aluminium solution state. Modelling this substance in a solution requires the user to add the solvent of their choice in their models. On a consumer level, is used in the following products: pH regulators and water treatment products, water treatment chemicals, fertilisers, cosmetics and personal care products and washing & cleaning products. On industrial sites, the substance is used for the manufacture of products in the following sectors: laboratory chemicals, pH regulators and water treatment products, paper chemicals and dyes, leather treatment products, textile treatment products and dyes and coating products. | 010043-01-3
3d349407-5d83-4c13-b8d1-b9ad55caa8dc | aluminium sulfate production, without water, in 4.33% aluminium solution state | GLO | 2013 - 2022 | ordinary transforming activity | Chemicals | 2011:Manufacture of basic chemicals | C - Manufacturing | 3a91cb7d-843b-495d-9973-33ba5efee877 | ByProduct | inert waste | 39: Wastes or scraps | kg | 'inert waste' is a solid waste under the category of construction and demolition wastes. It can be sourced in many and various ways and therefore it can belong in the following waste categories: industrial. It is primarily generated in a wide range of production, construction activities in different sectors. 'inert waste' contain the following fractions: 100% inert waste (inorganic building materials like concrete and bricks, excavation materials, similar materials). By the database default (and per unit of reference product),'inert waste' has 0% water on wet mass basis (100% dry matter) and it has no Carbon content. It has no heating value. This kind of by-product (recyclable or waste) is generated from ordinary transforming activities, and as such can be considered for modelling waste outputs of comparable composition. In the ecoinvent database, treatment option/s for this by-product include: deposition (sanitary landfill). Based on the aforementioned treatments, this by-product receives, it is a non-hazardous waste. In addition, this by-product is used in the following processes: clinker production. This by-product can be modelled on two levels: treatment activity and market activity. The former one refers to the specific technology treating the by-product while the latter level represents a mix of treatments. Users are encouraged to inspect the modelling assumptions of the treatment activities and when selecting the market to additionally inspect the treatment mix. Collection and transportation of this by-product is accounted in the respective market activity, users are advised to inspect and modify the average transportation distances for a case specific modelling.
43373f3d-ba39-5c48-bdda-1b973de39cd6 | nutrient supply from ammonia, anhydrous, liquid | CN | 2016 - 2022 | ordinary transforming activity | Agriculture & Animal Husbandry | 0161:Support activities for crop production | A - Agriculture, forestry and fishing | f5707bdf-f7e2-479b-b3ea-99c04de8a927 | ReferenceProduct | inorganic nitrogen fertiliser, as N | 3461: Mineral or chemical fertilizers, nitrogenous | kg | 'inorganic nitrogen fertiliser, as N' is an inorganic substance with a CAS no. : . It is called 'which is supplying the nutrient of Nitrogen to plants' under IUPAC naming and its molecular formula is: . It is mostly solid (else liquid) under normal conditions of temperature and pressure. The product represents an equivalent form of Nitrogen that is present in the fertiliser and is expressed as a mass of pure nitrogen (N). Modelling this substance in a solution requires the user to add the solvent of their choice in their models. There is no publicly available information about the consumption of this substance on a consumer level. There is no publicly available information about the consumption of this substance on industrial sites. Based on EU regulations (REGULATION (EU) 2019/1009), if this substance would be used as fertiliser, it could be labelled as N-P-K of: the N-P-K can vary depending on the fertiliser.
6fccea01-f140-42dd-976e-1ad7fee3e73e | market for building, hall, steel construction | GLO | 2011 - 2022 | market activity | Infrastructure & Machinery | 4100:Construction of buildings | F - Construction | 7aaf6060-f9b7-43bb-8aee-06aecf386798 | ReferenceProduct | building, hall, steel construction | 531: Buildings | m2 | This is an immobile infrastructure, representing the construction of a "building, hall, steel construction". The infrastructure models a steel building hall with a length of 50 m, width of 30 m and height of 7 m. Its daylight opening is 110 m2 and its lifetime is 50 years. The process includes materials used, their end-of-life, electricity consumption for construction, maintenance and demolition. Operation and land use is excluded.
8babbecd-197d-430f-b7a8-defc270cc70e | compressed air energy storage plant construction, 200 MW electrical | GLO | 2015 - 2022 | ordinary transforming activity | Infrastructure & Machinery | 4220:Construction of utility projects | F - Construction | 22a64892-8f97-41bb-b3b3-e9e74f92b9f4 | ReferenceProduct | compressed air energy storage plant, 200 MW electrical | 53262: Power plants | unit | This energy storage system uses electricity to compress air and stores it in underground caverns. The air is released when needed and passed through a turbine to generate electricity. Power rating: 200 MW
8babbecd-197d-430f-b7a8-defc270cc70e | compressed air energy storage plant construction, 200 MW electrical | GLO | 2015 - 2022 | ordinary transforming activity | Infrastructure & Machinery | 4220:Construction of utility projects | F - Construction | cc755744-10f3-4cf9-8d17-fbf308dd5c5a | ByProduct | aluminium scrap, post-consumer | 39363: Waste and scrap of aluminium | kg | 'aluminium scrap, post-consumer' is a solid waste under the category of industrial wastes. It can be sourced in many and various ways and therefore it can belong in the following waste categories: construction and demolition. It is primarily generated in construction activities. 'aluminium scrap, post-consumer' contain the following fractions: 100% aluminium fraction with potential impurities. By the database default (and per unit of reference product),'aluminium scrap, post-consumer' has 0% water on wet mass basis (100% dry matter) and it has no Carbon content. It has no heating value. This kind of by-product (recyclable or waste) is generated from ordinary transforming activities, and as such can be considered for modelling waste outputs of comparable composition. In the ecoinvent database, this by-product is used in the following processes: treatment of aluminium scrap, post-consumer, by collecting, sorting, cleaning, pressing. This by-product can be modelled on two levels: treatment activity and market activity. The former one refers to the specific technology treating the by-product while the latter level represents a mix of treatments. Users are encouraged to inspect the modelling assumptions of the treatment activities and when selecting the market to additionally inspect the treatment mix. Collection and transportation of this by-product is accounted in the respective market activity, users are advised to inspect and modify the average transportation distances for a case specific modelling.
8babbecd-197d-430f-b7a8-defc270cc70e | compressed air energy storage plant construction, 200 MW electrical | GLO | 2015 - 2022 | ordinary transforming activity | Infrastructure & Machinery | 4220:Construction of utility projects | F - Construction | adb8247d-8bbd-45aa-b111-289d0e5e2307 | ByProduct | scrap copper | 39361: Waste and scrap of copper | kg | 'scrap copper' is a solid waste under the category of industrial wastes. It can be sourced in many and various ways and therefore it can belong in the following waste categories: construction and demolition. It is primarily generated in a wide range of production activities in many different sectors. 'scrap copper' contain the following fractions: 100% wiring copper. By the database default (and per unit of reference product),'scrap copper' has 0% water on wet mass basis (100% dry matter) and it has no Carbon content. It has no heating value. This kind of by-product (recyclable or waste) is generated from ordinary transforming activities, and as such can be considered for modelling waste outputs of comparable composition. In the ecoinvent database, treatment option/s for this by-product include: thermal (municipal incineration). Based on the aforementioned treatments, this by-product receives, it is a non-hazardous waste. This by-product can be modelled on two levels: treatment activity and market activity. The former one refers to the specific technology treating the by-product while the latter level represents a mix of treatments. Users are encouraged to inspect the modelling assumptions of the treatment activities and when selecting the market to additionally inspect the treatment mix. Collection and transportation of this by-product is accounted in the respective market activity, users are advised to inspect and modify the average transportation distances for a case specific modelling. | 007440-50-8
8babbecd-197d-430f-b7a8-defc270cc70e | compressed air energy storage plant construction, 200 MW electrical | GLO | 2015 - 2022 | ordinary transforming activity | Infrastructure & Machinery | 4220:Construction of utility projects | F - Construction | d1a4a803-c563-4740-84cf-3c21a488bd74 | ByProduct | scrap steel | 39310: Slag, dross, scalings and other waste from the manufacture of iron or steel | kg | 'scrap steel' is a solid waste under the category of industrial wastes. It can be sourced in many and various ways and therefore it can belong in the following waste categories: construction and demolition. It is primarily generated in a wide range of production activities in many different sectors. 'scrap steel' contain the following fractions: 100& steel scrap. By the database default (and per unit of reference product),'scrap steel' has 0% water on wet mass basis (100% dry matter) and it has no Carbon content. It has no heating value. This kind of by-product (recyclable or waste) is generated from ordinary transforming activities, and as such can be considered for modelling waste outputs of comparable composition. In the ecoinvent database, treatment option/s for this by-product include: deposition (inert material landfill), thermal (municipal incineration). Based on the aforementioned treatments, this by-product receives, it is a non-hazardous waste. In addition, this by-product is used in the following processes: clinker production. This by-product can be modelled on two levels: treatment activity and market activity. The former one refers to the specific technology treating the by-product while the latter level represents a mix of treatments. Users are encouraged to inspect the modelling assumptions of the treatment activities and when selecting the market to additionally inspect the treatment mix. Collection and transportation of this by-product is accounted in the respective market activity, users are advised to inspect and modify the average transportation distances for a case specific modelling. | 007439-89-6
8babbecd-197d-430f-b7a8-defc270cc70e | compressed air energy storage plant construction, 200 MW electrical | GLO | 2015 - 2022 | ordinary transforming activity | Infrastructure & Machinery | 4220:Construction of utility projects | F - Construction | 7df87cd6-22cd-4010-ab95-b1a02917bbfe | ByProduct | waste aluminium | 39363: Waste and scrap of aluminium | kg | 'waste aluminium' is a solid waste under the category of industrial wastes. It can be sourced in many and various ways and therefore it can belong in all waste categories (commercial and institutional, industrial and construction and demolition). It is primarily generated in a wide range of production activities in many different sectors. 'waste aluminium' contain the following fractions: 100% waste aluminium. By the database default (and per unit of reference product),'waste aluminium' has 0% water on wet mass basis (100% dry matter) and it has no Carbon content. It has no heating value. This kind of by-product (recyclable or waste) is generated from ordinary transforming activities, and as such can be considered for modelling waste outputs of comparable composition. In the ecoinvent database, treatment option/s for this by-product include: deposition (sanitary landfill). Based on the aforementioned treatments, this by-product receives, it is a non-hazardous waste. This by-product can be modelled on two levels: treatment activity and market activity. The former one refers to the specific technology treating the by-product while the latter level represents a mix of treatments. Users are encouraged to inspect the modelling assumptions of the treatment activities and when selecting the market to additionally inspect the treatment mix. Collection and transportation of this by-product is accounted in the respective market activity, users are advised to inspect and modify the average transportation distances for a case specific modelling. | 007429-90-5
8babbecd-197d-430f-b7a8-defc270cc70e | compressed air energy storage plant construction, 200 MW electrical | GLO | 2015 - 2022 | ordinary transforming activity | Infrastructure & Machinery | 4220:Construction of utility projects | F - Construction | e9f6d312-001c-435a-a668-82239a3b7511 | ByProduct | waste concrete | 39: Wastes or scraps | kg | 'waste concrete' is a solid waste under the category of construction and demolition wastes. It is primarily generated in construction and demolition of building infrastructure. 'waste concrete' contain the following fractions: 100% waste concrete. By the database default (and per unit of reference product),'waste concrete' has 50% water on wet mass basis (50% dry matter) and it has no Carbon content. It has no heating value. This kind of by-product (recyclable or waste) is generated from ordinary transforming activities, and as such can be considered for modelling waste outputs of comparable composition. In the ecoinvent database, treatment option/s for this by-product include: deposition (inert material landfill). Based on the aforementioned treatments, this by-product receives, it is a non-hazardous waste. This by-product can be modelled on two levels: treatment activity and market activity. The former one refers to the specific technology treating the by-product while the latter level represents a mix of treatments. Users are encouraged to inspect the modelling assumptions of the treatment activities and when selecting the market to additionally inspect the treatment mix. Collection and transportation of this by-product is accounted in the respective market activity, users are advised to inspect and modify the average transportation distances for a case specific modelling.
8babbecd-197d-430f-b7a8-defc270cc70e | compressed air energy storage plant construction, 200 MW electrical | GLO | 2015 - 2022 | ordinary transforming activity | Infrastructure & Machinery | 4220:Construction of utility projects | F - Construction | bfd577e2-82b4-4166-af2b-3bda540931f6 | ByProduct | waste mineral wool | 39990: Other wastes n.e.c. | kg | 'waste mineral wool' is a solid waste under the category of construction and demolition wastes. It can be sourced in many and various ways and therefore it can belong in the following waste categories: industrial. It is primarily generated in construction of building infrastructure and in different industrial applications like production of ferries, coal stoves, absorption chillers, ect. 'waste mineral wool' contain the following fractions: 100% inert waste (mineral wool). By the database default (and per unit of reference product),'waste mineral wool' has 0% water on wet mass basis (100% dry matter) and it has no Carbon content. It has no heating value. This kind of by-product (recyclable or waste) is generated from ordinary transforming activities, and as such can be considered for modelling waste outputs of comparable composition. In the ecoinvent database, this by-product is used in the following processes: treatment of waste mineral wool, collection for final disposal; treatment of waste mineral wool, recycling; treatment of waste mineral wool, sorting plant. Based on the aforementioned treatments, this by-product receives, it is a non-hazardous waste. This by-product can be modelled on two levels: treatment activity and market activity. The former one refers to the specific technology treating the by-product while the latter level represents a mix of treatments. Users are encouraged to inspect the modelling assumptions of the treatment activities and when selecting the market to additionally inspect the treatment mix. Collection and transportation of this by-product is accounted in the respective market activity, users are advised to inspect and modify the average transportation distances for a case specific modelling.
8babbecd-197d-430f-b7a8-defc270cc70e | compressed air energy storage plant construction, 200 MW electrical | GLO | 2015 - 2022 | ordinary transforming activity | Infrastructure & Machinery | 4220:Construction of utility projects | F - Construction | 00478901-732f-4bf4-81cc-2255f9874512 | ByProduct | waste polypropylene | 39270: Waste, parings and scrap of plastics | kg | 'waste polypropylene' is a solid waste under the category of construction and demolition wastes. It can be sourced in many and various ways and therefore it can belong in all waste categories (commercial and institutional, industrial and construction and demolition). It is primarily generated in a wide range of activities in many different sectors like building infrastructure, production of plastics, electric apparatuses, textiles, ect. 'waste polypropylene' contain the following fractions: 100% waste polypropylene. By the database default (and per unit of reference product),'waste polypropylene' has 15.9% water on wet mass basis (84.1% dry matter) and Carbon present is of only fossil origin (82.52% on a dry matter basis). It has a higher heating value of 36.16 MJ/kg . This kind of by-product (recyclable or waste) is generated from ordinary transforming activities, and as such can be considered for modelling waste outputs of comparable composition. In the ecoinvent database, treatment option/s for this by-product include: deposition (sanitary landfill, unsanitary landfill), thermal (municipal incineration), uncontrolled forms of disposal (open dump, open burning). Based on the aforementioned treatments, this by-product receives, it is a non-hazardous waste. This by-product can be modelled on two levels: treatment activity and market activity. The former one refers to the specific technology treating the by-product while the latter level represents a mix of treatments. Users are encouraged to inspect the modelling assumptions of the treatment activities and when selecting the market to additionally inspect the treatment mix. Collection and transportation of this by-product is accounted in the respective market activity, users are advised to inspect and modify the average transportation distances for a case specific modelling. | 009003-07-0
402e70e4-5ad0-492b-a670-a2cf66ce3f63 | market for transport, freight, lorry >32 metric ton, EURO6 | GLO | 2009 - 2022 | market activity | Transport | 4923:Freight transport by road | H - Transportation and storage | 52a8f3c4-df5d-4f18-830b-985bcd8ac830 | ReferenceProduct | transport, freight, lorry >32 metric ton, EURO6 | 6511: Road transport services of freight | metric ton*km | This is delivering the service of transportation of 1 metric ton across the distance of 1 km. This service only considers the transportation of goods. The vehicle operates with diesel, its emission standard is classified as EURO6 and it falls under the lorry size class of >32 metric tons. The average freight load factor of a >32 metric ton lorry is 15.96 tonnes, with a gross vehicle weight (GVW) of 29.96 tonnes. It has a lifetime capacity of 540,000 km as heavy commercial vehicle. Data for transport is calculated for an average load factor, including empty return trips.
067537ff-a892-470e-ba4e-be1244b1ea96 | battery cell production, Li-ion, NMC811 | GLO | 2017 - 2022 | ordinary transforming activity | Electronics | 2720:Manufacture of batteries and accumulators | C - Manufacturing | 758f9b3a-cfaa-40e8-918c-9fb0a2e9e879 | ReferenceProduct | battery cell, Li-ion, NMC811 | 46410: Primary cells and primary batteries | kg | The NMC811 battery cell for lithium-ion battery is made of a graphite anode and a nickel-manganese-cobalt (NMC811) cathode separated by liquid electrolyte, used to produce a voltage and current.
72dda03b-cf53-42ab-a29a-e70dd724f876 | market for ion-exchanger for water treatment | GLO | 2011 - 2022 | market activity | Infrastructure & Machinery; Water Supply | 4220:Construction of utility projects | F - Construction | 0a3a87a4-d431-4a83-a811-8eca3e1919f0 | ReferenceProduct | ion-exchanger for water treatment | 34790: Other plastics in primary forms; ion exchangers | unit | This is an infrastructure, representing the product of ion-exchanger that is used for water treatment. It represents an ion-exchanger used in a plant with production volume of 100 m3/h and a lifetime of 15 years, corresponding to a yearly 7,500 h operating time. The process includes building materials, land use but it excludes the energy for the manufacturing.
4b5d84fb-e54e-5811-b833-c5daa5b5247b | market for inorganic potassium fertiliser, as K2O | AU | 2016 - 2022 | market activity | Agriculture & Animal Husbandry | 0161:Support activities for crop production | A - Agriculture, forestry and fishing | 7c4dafff-fe18-45c0-92e4-857950032abb | ReferenceProduct | inorganic potassium fertiliser, as K2O | 3463: Mineral or chemical fertilizers, potassic | kg | 'inorganic potassium fertiliser, as K2O' is an inorganic substance with a CAS no. : . It is called 'which is supplying the nutrient of Potassium to the plants' under IUPAC naming and its molecular formula is: . It is mostly solid (else liquid) under normal conditions of temperature and pressure. The product represents an equivalent form of Potassium that is present in the fertiliser and is expressed as a mass of pure potassium oxide (K2O). Modelling this substance in a solution requires the user to add the solvent of their choice in their models. There is no publicly available information about the consumption of this substance on a consumer level. There is no publicly available information about the consumption of this substance on industrial sites. Based on EU regulations (REGULATION (EU) 2019/1009), if this substance would be used as fertiliser, it could be labelled as N-P-K of: the N-P-K can vary depending on the fertiliser.
86da025c-1126-4ab8-bbb4-2171a23da7b4 | market for geothermal power plant, 5.5MWel | GLO | 2015 - 2022 | market activity | Infrastructure & Machinery; Electricity | 4220:Construction of utility projects | F - Construction | e349df37-4d2f-4654-bd54-6c68e03b6197 | ReferenceProduct | geothermal power plant, 5.5MWel | 53262: Power plants | unit | This is an immobile infrastructure, representing the construction of a geothermal power plant at the surface. The infrastructure represents a coupled underground and surface system with a 5.5MWel power capacity. The process includes all materials necessary to construct it and infrastructure.
7f552c04-c75c-5d39-ad98-bcdffe652a4b | electricity voltage transformation from medium to low voltage | LK | 2012 - 2022 | ordinary transforming activity | Electricity | 3510:Electric power generation, transmission and distribution | D - Electricity, gas, steam and air conditioning supply | d69294d7-8d64-4915-a896-9996a014c410 | ReferenceProduct | electricity, low voltage | 17100: Electrical energy | kWh | This product represents electrical energy measured in kWh. If electricity is taken from a market for electricity, the transmission infrastructure, country-specific losses and transformation losses (for markets for medium and low voltage) are included. Covers voltages below 1 kV.
0440d870-b838-45d0-a5aa-2a697a2f6480 | market for inert gas for discharge lamps | GLO | 2012 - 2022 | market activity | Chemicals | 2011:Manufacture of basic chemicals | C - Manufacturing | a9a664b0-8b9e-4ff4-994a-02f54003e9ff | ReferenceProduct | inert gas for discharge lamps | 342: Basic inorganic chemicals n.e.c. | kg | 'inert gas for discharge lamps' is an inorganic substance with a CAS no. : . It is called 'inert gases used for discharge lamps, such as argon, neon, krypton, xenon or their mixtures' under IUPAC naming and its molecular formula is: . It is gas under normal conditions of temperature and pressure. It is modelled as a mixture of pure substances. Modelling this substance in a solution requires the user to add the solvent of their choice in their models. There is no publicly available information about the consumption of this substance on a consumer level. There is no publicly available information about the consumption of this substance on industrial sites.
8d8a7203-7f00-442c-8236-5fe0666e7407 | electricity production, wind, <1MW turbine, onshore | US-RFC | 2000 - 2022 | ordinary transforming activity | Electricity | 3510:Electric power generation, transmission and distribution | D - Electricity, gas, steam and air conditioning supply | 66c93e71-f32b-4591-901c-55395db5c132 | ReferenceProduct | electricity, high voltage | 17100: Electrical energy | kWh | This product represents electrical energy measured in kWh. If electricity is taken from a market for electricity, the transmission infrastructure, country-specific losses and transformation losses (for markets for medium and low voltage) are included. Covers voltages above 24 kV.
8d8a7203-7f00-442c-8236-5fe0666e7407 | electricity production, wind, <1MW turbine, onshore | US-RFC | 2000 - 2022 | ordinary transforming activity | Electricity | 3510:Electric power generation, transmission and distribution | D - Electricity, gas, steam and air conditioning supply | 1b30b018-ac39-41f4-a9e0-92057eef8bb8 | ByProduct | waste mineral oil | 39990: Other wastes n.e.c. | kg | 'waste mineral oil' is a liquid waste under the category of industrial wastes. It is primarily generated in a wide range of industrial activities in many different sectors. 'waste mineral oil' contain the following fractions: 100% waste mineral oil. By the database default (and per unit of reference product),'waste mineral oil' has 10% water on wet mass basis (90% dry matter) and Carbon present is of only fossil origin (86.44% on a dry matter basis). It has a higher heating value of 41.8 MJ/kg . This kind of by-product (recyclable or waste) is generated from ordinary transforming activities, and as such can be considered for modelling waste outputs of comparable composition. In the ecoinvent database, treatment option/s for this by-product include: thermal (hazardous waste incineration). Based on the aforementioned treatments this by-product receives, it is a hazardous waste. In addition, this by-product is used in the following processes: clinker production. This by-product can be modelled on two levels: treatment activity and market activity. The former one refers to the specific technology treating the by-product while the latter level represents a mix of treatments. Users are encouraged to inspect the modelling assumptions of the treatment activities and when selecting the market to additionally inspect the treatment mix. Collection and transportation of this by-product is accounted in the respective market activity, users are advised to inspect and modify the average transportation distances for a case specific modelling.
8a418473-d7de-47d7-a912-82760723c598 | lath, hardwood, raw, air drying to u=20% | GLO | 2011 - 2022 | ordinary transforming activity | Wood | 1610:Sawmilling and planing of wood | C - Manufacturing | 45c9c99d-a8e1-43f7-afab-7610034ad887 | ReferenceProduct | sawnwood, lath, hardwood, raw, dried (u=20%) | 31102: Wood, sawn or chipped lengthwise, sliced or peeled, of a thickness exceeding 6 mm, of non-coniferous wood | m3 | The product 'sawnwood, lath, hardwood, raw, dried (u=20%)' represents sawn, hardwood which has been kiln or air dried to a water content (water in wet mass [kg] / dry mass [kg]) of 20 %. Laths are, similar to beams, flat wooden construction elements with a cross section from 20mmx40mm to most commonly 40mmx60mm. Production takes place at a sawmill. Sawnwood is used as a construction material, for the production of wooden furniture, glued laminated timber, and wooden boards. Laths are mainly used in substructure for facades, floors and inner plating of walls.
3d614351-0b6c-5358-9f47-35d5bd3ad924 | clear-cutting, grassland to arable land, forest, intensive | BR-PA | 2014 - 2022 | ordinary transforming activity | Land Use | 0210:Silviculture and other forestry activities | A - Agriculture, forestry and fishing | 69b3d58f-ddde-59c4-a78d-2ededd641aab | ReferenceProduct | land tenure, arable land, measured as carbon net primary productivity, forest, intensive | 7: Financial and related services; real estate services; and rental and leasing services | kg | This is delivering the service of converting one type of land into another. Specifically here converting land to be used as forest, intensive. The service models the changes in carbon stocks due to the transformation of land. It is measured as kg of C net primary productvity (NPP) and represents the amount of land transformed to produce this NPP. There are five types of land (primary forest, secondary forest, grassland, annual crop and perennial crop) that are converted into land that is meant to be used for annual crop production. In a market, the mix of land tenure is country specific and thus users are prompted to inspect the regional composition for the specific land types converted into land for anual crop production.
831e4df8-cdcc-45b5-bacb-fb167d874ee1 | heat and power co-generation, lignite | SK | 1980 - 2022 | ordinary transforming activity | Heat; Electricity | 3510:Electric power generation, transmission and distribution | D - Electricity, gas, steam and air conditioning supply | 71e2f1db-a2c5-44d0-8337-dfff15be974d | ReferenceProduct | heat, district or industrial, other than natural gas | 17300: Steam and hot water | MJ | This product represents heat measured in MJ. The heat is produced through various other means than natural gas. This includes burning of biomethane in gas turbine; biogas in co-gen gas engine; anthracite, coal, lignite briquettes and coke in stove; hardwood, logs, softwood, wood chips, wood pellets in furnaces and wood heaters; light fuel oil in boilers. Also contributing are heat from heat pumps and solar collectors. The dataset is targeted for district and industrial-scale heating.
831e4df8-cdcc-45b5-bacb-fb167d874ee1 | heat and power co-generation, lignite | SK | 1980 - 2022 | ordinary transforming activity | Heat; Electricity | 3510:Electric power generation, transmission and distribution | D - Electricity, gas, steam and air conditioning supply | 66c93e71-f32b-4591-901c-55395db5c132 | ByProduct | electricity, high voltage | 17100: Electrical energy | kWh | This product represents electrical energy measured in kWh. If electricity is taken from a market for electricity, the transmission infrastructure, country-specific losses and transformation losses (for markets for medium and low voltage) are included. Covers voltages above 24 kV.
831e4df8-cdcc-45b5-bacb-fb167d874ee1 | heat and power co-generation, lignite | SK | 1980 - 2022 | ordinary transforming activity | Heat; Electricity | 3510:Electric power generation, transmission and distribution | D - Electricity, gas, steam and air conditioning supply | d0ecfe06-9a51-4bf0-95c5-7e91e84539bb | ByProduct | lignite ash | 39: Wastes or scraps | kg | 'lignite ash' is a solid waste under the category of industrial wastes. It is primarily generated in electricity and heat production. 'lignite ash' contain the following fractions: 100% lignite ash. By the database default (and per unit of reference product),'lignite ash' has 0% water on wet mass basis (100% dry matter) and it has no Carbon content. It has no heating value. This kind of by-product (recyclable or waste) is generated from ordinary transforming activities, and as such can be considered for modelling waste outputs of comparable composition. In the ecoinvent database, treatment option/s for this by-product include: deposition (opencast refill, sanitary landfill), thermal (municipal incineration). Based on the aforementioned treatments this by-product receives, it can be both a hazardous and a non-hazardous waste. This by-product can be modelled on two levels: treatment activity and market activity. The former one refers to the specific technology treating the by-product while the latter level represents a mix of treatments. Users are encouraged to inspect the modelling assumptions of the treatment activities and when selecting the market to additionally inspect the treatment mix. Collection and transportation of this by-product is accounted in the respective market activity, users are advised to inspect and modify the average transportation distances for a case specific modelling.
831e4df8-cdcc-45b5-bacb-fb167d874ee1 | heat and power co-generation, lignite | SK | 1980 - 2022 | ordinary transforming activity | Heat; Electricity | 3510:Electric power generation, transmission and distribution | D - Electricity, gas, steam and air conditioning supply | cbe9c9dc-9b5e-40c0-a513-2db2d42e1b1f | ByProduct | residue from cooling tower | 39: Wastes or scraps | kg | 'residue from cooling tower' is a solid waste under the category of industrial wastes. It is primarily generated in chemicals production and heat and electricity production. 'residue from cooling tower' contain the following fractions: 100% cooling tower residue. By the database default (and per unit of reference product),'residue from cooling tower' has 30% water on wet mass basis (70% dry matter) and Carbon present is of only fossil origin (5.44% on a dry matter basis). It has no heating value. This kind of by-product (recyclable or waste) is generated from ordinary transforming activities, and as such can be considered for modelling waste outputs of comparable composition. In the ecoinvent database, treatment option/s for this by-product include: deposition (sanitary landfill). Based on the aforementioned treatments, this by-product receives, it is a non-hazardous waste. This by-product can be modelled on two levels: treatment activity and market activity. The former one refers to the specific technology treating the by-product while the latter level represents a mix of treatments. Users are encouraged to inspect the modelling assumptions of the treatment activities and when selecting the market to additionally inspect the treatment mix. Collection and transportation of this by-product is accounted in the respective market activity, users are advised to inspect and modify the average transportation distances for a case specific modelling.
4964b725-1f8c-52dd-b98d-119391046cdd | land already in use, perennial cropland to perennial crop | BR-SC | 2014 - 2022 | ordinary transforming activity | Land Use | 0161:Support activities for crop production | A - Agriculture, forestry and fishing | 9b9edcf3-0539-4642-9516-0df642a5c41a | ReferenceProduct | land tenure, arable land, measured as carbon net primary productivity, perennial crop | 7: Financial and related services; real estate services; and rental and leasing services | kg | This is delivering the service of converting one type of land into another. Specifically here converting land to be used for perennial crop production. The service models the changes in carbon stocks due to the transformation of land. It is measured as kg of C net primary productvity (NPP) and represents the amount of land transformed to produce this NPP. There are five types of land (primary forest, secondary forest, grassland, annual crop and perennial crop) that are converted into land that is meant to be used for annual crop production. In a market, the mix of land tenure is country specific and thus users are prompted to inspect the regional composition for the specific land types converted into land for anual crop production.
fe28c8aa-033d-48bf-a4c7-2112ae61d8c8 | operation, computer, desktop, with liquid crystal display, active mode | GLO | 2001 - 2022 | ordinary transforming activity | Electronics | 8219:Photocopying, document preparation and other specialized office support act | N - Administrative and support service activities | 89e97ec2-ee6d-4d5e-9dec-254f3aa01848 | ReferenceProduct | operation, computer, desktop, with liquid crystal display, active mode | 85: Support services | hour | The 'operation, computer, desktop, with liquid crystal display, active mode' is delivering the service of operation of desktop computer with a liquid crystal display (LCD), for one hour of use at the office, in active mode. The computer is active for 5.5 hours per day and it has a lifetime of 4 years, while the CRT has a lifetime of 6 years. The operation includes share the computer equipment (CPU, keyboard, mouse, LCD) and the energy consumption.
8e77c7da-184f-495f-824f-ff6b5f092a49 | heat, non-market, at cogen 160kWe Jakobsberg, allocation exergy | GLO | 2000 - 2022 | ordinary transforming activity | Heat | 3530:Steam and air conditioning supply | D - Electricity, gas, steam and air conditioning supply | e4d1bc0f-29b5-4c41-8e80-7dc1938ad751 | ReferenceProduct | heat, central or small-scale, natural gas and heat pump, Jakobsberg | 17300: Steam and hot water | MJ | This product represents heat measured in MJ. This heat product represents a mix between 78% 'heat, central or small-scale, natural gas, Jakobsberg' and 22% 'heat, central or small-scale, natural gas, Jakobsberg' from 'heat, central or small-scale, natural gas, Jakobsberg'.The dataset is targeted for central or small-scale heating. For more information on 'Jakobsberg' facility please check the relevant report.
1f3d9f3c-8d32-405d-8751-c1619067a324 | heat and power co-generation, wood chips, 6667 kW | IN-MP | 2010 - 2022 | ordinary transforming activity | Heat; Electricity | 3530:Steam and air conditioning supply | D - Electricity, gas, steam and air conditioning supply | 71e2f1db-a2c5-44d0-8337-dfff15be974d | ReferenceProduct | heat, district or industrial, other than natural gas | 17300: Steam and hot water | MJ | This product represents heat measured in MJ. The heat is produced through various other means than natural gas. This includes burning of biomethane in gas turbine; biogas in co-gen gas engine; anthracite, coal, lignite briquettes and coke in stove; hardwood, logs, softwood, wood chips, wood pellets in furnaces and wood heaters; light fuel oil in boilers. Also contributing are heat from heat pumps and solar collectors. The dataset is targeted for district and industrial-scale heating.
1f3d9f3c-8d32-405d-8751-c1619067a324 | heat and power co-generation, wood chips, 6667 kW | IN-MP | 2010 - 2022 | ordinary transforming activity | Heat; Electricity | 3530:Steam and air conditioning supply | D - Electricity, gas, steam and air conditioning supply | 66c93e71-f32b-4591-901c-55395db5c132 | ByProduct | electricity, high voltage | 17100: Electrical energy | kWh | This product represents electrical energy measured in kWh. If electricity is taken from a market for electricity, the transmission infrastructure, country-specific losses and transformation losses (for markets for medium and low voltage) are included. Covers voltages above 24 kV.
1f3d9f3c-8d32-405d-8751-c1619067a324 | heat and power co-generation, wood chips, 6667 kW | IN-MP | 2010 - 2022 | ordinary transforming activity | Heat; Electricity | 3530:Steam and air conditioning supply | D - Electricity, gas, steam and air conditioning supply | 27da8130-82ba-485c-a800-b89efdcb0491 | ByProduct | municipal solid waste | 39910: Municipal waste | kg | 'municipal solid waste' is a solid waste under the category of residential wastes. It can be sourced in many and various ways and therefore it can belong in all waste categories (commercial and institutional, industrial and construction and demolition). It is primarily generated in a wide range of activities from many different sectors. 'municipal solid waste' contain the following fractions: plastics, paper, glass, metals, organic waste, textiles and potentially others. . By the database default (and per unit of reference product),'municipal solid waste' has 22.9% water on wet mass basis (77.1% dry matter) and Carbon present is of both fossil (17.15% on a dry matter basis), and non-fossil origin (26.17% on a dry matter basis). It has a lower heating value of 11.74 MJ/kg . This kind of by-product (recyclable or waste) is generated from ordinary transforming activities, and as such can be considered for modelling waste outputs of comparable composition. In the ecoinvent database, treatment option/s for this by-product include: deposition (sanitary landfill, unsanitary landfill), thermal (municipal incineration), uncontrolled forms of disposal (open dump, open burning). Based on the aforementioned treatments, this by-product receives, it is a non-hazardous waste. In addition, this by-product is used in the following processes: clinker production; treatment of municipal solid waste, incineration. This by-product can be modelled on two levels: treatment activity and market activity. The former one refers to the specific technology treating the by-product while the latter level represents a mix of treatments. Users are encouraged to inspect the modelling assumptions of the treatment activities and when selecting the market to additionally inspect the treatment mix. Collection and transportation of this by-product is accounted in the respective market activity, users are advised to inspect and modify the average transportation distances for a case specific modelling.
1f3d9f3c-8d32-405d-8751-c1619067a324 | heat and power co-generation, wood chips, 6667 kW | IN-MP | 2010 - 2022 | ordinary transforming activity | Heat; Electricity | 3530:Steam and air conditioning supply | D - Electricity, gas, steam and air conditioning supply | 1b30b018-ac39-41f4-a9e0-92057eef8bb8 | ByProduct | waste mineral oil | 39990: Other wastes n.e.c. | kg | 'waste mineral oil' is a liquid waste under the category of industrial wastes. It is primarily generated in a wide range of industrial activities in many different sectors. 'waste mineral oil' contain the following fractions: 100% waste mineral oil. By the database default (and per unit of reference product),'waste mineral oil' has 10% water on wet mass basis (90% dry matter) and Carbon present is of only fossil origin (86.44% on a dry matter basis). It has a higher heating value of 41.8 MJ/kg . This kind of by-product (recyclable or waste) is generated from ordinary transforming activities, and as such can be considered for modelling waste outputs of comparable composition. In the ecoinvent database, treatment option/s for this by-product include: thermal (hazardous waste incineration). Based on the aforementioned treatments this by-product receives, it is a hazardous waste. In addition, this by-product is used in the following processes: clinker production. This by-product can be modelled on two levels: treatment activity and market activity. The former one refers to the specific technology treating the by-product while the latter level represents a mix of treatments. Users are encouraged to inspect the modelling assumptions of the treatment activities and when selecting the market to additionally inspect the treatment mix. Collection and transportation of this by-product is accounted in the respective market activity, users are advised to inspect and modify the average transportation distances for a case specific modelling.
1f3d9f3c-8d32-405d-8751-c1619067a324 | heat and power co-generation, wood chips, 6667 kW | IN-MP | 2010 - 2022 | ordinary transforming activity | Heat; Electricity | 3530:Steam and air conditioning supply | D - Electricity, gas, steam and air conditioning supply | e8a51ec1-60cb-4ead-a948-ad1142c61918 | ByProduct | wastewater, average | 39990: Other wastes n.e.c. | m3 | 'wastewater, average' is a by-product (wastewater) produced from residential sources. It is generated from a wide range of residential, industrial and commercial activities. By the database default (and per unit of reference product),'wastewater, average' has the following physicochemical characteristics: C: 0.000000043979 kg/m3 , N: 0.031015 kg/m3 , P: 0.0044833 kg/m3. This by-product can have a regional-specific composition; users are prompted to refer to the properties of this wastewater (in activities treating them) for a detailed elemental composition. This kind of by-product (wastewater) is generated from ordinary transforming activities, and as such can be considered for modelling wastewater outputs of comparable composition. In the ecoinvent database, treatment option/s for this wastewater include: wastewater treatment plant. This by-product can be modelled on two levels: treatment activity and market activity. The former one refers to the specific technology treating the by-product while the latter level represents a mix of treatments. Users are encouraged to inspect the modelling assumptions of the treatment activities and when selecting the market to additionally inspect the treatment mix. Collection and transportation of wastewater is accounted in the respective market activity with the use of sewer infrastructure; Transportation of wastewater through a sewer grid results in losses until the wastewater enters the wastewater treatment plant. Direct emissions due to those losses are considered in the market activity. Losses are regional specific and thus users are encouraged to inspect the regional modelling assumptions.
1f3d9f3c-8d32-405d-8751-c1619067a324 | heat and power co-generation, wood chips, 6667 kW | IN-MP | 2010 - 2022 | ordinary transforming activity | Heat; Electricity | 3530:Steam and air conditioning supply | D - Electricity, gas, steam and air conditioning supply | a7abd72a-4d9c-4f99-abfc-3de79d425a96 | ByProduct | wood ash mixture, pure | 3928: Sawdust and wood waste and scrap | kg | 'wood ash mixture, pure' is a solid waste under the category of industrial wastes. It is primarily generated in heat generation from wood, as well as production and processing activities from different kind of wood e.g. tissue paper, particleboard, laminated timber, hardwood board, etc. 'wood ash mixture, pure' contain the following fractions: 100% ash from combustion of wood. By the database default (and per unit of reference product),'wood ash mixture, pure' has 0% water on wet mass basis (100% dry matter) and Carbon present is of only non-fossil origin (1.2% on a dry matter basis). It has no heating value. This kind of by-product (recyclable or waste) is generated from ordinary transforming activities, and as such can be considered for modelling waste outputs of comparable composition. In the ecoinvent database, treatment option/s for this by-product include: deposition (sanitary landfill, landfarming), thermal (municipal incineration). Based on the aforementioned treatments, this by-product receives, it is a non-hazardous waste. This by-product can be modelled on two levels: treatment activity and market activity. The former one refers to the specific technology treating the by-product while the latter level represents a mix of treatments. Users are encouraged to inspect the modelling assumptions of the treatment activities and when selecting the market to additionally inspect the treatment mix. Collection and transportation of this by-product is accounted in the respective market activity, users are advised to inspect and modify the average transportation distances for a case specific modelling.
09e1d3af-1c5b-4e5f-a738-d030cb3c9e0d | market for transport, freight, light commercial vehicle, EURO1 | ZA | 2019 - 2022 | market activity | Transport | 4923:Freight transport by road | H - Transportation and storage | 720d079e-242b-4d52-9268-bc9ffa6b5692 | ReferenceProduct | transport, freight, light commercial vehicle, EURO1 | 6511: Road transport services of freight | metric ton*km | This is delivering the service of transportation of 1 metric ton across the distance of 1 km. This service only considers the transportation of goods. The vehicle operates with diesel, its emission standard is classified as EURO1 and it falls under the category of light commercial vehicle. The average freight load factor of light commercial vehicle is 1.0 tonnes, with a gross vehicle weight (GVW) of 2.0 tonnes. It has a lifetime capacity of 220,000 km. Data for transport is calculated for an average load factor, including empty return trips.
cdd1020e-34cb-5b6c-a2e4-9e0cff3f4152 | concrete production, 25MPa, for building construction, with cement, CP III | BR | 2015 - 2022 | ordinary transforming activity | Cement & Concrete | 2395:Manufacture of articles of concrete, cement and plaster | C - Manufacturing | 3fdbecc2-bb86-4c4b-8f5c-7b80e5e365c8 | ReferenceProduct | concrete, 25MPa | 37510: Non-refractory mortars and concretes | m3 | The product 'concrete, 25MPa' represents 25 MPa ready-mix concrete. Ready-mix concrete consists on mixed cement, aggregates, admixtures and water in a predefined proportion. 25 MPa concrete is intended for interior slabs not exposed to freeze-thaw, including residential, commercial and industrial uses. Megapascal (MPa) is a measure of the compressive strength of concrete (N/mm2). MPa informs of how much pressure can be applied to the concrete product before it cracks or fails.
cdd1020e-34cb-5b6c-a2e4-9e0cff3f4152 | concrete production, 25MPa, for building construction, with cement, CP III | BR | 2015 - 2022 | ordinary transforming activity | Cement & Concrete | 2395:Manufacture of articles of concrete, cement and plaster | C - Manufacturing | d1a4a803-c563-4740-84cf-3c21a488bd74 | ByProduct | scrap steel | 39310: Slag, dross, scalings and other waste from the manufacture of iron or steel | kg | 'scrap steel' is a solid waste under the category of industrial wastes. It can be sourced in many and various ways and therefore it can belong in the following waste categories: construction and demolition. It is primarily generated in a wide range of production activities in many different sectors. 'scrap steel' contain the following fractions: 100& steel scrap. By the database default (and per unit of reference product),'scrap steel' has 0% water on wet mass basis (100% dry matter) and it has no Carbon content. It has no heating value. This kind of by-product (recyclable or waste) is generated from ordinary transforming activities, and as such can be considered for modelling waste outputs of comparable composition. In the ecoinvent database, treatment option/s for this by-product include: deposition (inert material landfill), thermal (municipal incineration). Based on the aforementioned treatments, this by-product receives, it is a non-hazardous waste. In addition, this by-product is used in the following processes: clinker production. This by-product can be modelled on two levels: treatment activity and market activity. The former one refers to the specific technology treating the by-product while the latter level represents a mix of treatments. Users are encouraged to inspect the modelling assumptions of the treatment activities and when selecting the market to additionally inspect the treatment mix. Collection and transportation of this by-product is accounted in the respective market activity, users are advised to inspect and modify the average transportation distances for a case specific modelling. | 007439-89-6
cdd1020e-34cb-5b6c-a2e4-9e0cff3f4152 | concrete production, 25MPa, for building construction, with cement, CP III | BR | 2015 - 2022 | ordinary transforming activity | Cement & Concrete | 2395:Manufacture of articles of concrete, cement and plaster | C - Manufacturing | e9f6d312-001c-435a-a668-82239a3b7511 | ByProduct | waste concrete | 39: Wastes or scraps | kg | 'waste concrete' is a solid waste under the category of construction and demolition wastes. It is primarily generated in construction and demolition of building infrastructure. 'waste concrete' contain the following fractions: 100% waste concrete. By the database default (and per unit of reference product),'waste concrete' has 50% water on wet mass basis (50% dry matter) and it has no Carbon content. It has no heating value. This kind of by-product (recyclable or waste) is generated from ordinary transforming activities, and as such can be considered for modelling waste outputs of comparable composition. In the ecoinvent database, treatment option/s for this by-product include: deposition (inert material landfill). Based on the aforementioned treatments, this by-product receives, it is a non-hazardous waste. This by-product can be modelled on two levels: treatment activity and market activity. The former one refers to the specific technology treating the by-product while the latter level represents a mix of treatments. Users are encouraged to inspect the modelling assumptions of the treatment activities and when selecting the market to additionally inspect the treatment mix. Collection and transportation of this by-product is accounted in the respective market activity, users are advised to inspect and modify the average transportation distances for a case specific modelling.
cdd1020e-34cb-5b6c-a2e4-9e0cff3f4152 | concrete production, 25MPa, for building construction, with cement, CP III | BR | 2015 - 2022 | ordinary transforming activity | Cement & Concrete | 2395:Manufacture of articles of concrete, cement and plaster | C - Manufacturing | 1b30b018-ac39-41f4-a9e0-92057eef8bb8 | ByProduct | waste mineral oil | 39990: Other wastes n.e.c. | kg | 'waste mineral oil' is a liquid waste under the category of industrial wastes. It is primarily generated in a wide range of industrial activities in many different sectors. 'waste mineral oil' contain the following fractions: 100% waste mineral oil. By the database default (and per unit of reference product),'waste mineral oil' has 10% water on wet mass basis (90% dry matter) and Carbon present is of only fossil origin (86.44% on a dry matter basis). It has a higher heating value of 41.8 MJ/kg . This kind of by-product (recyclable or waste) is generated from ordinary transforming activities, and as such can be considered for modelling waste outputs of comparable composition. In the ecoinvent database, treatment option/s for this by-product include: thermal (hazardous waste incineration). Based on the aforementioned treatments this by-product receives, it is a hazardous waste. In addition, this by-product is used in the following processes: clinker production. This by-product can be modelled on two levels: treatment activity and market activity. The former one refers to the specific technology treating the by-product while the latter level represents a mix of treatments. Users are encouraged to inspect the modelling assumptions of the treatment activities and when selecting the market to additionally inspect the treatment mix. Collection and transportation of this by-product is accounted in the respective market activity, users are advised to inspect and modify the average transportation distances for a case specific modelling.
cdd1020e-34cb-5b6c-a2e4-9e0cff3f4152 | concrete production, 25MPa, for building construction, with cement, CP III | BR | 2015 - 2022 | ordinary transforming activity | Cement & Concrete | 2395:Manufacture of articles of concrete, cement and plaster | C - Manufacturing | 7513d2f5-d7ee-497b-971b-a5ad34ab5c83 | ByProduct | waste rubber, unspecified | 39: Wastes or scraps | kg | 'waste rubber, unspecified' is a solid waste under the category of construction and demolition wastes. It can be sourced in many and various ways and therefore it can belong in all waste categories (commercial and institutional, industrial and construction and demolition). It is primarily generated in a wide range of production, construction and maintenance activities in many different sectors. 'waste rubber, unspecified' contain the following fractions: 100% waste rubber. By the database default (and per unit of reference product),'waste rubber, unspecified' has 0% water on wet mass basis (100% dry matter) and Carbon present is of only fossil origin (85.3% on a dry matter basis). It has a higher heating value of 29.3 MJ/kg . This kind of by-product (recyclable or waste) is generated from ordinary transforming activities, and as such can be considered for modelling waste outputs of comparable composition. In the ecoinvent database, treatment option/s for this by-product include: thermal (municipal incineration). Based on the aforementioned treatments, this by-product receives, it is a non-hazardous waste. In addition, this by-product is used in the following processes: clinker production. This by-product can be modelled on two levels: treatment activity and market activity. The former one refers to the specific technology treating the by-product while the latter level represents a mix of treatments. Users are encouraged to inspect the modelling assumptions of the treatment activities and when selecting the market to additionally inspect the treatment mix. Collection and transportation of this by-product is accounted in the respective market activity, users are advised to inspect and modify the average transportation distances for a case specific modelling.
cdd1020e-34cb-5b6c-a2e4-9e0cff3f4152 | concrete production, 25MPa, for building construction, with cement, CP III | BR | 2015 - 2022 | ordinary transforming activity | Cement & Concrete | 2395:Manufacture of articles of concrete, cement and plaster | C - Manufacturing | 0d4745c0-d967-4cfb-b23a-9736e6a4b00f | ByProduct | wastewater from concrete production | 39990: Other wastes n.e.c. | m3 | 'wastewater from concrete production' is a by-product (wastewater) produced from industrial sources. It is generated from concrete and cement production activities. By the database default (and per unit of reference product),'wastewater from concrete production' has the following physicochemical characteristics: C: 0 kg/m3 , N: 0.0032108 kg/m3 , P: 0.0000672 kg/m3. This by-product can have a regional-specific composition; users are prompted to refer to the properties of this wastewater (in activities treating them) for a detailed elemental composition. This kind of by-product (wastewater) is generated from ordinary transforming activities, and as such can be considered for modelling wastewater outputs of comparable composition. In the ecoinvent database, treatment option/s for this wastewater include: wastewater treatment plant. This by-product can be modelled on two levels: treatment activity and market activity. The former one refers to the specific technology treating the by-product while the latter level represents a mix of treatments. Users are encouraged to inspect the modelling assumptions of the treatment activities and when selecting the market to additionally inspect the treatment mix. Collection and transportation of wastewater is accounted in the respective market activity with the use of sewer infrastructure; Transportation of wastewater through a sewer grid results in losses until the wastewater enters the wastewater treatment plant. Direct emissions due to those losses are considered in the market activity. Losses are regional specific and thus users are encouraged to inspect the regional modelling assumptions.
82ccfb01-f9e2-5fc4-a227-6cd1c5bc030a | natural gas, high pressure, import from GB | GLO | 2000 - 2022 | ordinary transforming activity | Fuels | 3520:Manufacture of gas; distribution of gaseous fuels through mains | D - Electricity, gas, steam and air conditioning supply | a9007f10-7e39-4d50-8f4a-d6d03ce3d673 | ReferenceProduct | natural gas, high pressure | 12020: Natural gas, liquefied or in the gaseous state | m3 | ‘natural gas, high pressure' is a fossil fuel, for which a generic gross calorific value (GCV) of 40MJ/m3, a net calorific value (NCV) of 36.0 MJ/m3 and a density of 0.735kg/m3 for natural gas are applied, in line with the global statistics (referring to standard cubic meters, Sm3, measured at 15°C and 1013 mbar). It is used as a gaseous fuel and is sourced from oil and gas production and evaporation of liquid natural gas. The initial overpressure of the gas is 1-5 bar (1000-5000 hPa). Natural gas supplied at high pressure is predominantly used by large consumers, e.g., power plants and industries. | 014493-06-2
4242e72c-6ac3-485e-9085-8f4a76aad211 | market for solvent for paint | GLO | 2017 - 2022 | market activity | Chemicals | 2022:Manufacture of paints, varnishes and similar coatings, printing ink and mas | C - Manufacturing | c8f690ff-9611-4d67-85fa-c1ce5b5f8e20 | ReferenceProduct | solvent for paint | 3511: Paints and varnishes and related products | kg | 'solvent for paint' is a mixture of the organic substances turpentine and white spirit with the CAS numbers: 009005-90-7 and 009005-90-7 to represent . It is liquid under normal conditions of temperature and pressure. The product is modelled as a mixture of pure substances. Modelling this substance in a solution requires the user to add the solvent of their choice in their models.
18b8c2c4-f172-4b68-83e4-efb5e6f5faa0 | sodium silicate production, hydrothermal liquor, product in 48% solution state | GLO | 1995 - 2022 | ordinary transforming activity | Chemicals | 2011:Manufacture of basic chemicals | C - Manufacturing | e6f2d687-e015-44e2-ad5f-8f6b02481ab1 | ReferenceProduct | sodium silicate, without water, in 48% solution state | 34270: Cyanides, cyanide oxides and complex cyanides; fulminates, cyanates and thiocyanates; silicates; borates; perb[…] | kg | 'sodium silicate, without water, in 48% solution state' is an inorganic substance with a CAS no. : 006834-92-0. It is called 'disodium;dioxido(oxo)silane' under IUPAC naming and its molecular formula is: Na2O3Si. It is solid under normal conditions of temperature and pressure and appears as white crystalls. This dataset represents a pure substance (100% active substance). Industrially, this product is mostly used in 48% solution state. Modelling this substance in a solution requires the user to add the solvent of their choice in their models. On a consumer level, is used in the following products: washing & cleaning products, cosmetics and personal care products, adhesives and sealants, air care products, biocides (e.g. disinfectants, pest control products), coating products, finger paints, non-metal-surface treatment products and polishes and waxes. There is no publicly available information about the consumption of this substance on industrial sites. | 006834-92-0
18b8c2c4-f172-4b68-83e4-efb5e6f5faa0 | sodium silicate production, hydrothermal liquor, product in 48% solution state | GLO | 1995 - 2022 | ordinary transforming activity | Chemicals | 2011:Manufacture of basic chemicals | C - Manufacturing | 673ad57e-ae4c-45a0-a9c1-d7796bf30a7a | ByProduct | average incineration residue | 39990: Other wastes n.e.c. | kg | 'average incineration residue' is a solid waste under the category of industrial wastes. It is primarily generated in municipal solid waste incineration (MSWI) process. 'average incineration residue' contain the following fractions: 100% average residual materials from MSWI. By the database default (and per unit of reference product),'average incineration residue' has 0% water on wet mass basis (100% dry matter) and Carbon present is of both fossil (3.25% on a dry matter basis), and non-fossil origin (5.11% on a dry matter basis). It has no heating value. This kind of by-product (recyclable or waste) is generated from ordinary transforming activities, and as such can be considered for modelling waste outputs of comparable composition. In the ecoinvent database, treatment option/s for this by-product include: deposition (residual material landfill). Based on the aforementioned treatments, this by-product receives, it is a hazardous waste. This by-product can be modelled on two levels: treatment activity and market activity. The former one refers to the specific technology treating the by-product while the latter level represents a mix of treatments. Users are encouraged to inspect the modelling assumptions of the treatment activities and when selecting the market to additionally inspect the treatment mix. Collection and transportation of this by-product is accounted in the respective market activity, users are advised to inspect and modify the average transportation distances for a case specific modelling.
18b8c2c4-f172-4b68-83e4-efb5e6f5faa0 | sodium silicate production, hydrothermal liquor, product in 48% solution state | GLO | 1995 - 2022 | ordinary transforming activity | Chemicals | 2011:Manufacture of basic chemicals | C - Manufacturing | 240c1a3c-1aba-4528-afc3-3f27f56583be | ByProduct | inert waste, for final disposal | 39: Wastes or scraps | kg | 'inert waste, for final disposal' is a solid waste under the category of construction and demolition wastes. It can be sourced in many and various ways and therefore it can belong in the following waste categories: industrial. It is primarily generated in a wide range of production, construction activities in different sectors. 'inert waste, for final disposal' contain the following fractions: 100% inert waste (inorganic building materials like concrete and bricks, excavation materials, similar materials). By the database default (and per unit of reference product),'inert waste, for final disposal' has 0.5% water on wet mass basis (99.5% dry matter) and it has no Carbon content. It has no heating value. This kind of by-product (recyclable or waste) is generated from ordinary transforming activities, and as such can be considered for modelling waste outputs of comparable composition. In the ecoinvent database, treatment option/s for this by-product include: deposition (inert material landfill). Based on the aforementioned treatments, this by-product receives, it is a non-hazardous waste. This by-product can be modelled on two levels: treatment activity and market activity. The former one refers to the specific technology treating the by-product while the latter level represents a mix of treatments. Users are encouraged to inspect the modelling assumptions of the treatment activities and when selecting the market to additionally inspect the treatment mix. Collection and transportation of this by-product is accounted in the respective market activity, users are advised to inspect and modify the average transportation distances for a case specific modelling.
18b8c2c4-f172-4b68-83e4-efb5e6f5faa0 | sodium silicate production, hydrothermal liquor, product in 48% solution state | GLO | 1995 - 2022 | ordinary transforming activity | Chemicals | 2011:Manufacture of basic chemicals | C - Manufacturing | cbe9c9dc-9b5e-40c0-a513-2db2d42e1b1f | ByProduct | residue from cooling tower | 39: Wastes or scraps | kg | 'residue from cooling tower' is a solid waste under the category of industrial wastes. It is primarily generated in chemicals production and heat and electricity production. 'residue from cooling tower' contain the following fractions: 100% cooling tower residue. By the database default (and per unit of reference product),'residue from cooling tower' has 30% water on wet mass basis (70% dry matter) and Carbon present is of only fossil origin (5.44% on a dry matter basis). It has no heating value. This kind of by-product (recyclable or waste) is generated from ordinary transforming activities, and as such can be considered for modelling waste outputs of comparable composition. In the ecoinvent database, treatment option/s for this by-product include: deposition (sanitary landfill). Based on the aforementioned treatments, this by-product receives, it is a non-hazardous waste. This by-product can be modelled on two levels: treatment activity and market activity. The former one refers to the specific technology treating the by-product while the latter level represents a mix of treatments. Users are encouraged to inspect the modelling assumptions of the treatment activities and when selecting the market to additionally inspect the treatment mix. Collection and transportation of this by-product is accounted in the respective market activity, users are advised to inspect and modify the average transportation distances for a case specific modelling.
64378d94-10dc-4767-a067-c9cde30a94f0 | steam production, as energy carrier, in chemical industry | RER | 2010 - 2022 | ordinary transforming activity | Heat; Chemicals | 3530:Steam and air conditioning supply | D - Electricity, gas, steam and air conditioning supply | 63ead738-2005-498c-8359-7f65c134a1a4 | ReferenceProduct | heat, from steam, in chemical industry | 17300: Steam and hot water | MJ | This product represents heat measured in MJ. The heat is produced with the average fuel mix used in the chemical and petrochemical industry. It is to be used for heat energy in an average chemical plant.
d7a79c35-ff06-5a7c-8fa4-0211bf7919a2 | cross-laminated timber production | RER | 2012 - 2022 | ordinary transforming activity | Wood | 1621:Manufacture of veneer sheets and wood-based panels | C - Manufacturing | 610daa06-27af-553b-9382-71de32df4525 | ReferenceProduct | cross-laminated timber | 31411: Plywood consisting solely of sheets, of coniferous wood | m3 | The product 'cross-laminated timber' is an engineered wood product. Regular timber is an anisotropic material, meaning that the physical properties change depending on the direction at which the force is applied. By gluing layers of wood at perpendicular angles, the panel is able to achieve better structural rigidity in both directions. It is similar to plywood but with distinctively thicker laminations. Cross-laminated timber (CLT) is distinct to glued laminated timber, a product with all laminations orientated in the same way. CLT is a wood panel product made from gluing layers of solid-sawn timber together. Each layer of boards is oriented perpendicular to adjacent layers and glued on the wide faces of each board, usually in a symmetric way so that the outer layers have the same orientation. An odd number of layers is most common, but there are configurations with even numbers as well (which are then arranged to give a symmetric configuration). CLT is used as a construction material, e. g. for walls, floors, and roofs.
d7a79c35-ff06-5a7c-8fa4-0211bf7919a2 | cross-laminated timber production | RER | 2012 - 2022 | ordinary transforming activity | Wood | 1621:Manufacture of veneer sheets and wood-based panels | C - Manufacturing | 27da8130-82ba-485c-a800-b89efdcb0491 | ByProduct | municipal solid waste | 39910: Municipal waste | kg | 'municipal solid waste' is a solid waste under the category of residential wastes. It can be sourced in many and various ways and therefore it can belong in all waste categories (commercial and institutional, industrial and construction and demolition). It is primarily generated in a wide range of activities from many different sectors. 'municipal solid waste' contain the following fractions: plastics, paper, glass, metals, organic waste, textiles and potentially others. . By the database default (and per unit of reference product),'municipal solid waste' has 22.9% water on wet mass basis (77.1% dry matter) and Carbon present is of both fossil (17.15% on a dry matter basis), and non-fossil origin (26.17% on a dry matter basis). It has a lower heating value of 11.74 MJ/kg . This kind of by-product (recyclable or waste) is generated from ordinary transforming activities, and as such can be considered for modelling waste outputs of comparable composition. In the ecoinvent database, treatment option/s for this by-product include: deposition (sanitary landfill, unsanitary landfill), thermal (municipal incineration), uncontrolled forms of disposal (open dump, open burning). Based on the aforementioned treatments, this by-product receives, it is a non-hazardous waste. In addition, this by-product is used in the following processes: clinker production; treatment of municipal solid waste, incineration. This by-product can be modelled on two levels: treatment activity and market activity. The former one refers to the specific technology treating the by-product while the latter level represents a mix of treatments. Users are encouraged to inspect the modelling assumptions of the treatment activities and when selecting the market to additionally inspect the treatment mix. Collection and transportation of this by-product is accounted in the respective market activity, users are advised to inspect and modify the average transportation distances for a case specific modelling.
d7a79c35-ff06-5a7c-8fa4-0211bf7919a2 | cross-laminated timber production | RER | 2012 - 2022 | ordinary transforming activity | Wood | 1621:Manufacture of veneer sheets and wood-based panels | C - Manufacturing | 1b30b018-ac39-41f4-a9e0-92057eef8bb8 | ByProduct | waste mineral oil | 39990: Other wastes n.e.c. | kg | 'waste mineral oil' is a liquid waste under the category of industrial wastes. It is primarily generated in a wide range of industrial activities in many different sectors. 'waste mineral oil' contain the following fractions: 100% waste mineral oil. By the database default (and per unit of reference product),'waste mineral oil' has 10% water on wet mass basis (90% dry matter) and Carbon present is of only fossil origin (86.44% on a dry matter basis). It has a higher heating value of 41.8 MJ/kg . This kind of by-product (recyclable or waste) is generated from ordinary transforming activities, and as such can be considered for modelling waste outputs of comparable composition. In the ecoinvent database, treatment option/s for this by-product include: thermal (hazardous waste incineration). Based on the aforementioned treatments this by-product receives, it is a hazardous waste. In addition, this by-product is used in the following processes: clinker production. This by-product can be modelled on two levels: treatment activity and market activity. The former one refers to the specific technology treating the by-product while the latter level represents a mix of treatments. Users are encouraged to inspect the modelling assumptions of the treatment activities and when selecting the market to additionally inspect the treatment mix. Collection and transportation of this by-product is accounted in the respective market activity, users are advised to inspect and modify the average transportation distances for a case specific modelling.
d7a79c35-ff06-5a7c-8fa4-0211bf7919a2 | cross-laminated timber production | RER | 2012 - 2022 | ordinary transforming activity | Wood | 1621:Manufacture of veneer sheets and wood-based panels | C - Manufacturing | 7513d2f5-d7ee-497b-971b-a5ad34ab5c83 | ByProduct | waste rubber, unspecified | 39: Wastes or scraps | kg | 'waste rubber, unspecified' is a solid waste under the category of construction and demolition wastes. It can be sourced in many and various ways and therefore it can belong in all waste categories (commercial and institutional, industrial and construction and demolition). It is primarily generated in a wide range of production, construction and maintenance activities in many different sectors. 'waste rubber, unspecified' contain the following fractions: 100% waste rubber. By the database default (and per unit of reference product),'waste rubber, unspecified' has 0% water on wet mass basis (100% dry matter) and Carbon present is of only fossil origin (85.3% on a dry matter basis). It has a higher heating value of 29.3 MJ/kg . This kind of by-product (recyclable or waste) is generated from ordinary transforming activities, and as such can be considered for modelling waste outputs of comparable composition. In the ecoinvent database, treatment option/s for this by-product include: thermal (municipal incineration). Based on the aforementioned treatments, this by-product receives, it is a non-hazardous waste. In addition, this by-product is used in the following processes: clinker production. This by-product can be modelled on two levels: treatment activity and market activity. The former one refers to the specific technology treating the by-product while the latter level represents a mix of treatments. Users are encouraged to inspect the modelling assumptions of the treatment activities and when selecting the market to additionally inspect the treatment mix. Collection and transportation of this by-product is accounted in the respective market activity, users are advised to inspect and modify the average transportation distances for a case specific modelling.
d7a79c35-ff06-5a7c-8fa4-0211bf7919a2 | cross-laminated timber production | RER | 2012 - 2022 | ordinary transforming activity | Wood | 1621:Manufacture of veneer sheets and wood-based panels | C - Manufacturing | 06ad22ee-b9c5-4d85-b14c-45e8a4a99e9d | ByProduct | wastewater from particle board production | 39990: Other wastes n.e.c. | m3 | 'wastewater from particle board production' is a by-product (wastewater) produced from industrial sources. It is generated from particle board and various timber production activities. By the database default (and per unit of reference product),'wastewater from particle board production' has the following physicochemical characteristics: C: 0 kg/m3 , N: 0 kg/m3 , P: 0 kg/m3. Further elements might be contained. The user is advised to check the specific composition of the WW. This kind of by-product (wastewater) is generated from ordinary transforming activities, and as such can be considered for modelling wastewater outputs of comparable composition. In the ecoinvent database, treatment option/s for this wastewater include: wastewater treatment plant. This by-product can be modelled on two levels: treatment activity and market activity. The former one refers to the specific technology treating the by-product while the latter level represents a mix of treatments. Users are encouraged to inspect the modelling assumptions of the treatment activities and when selecting the market to additionally inspect the treatment mix. Collection and transportation of wastewater is accounted in the respective market activity with the use of sewer infrastructure; users are encouraged to inspect and modify the average infrastructure length of the sewer for specific modelling cases. Transportation of wastewater through a sewer grid results in losses until the wastewater enters the wastewater treatment plant. Direct emissions due to those losses are considered in the market activity. Losses are regional specific and thus users are encouraged to inspect the regional modelling assumptions.
d7a79c35-ff06-5a7c-8fa4-0211bf7919a2 | cross-laminated timber production | RER | 2012 - 2022 | ordinary transforming activity | Wood | 1621:Manufacture of veneer sheets and wood-based panels | C - Manufacturing | a7abd72a-4d9c-4f99-abfc-3de79d425a96 | ByProduct | wood ash mixture, pure | 3928: Sawdust and wood waste and scrap | kg | 'wood ash mixture, pure' is a solid waste under the category of industrial wastes. It is primarily generated in heat generation from wood, as well as production and processing activities from different kind of wood e.g. tissue paper, particleboard, laminated timber, hardwood board, etc. 'wood ash mixture, pure' contain the following fractions: 100% ash from combustion of wood. By the database default (and per unit of reference product),'wood ash mixture, pure' has 0% water on wet mass basis (100% dry matter) and Carbon present is of only non-fossil origin (1.2% on a dry matter basis). It has no heating value. This kind of by-product (recyclable or waste) is generated from ordinary transforming activities, and as such can be considered for modelling waste outputs of comparable composition. In the ecoinvent database, treatment option/s for this by-product include: deposition (sanitary landfill, landfarming), thermal (municipal incineration). Based on the aforementioned treatments, this by-product receives, it is a non-hazardous waste. This by-product can be modelled on two levels: treatment activity and market activity. The former one refers to the specific technology treating the by-product while the latter level represents a mix of treatments. Users are encouraged to inspect the modelling assumptions of the treatment activities and when selecting the market to additionally inspect the treatment mix. Collection and transportation of this by-product is accounted in the respective market activity, users are advised to inspect and modify the average transportation distances for a case specific modelling.
d7a79c35-ff06-5a7c-8fa4-0211bf7919a2 | cross-laminated timber production | RER | 2012 - 2022 | ordinary transforming activity | Wood | 1621:Manufacture of veneer sheets and wood-based panels | C - Manufacturing | d47a4435-3089-4263-af99-8611eed2698c | ByProduct | wood chips, dry, measured as dry mass | 31230: Wood in chips or particles | kg | The product 'wood chips, dry, measured as dry mass' represent dry wood chips which are produced as by-products in wood manufacturing activities such as cross-laminated timber production, wooden furniture production, and plywood production. The weight is expressed as dry mass. Wood chips are produced by chopping larger pieces of wood into chips. Wood chips are used as wood fuel. In the ecoinvent database, wood chips, dry are further used for pulping processes and for the production of engineered wood products, such as fibreboard, and particleboard.
057824d3-35c7-4288-9094-753e43e42e1f | market for paris market carrot | GLO | 2010 - 2022 | market activity | Agriculture & Animal Husbandry | 0113:Growing of vegetables and melons, roots and tubers | A - Agriculture, forestry and fishing | e2abb158-bf1a-4dd9-932d-1b321e3813e6 | ReferenceProduct | paris market carrot | 01251: Carrots and turnips | kg | The product 'paris market carrot' is a vegetable. It is an annual crop.
057824d3-35c7-4288-9094-753e43e42e1f | market for paris market carrot | GLO | 2010 - 2022 | market activity | Agriculture & Animal Husbandry | 0113:Growing of vegetables and melons, roots and tubers | A - Agriculture, forestry and fishing | 50306184-2a7e-4825-8e5d-fe8e674d1274 | ByProduct | biowaste | 391: Wastes from food and tobacco industry | kg | 'biowaste' is a solid waste under the category of residential wastes. It can be sourced in many and various ways and therefore it can belong in all waste categories (commercial and institutional, industrial and construction and demolition). It is primarily generated in production, processing and transport of agricultural products. 'biowaste' contain the following fractions: 100% organic waste (green leaves, straw of cereal, manure liquid porc, manure liquid beef, manure solid, compost young, compost manure, etc). By the database default (and per unit of reference product),'biowaste' has 60% water on wet mass basis (40% dry matter) and Carbon present is of only non-fossil origin (16.24% on a dry matter basis). It has a higher heating value of 6.087 MJ/kg . This kind of by-product (recyclable or waste) is generated from ordinary transforming activities, and as such can be considered for modelling waste outputs of comparable composition. In the ecoinvent database, treatment option/s for this by-product include: biological (anaerobic digestion, industrial composting), thermal (municipal incineration), uncontrolled forms of disposal (open dump). Based on the aforementioned treatments, this by-product receives, it is a non-hazardous waste. In addition, this by-product is used in the following processes: clinker production. This by-product can be modelled on two levels: treatment activity and market activity. The former one refers to the specific technology treating the by-product while the latter level represents a mix of treatments. Users are encouraged to inspect the modelling assumptions of the treatment activities and when selecting the market to additionally inspect the treatment mix. Collection and transportation of this by-product is accounted in the respective market activity, users are advised to inspect and modify the average transportation distances for a case specific modelling.
9910725a-5245-59a7-853a-3bb83283a82c | market for waste graphical paper | BG | 2018 - 2022 | market activity | Waste Treatment & Recycling | 3821:Treatment and disposal of non-hazardous waste | E - Water supply; sewerage, waste management and remediation activities | d51e5a32-c20a-4da6-8d58-31f344b50c00 | ReferenceProduct | waste graphical paper | 39990: Other wastes n.e.c. | kg | 'waste graphical paper' is a solid waste under the category of industrial wastes. It is primarily generated in the production and treament activities of different type of paper, as well as metals and minerals processing. 'waste graphical paper' contain the following fractions: 100% waste graphical paper. By the database default (and per unit of reference product),'waste graphical paper' has 11.2% water on wet mass basis (88.8% dry matter) and Carbon present is of only non-fossil origin (45.5% on a dry matter basis). It has a higher heating value of 16.61 MJ/kg . This kind of by-product (recyclable or waste) is generated from ordinary transforming activities, and as such can be considered for modelling waste outputs of comparable composition. In the ecoinvent database, treatment option/s for this by-product include: deposition (sanitary landfill, unsanitary landfill), thermal (municipal incineration), uncontrolled forms of disposal (open dump, open burning). Based on the aforementioned treatments, this by-product receives, it is a non-hazardous waste. This by-product can be modelled on two levels: treatment activity and market activity. The former one refers to the specific technology treating the by-product while the latter level represents a mix of treatments. Users are encouraged to inspect the modelling assumptions of the treatment activities and when selecting the market to additionally inspect the treatment mix. Collection and transportation of this by-product is accounted in the respective market activity, users are advised to inspect and modify the average transportation distances for a case specific modelling.
c5646ceb-e767-5c93-9310-2c2e20bc122b | market for ethylene dichloride | RER | 2018 - 2022 | market activity | Chemicals | 2011:Manufacture of basic chemicals | C - Manufacturing | 26dda6c0-2ad5-4710-92f0-81c599840472 | ReferenceProduct | ethylene dichloride | 34110: Hydrocarbons and their halogenated, sulphonated, nitrated or nitrosated derivatives | kg | 'ethylene dichloride' is an organic substance with a CAS no. : 000107-06-2. It is called '1,2-dichloroethane' under IUPAC naming and its molecular formula is: C2H4Cl2. It is liquid under normal conditions of temperature and pressure with a strong odor like chloroform. It is modelled as a pure substance. Modelling this substance in a solution requires the user to add the solvent of their choice in their models. There is no publicly available information about the consumption of this substance on a consumer level. On industrial sites, the substance is used for the manufacture of products in the following sectors: polymers. | 000107-06-2
15066f3e-27f8-52ee-ae3f-7e4e3968c91d | petroleum and gas production, offshore | MY | 2019 - 2022 | ordinary transforming activity | Resource Extraction; Fuels | 06:Extraction of crude petroleum and natural gas | B - Mining and quarrying | a9007f10-7e39-4d50-8f4a-d6d03ce3d673 | ReferenceProduct | natural gas, high pressure | 12020: Natural gas, liquefied or in the gaseous state | m3 | ‘natural gas, high pressure' is a fossil fuel, for which a generic gross calorific value (GCV) of 40MJ/m3, a net calorific value (NCV) of 36.0 MJ/m3 and a density of 0.735kg/m3 for natural gas are applied, in line with the global statistics (referring to standard cubic meters, Sm3, measured at 15°C and 1013 mbar). It is used as a gaseous fuel and is sourced from oil and gas production and evaporation of liquid natural gas. The initial overpressure of the gas is 1-5 bar (1000-5000 hPa). Natural gas supplied at high pressure is predominantly used by large consumers, e.g., power plants and industries. | 014493-06-2
15066f3e-27f8-52ee-ae3f-7e4e3968c91d | petroleum and gas production, offshore | MY | 2019 - 2022 | ordinary transforming activity | Resource Extraction; Fuels | 06:Extraction of crude petroleum and natural gas | B - Mining and quarrying | e6aad2de-0b1b-49c3-a0c4-797ba34d87e5 | ReferenceProduct | petroleum | 12010: Petroleum oils and oils obtained from bituminous minerals, crude | kg | Crude 'petroleum' oil is a fossil fuel with a net calorific value of 43.4 MJ/kg. The density of petroleum set to 858.1 kg/m3. Its main application is as the feedstock for petroleum refineries, for the production of various fuels and petrochemicals. | 008002-05-9
15066f3e-27f8-52ee-ae3f-7e4e3968c91d | petroleum and gas production, offshore | MY | 2019 - 2022 | ordinary transforming activity | Resource Extraction; Fuels | 06:Extraction of crude petroleum and natural gas | B - Mining and quarrying | 6047c525-49b7-4a7d-baf6-a61283e5eda9 | ByProduct | hazardous waste, for underground deposit | 39: Wastes or scraps | kg | 'hazardous waste, for underground deposit' is a solid waste under the category of industrial wastes. It can be sourced in many and various ways and therefore it can belong in all waste categories (commercial and institutional, industrial and construction and demolition). It is primarily generated in a wide range of activities in different sectors. 'hazardous waste, for underground deposit' contain the following fractions: 100% inert waste meant for underground deposit. Due to lack of data, the composition of this waste is approximated with the known fraction of the municipal solid waste incineration residues. By the database default (and per unit of reference product),'hazardous waste, for underground deposit' has 0% water on wet mass basis (100% dry matter) and Carbon present is of only fossil origin (55.47% on a dry matter basis). It has no heating value. This kind of by-product (recyclable or waste) is generated from ordinary transforming activities, and as such can be considered for modelling waste outputs of comparable composition. In the ecoinvent database, treatment option/s for this by-product include: deposition (underground deposit). Based on the aforementioned treatments, this by-product receives, it is a hazardous waste. This by-product can be modelled on two levels: treatment activity and market activity. The former one refers to the specific technology treating the by-product while the latter level represents a mix of treatments. Users are encouraged to inspect the modelling assumptions of the treatment activities and when selecting the market to additionally inspect the treatment mix. Collection and transportation of this by-product is accounted in the respective market activity, users are advised to inspect and modify the average transportation distances for a case specific modelling.
15066f3e-27f8-52ee-ae3f-7e4e3968c91d | petroleum and gas production, offshore | MY | 2019 - 2022 | ordinary transforming activity | Resource Extraction; Fuels | 06:Extraction of crude petroleum and natural gas | B - Mining and quarrying | 27da8130-82ba-485c-a800-b89efdcb0491 | ByProduct | municipal solid waste | 39910: Municipal waste | kg | 'municipal solid waste' is a solid waste under the category of residential wastes. It can be sourced in many and various ways and therefore it can belong in all waste categories (commercial and institutional, industrial and construction and demolition). It is primarily generated in a wide range of activities from many different sectors. 'municipal solid waste' contain the following fractions: plastics, paper, glass, metals, organic waste, textiles and potentially others. . By the database default (and per unit of reference product),'municipal solid waste' has 22.9% water on wet mass basis (77.1% dry matter) and Carbon present is of both fossil (17.15% on a dry matter basis), and non-fossil origin (26.17% on a dry matter basis). It has a lower heating value of 11.74 MJ/kg . This kind of by-product (recyclable or waste) is generated from ordinary transforming activities, and as such can be considered for modelling waste outputs of comparable composition. In the ecoinvent database, treatment option/s for this by-product include: deposition (sanitary landfill, unsanitary landfill), thermal (municipal incineration), uncontrolled forms of disposal (open dump, open burning). Based on the aforementioned treatments, this by-product receives, it is a non-hazardous waste. In addition, this by-product is used in the following processes: clinker production; treatment of municipal solid waste, incineration. This by-product can be modelled on two levels: treatment activity and market activity. The former one refers to the specific technology treating the by-product while the latter level represents a mix of treatments. Users are encouraged to inspect the modelling assumptions of the treatment activities and when selecting the market to additionally inspect the treatment mix. Collection and transportation of this by-product is accounted in the respective market activity, users are advised to inspect and modify the average transportation distances for a case specific modelling.
15066f3e-27f8-52ee-ae3f-7e4e3968c91d | petroleum and gas production, offshore | MY | 2019 - 2022 | ordinary transforming activity | Resource Extraction; Fuels | 06:Extraction of crude petroleum and natural gas | B - Mining and quarrying | 10da3c92-bfbe-455c-8029-dfd4e4acedd4 | ByProduct | waste natural gas, sweet | 39990: Other wastes n.e.c. | MJ | 'waste natural gas, sweet' is a liquid waste under the category of industrial wastes. It is primarily generated in petroleum and natural gas activities. 'waste natural gas, sweet' contain the following fractions: 100% sweet natural gas. By the database default (and per unit of reference product),'waste natural gas, sweet' has 0% water on wet mass basis (100% dry matter) and Carbon present is of only fossil origin (58.93% on a dry matter basis). It has no heating value. This kind of by-product (recyclable or waste) is generated from ordinary transforming activities, and as such can be considered for modelling waste outputs of comparable composition. In the ecoinvent database, this by-product is used in the following processes: treatment of waste natural gas, sweet, burned in production flare. Based on the aforementioned treatments, this by-product receives, it is a non-hazardous waste. This by-product can be modelled on two levels: treatment activity and market activity. The former one refers to the specific technology treating the by-product while the latter level represents a mix of treatments. Users are encouraged to inspect the modelling assumptions of the treatment activities and when selecting the market to additionally inspect the treatment mix. Collection and transportation of this by-product is accounted in the respective market activity, users are advised to inspect and modify the average transportation distances for a case specific modelling.
15066f3e-27f8-52ee-ae3f-7e4e3968c91d | petroleum and gas production, offshore | MY | 2019 - 2022 | ordinary transforming activity | Resource Extraction; Fuels | 06:Extraction of crude petroleum and natural gas | B - Mining and quarrying | f07c38c6-4544-457a-9d45-40360514d7b2 | ByProduct | water discharge from petroleum extraction, offshore | 39920: Sewage sludge | kg | 'water discharge from petroleum extraction, offshore' represents direct water emissions generated by discharging 1kg of 'water discharge from petroleum extraction, offshore' during the extraction of petroleum. It is handled with a treatment process. The mass of water discharged is part of the petroleum extraction dataset. Pollutants present in the water and directly emitted are part of the treatment process.
6075f78d-77a1-4b18-b9cd-fef09882c58a | carboxymethyl cellulose production, powder | GLO | 1993 - 2022 | ordinary transforming activity | Chemicals | 2011:Manufacture of basic chemicals | C - Manufacturing | 0ffa7cec-4410-423f-82b4-0071f3334660 | ReferenceProduct | carboxymethyl cellulose, powder | 341: Basic organic chemicals | kg | 'carboxymethyl cellulose, powder' is an organic substance with a CAS no. : 009000-11-7. It is called 'acetic acid;2,3,4,5,6-pentahydroxyhexanal' under IUPAC naming and its molecular formula is: C8H16O8. It is solid under normal conditions of temperature and pressure and appears as a white powder. It is modelled as a pure substance. Modelling this substance in a solution requires the user to add the solvent of their choice in their models. On a consumer level, is used in the following products: food (as E466 or E469). There is no publicly available information about the consumption of this substance on industrial sites. | 009000-11-7
3cfa426f-99bc-4129-ab64-479442fd9de6 | furnace production, wood chips, softwood storage area, 300kW | CH | 2000 - 2022 | ordinary transforming activity | Infrastructure & Machinery; Heat | 2815:Manufacture of ovens, furnaces and furnace burners | C - Manufacturing | c0f029c8-f94e-4d95-81c7-6eb9fc8d6103 | ReferenceProduct | furnace, wood chips, softwood storage area, 300kW | 43420: Industrial or laboratory furnaces and ovens, except non-electric bakery ovens; other industrial or laboratory […] | unit | This is an infrastructure, representing the product of a softwood wood chips furnace that includes the storage area. It has a lifetime of 20 years for the furnace the automatic control system, 80 years for the chimney, while its operation time is 2,100 h/year and capacity of 300 kW. A furnace of this capacity is used to heat a large building complex or to supply a smaller heat network.The process includes the most important materials used for the fabrication of the furnace, the water storage and the chimney, their decommission, softwood storage and energy used for the construction.
3cfa426f-99bc-4129-ab64-479442fd9de6 | furnace production, wood chips, softwood storage area, 300kW | CH | 2000 - 2022 | ordinary transforming activity | Infrastructure & Machinery; Heat | 2815:Manufacture of ovens, furnaces and furnace burners | C - Manufacturing | e9f6d312-001c-435a-a668-82239a3b7511 | ByProduct | waste concrete | 39: Wastes or scraps | kg | 'waste concrete' is a solid waste under the category of construction and demolition wastes. It is primarily generated in construction and demolition of building infrastructure. 'waste concrete' contain the following fractions: 100% waste concrete. By the database default (and per unit of reference product),'waste concrete' has 50% water on wet mass basis (50% dry matter) and it has no Carbon content. It has no heating value. This kind of by-product (recyclable or waste) is generated from ordinary transforming activities, and as such can be considered for modelling waste outputs of comparable composition. In the ecoinvent database, treatment option/s for this by-product include: deposition (inert material landfill). Based on the aforementioned treatments, this by-product receives, it is a non-hazardous waste. This by-product can be modelled on two levels: treatment activity and market activity. The former one refers to the specific technology treating the by-product while the latter level represents a mix of treatments. Users are encouraged to inspect the modelling assumptions of the treatment activities and when selecting the market to additionally inspect the treatment mix. Collection and transportation of this by-product is accounted in the respective market activity, users are advised to inspect and modify the average transportation distances for a case specific modelling.
3cfa426f-99bc-4129-ab64-479442fd9de6 | furnace production, wood chips, softwood storage area, 300kW | CH | 2000 - 2022 | ordinary transforming activity | Infrastructure & Machinery; Heat | 2815:Manufacture of ovens, furnaces and furnace burners | C - Manufacturing | 1b30b018-ac39-41f4-a9e0-92057eef8bb8 | ByProduct | waste mineral oil | 39990: Other wastes n.e.c. | kg | 'waste mineral oil' is a liquid waste under the category of industrial wastes. It is primarily generated in a wide range of industrial activities in many different sectors. 'waste mineral oil' contain the following fractions: 100% waste mineral oil. By the database default (and per unit of reference product),'waste mineral oil' has 10% water on wet mass basis (90% dry matter) and Carbon present is of only fossil origin (86.44% on a dry matter basis). It has a higher heating value of 41.8 MJ/kg . This kind of by-product (recyclable or waste) is generated from ordinary transforming activities, and as such can be considered for modelling waste outputs of comparable composition. In the ecoinvent database, treatment option/s for this by-product include: thermal (hazardous waste incineration). Based on the aforementioned treatments this by-product receives, it is a hazardous waste. In addition, this by-product is used in the following processes: clinker production. This by-product can be modelled on two levels: treatment activity and market activity. The former one refers to the specific technology treating the by-product while the latter level represents a mix of treatments. Users are encouraged to inspect the modelling assumptions of the treatment activities and when selecting the market to additionally inspect the treatment mix. Collection and transportation of this by-product is accounted in the respective market activity, users are advised to inspect and modify the average transportation distances for a case specific modelling.
3cfa426f-99bc-4129-ab64-479442fd9de6 | furnace production, wood chips, softwood storage area, 300kW | CH | 2000 - 2022 | ordinary transforming activity | Infrastructure & Machinery; Heat | 2815:Manufacture of ovens, furnaces and furnace burners | C - Manufacturing | 817fa2e4-cb4c-49bb-b52f-eac84d1053ff | ByProduct | waste mineral wool, for final disposal | 39990: Other wastes n.e.c. | kg | 'waste mineral wool, for final disposal' is a solid waste under the category of construction and demolition wastes. It can be sourced in many and various ways and therefore it can belong in the following waste categories: industrial. It is primarily generated in construction of building infrastructure and in different industrial applications like production of glass, boilers, furnace, ect. 'waste mineral wool, for final disposal' contain the following fractions: 100% inert waste (mineral wool). By the database default (and per unit of reference product),'waste mineral wool, for final disposal' has 0% water on wet mass basis (100% dry matter) and it has no Carbon content. It has no heating value. This kind of by-product (recyclable or waste) is generated from ordinary transforming activities, and as such can be considered for modelling waste outputs of comparable composition. In the ecoinvent database, treatment option/s for this by-product include: deposition (inert material landfill). Based on the aforementioned treatments, this by-product receives, it is a non-hazardous waste. This by-product can be modelled on two levels: treatment activity and market activity. The former one refers to the specific technology treating the by-product while the latter level represents a mix of treatments. Users are encouraged to inspect the modelling assumptions of the treatment activities and when selecting the market to additionally inspect the treatment mix. Collection and transportation of this by-product is accounted in the respective market activity, users are advised to inspect and modify the average transportation distances for a case specific modelling.
3cfa426f-99bc-4129-ab64-479442fd9de6 | furnace production, wood chips, softwood storage area, 300kW | CH | 2000 - 2022 | ordinary transforming activity | Infrastructure & Machinery; Heat | 2815:Manufacture of ovens, furnaces and furnace burners | C - Manufacturing | 7ee0ddc3-924d-4339-b9bf-7856af6a698f | ByProduct | waste polyethylene | 39270: Waste, parings and scrap of plastics | kg | 'waste polyethylene' is a solid waste under the category of construction and demolition wastes. It can be sourced in many and various ways and therefore it can belong in all waste categories (commercial and institutional, industrial and construction and demolition). It is primarily generated in a wide range of production and construction activities in many different sectors. 'waste polyethylene' contain the following fractions: 100% waste polyethylene. By the database default (and per unit of reference product),'waste polyethylene' has 0.4% water on wet mass basis (99.6% dry matter) and Carbon present is of only fossil origin (82.53% on a dry matter basis). It has a higher heating value of 42.82 MJ/kg . This kind of by-product (recyclable or waste) is generated from ordinary transforming activities, and as such can be considered for modelling waste outputs of comparable composition. In the ecoinvent database, treatment option/s for this by-product include: deposition (sanitary landfill, unsanitary landfill), thermal (municipal incineration), uncontrolled forms of disposal (open dump, open burning). Based on the aforementioned treatments, this by-product receives, it is a non-hazardous waste. This by-product can be modelled on two levels: treatment activity and market activity. The former one refers to the specific technology treating the by-product while the latter level represents a mix of treatments. Users are encouraged to inspect the modelling assumptions of the treatment activities and when selecting the market to additionally inspect the treatment mix. Collection and transportation of this by-product is accounted in the respective market activity, users are advised to inspect and modify the average transportation distances for a case specific modelling. | 009002-88-4
fa46ace3-a729-58f0-88bc-c8ddce0b07bd | electricity, high voltage, import from TZ | KE | 2012 - 2022 | ordinary transforming activity | Electricity | 3510:Electric power generation, transmission and distribution | D - Electricity, gas, steam and air conditioning supply | 66c93e71-f32b-4591-901c-55395db5c132 | ReferenceProduct | electricity, high voltage | 17100: Electrical energy | kWh | This product represents electrical energy measured in kWh. If electricity is taken from a market for electricity, the transmission infrastructure, country-specific losses and transformation losses (for markets for medium and low voltage) are included. Covers voltages above 24 kV.
766e28c2-7c4f-581d-aee2-d5289349a05e | market for waste wood, untreated | FR | 2018 - 2022 | market activity | Waste Treatment & Recycling | 3821:Treatment and disposal of non-hazardous waste | E - Water supply; sewerage, waste management and remediation activities | 6f2eb438-cde2-4d07-a770-d023a988a9c4 | ReferenceProduct | waste wood, untreated | 3928: Sawdust and wood waste and scrap | kg | 'waste wood, untreated' is a solid waste under the category of construction and demolition wastes. It can be sourced in many and various ways and therefore it can belong in the following waste categories: industrial. It is primarily generated in construction of building infrastructure and in different industrial applications like production of chemicals, natural fibres, paper and agricultural products, ect. 'waste wood, untreated' contain the following fractions: 100 % untreated waste wood chips. By the database default (and per unit of reference product),'waste wood, untreated' has 20% water on wet mass basis (80% dry matter) and Carbon present is of only non-fossil origin (48.63% on a dry matter basis). It has a lower heating value of 13.99 MJ/kg . This kind of by-product (recyclable or waste) is generated from ordinary transforming activities, and as such can be considered for modelling waste outputs of comparable composition. In the ecoinvent database, treatment option/s for this by-product include: deposition (sanitary landfill, unsanitary landfill), thermal (municipal incineration), uncontrolled forms of disposal (open dump, open burning). Based on the aforementioned treatments, this by-product receives, it is a non-hazardous waste. In addition, this by-product is used in the following processes: clinker production; heat production, untreated waste wood, at furnace 1000-5000 kW; heat production, untreated waste wood, at furnace 1000-5000 kW, state-of-the-art 2014. This by-product can be modelled on two levels: treatment activity and market activity. The former one refers to the specific technology treating the by-product while the latter level represents a mix of treatments. Users are encouraged to inspect the modelling assumptions of the treatment activities and when selecting the market to additionally inspect the treatment mix. Collection and transportation of this by-product is accounted in the respective market activity, users are advised to inspect and modify the average transportation distances for a case specific modelling.
47ca072d-d68f-5cd1-a092-23b43ba928db | natural gas, high pressure, import from IQ | GLO | 2000 - 2022 | ordinary transforming activity | Fuels | 3520:Manufacture of gas; distribution of gaseous fuels through mains | D - Electricity, gas, steam and air conditioning supply | a9007f10-7e39-4d50-8f4a-d6d03ce3d673 | ReferenceProduct | natural gas, high pressure | 12020: Natural gas, liquefied or in the gaseous state | m3 | ‘natural gas, high pressure' is a fossil fuel, for which a generic gross calorific value (GCV) of 40MJ/m3, a net calorific value (NCV) of 36.0 MJ/m3 and a density of 0.735kg/m3 for natural gas are applied, in line with the global statistics (referring to standard cubic meters, Sm3, measured at 15°C and 1013 mbar). It is used as a gaseous fuel and is sourced from oil and gas production and evaporation of liquid natural gas. The initial overpressure of the gas is 1-5 bar (1000-5000 hPa). Natural gas supplied at high pressure is predominantly used by large consumers, e.g., power plants and industries. | 014493-06-2
28b91bc7-bed3-44e9-bd9b-47988bfaa894 | operation, computer, laptop, 68% active work with internet access 0.2 Mbit/s | GLO | 2005 - 2022 | ordinary transforming activity | Electronics | 8219:Photocopying, document preparation and other specialized office support act | N - Administrative and support service activities | 2d180269-4aff-42c5-b606-7efa1e580732 | ReferenceProduct | operation, computer, laptop, 68% active work with internet access 0.2 Mbit/s | 85: Support services | hour | The 'operation, computer, laptop, 68% active work with internet access 0.2 Mbit/s' is delivering the service of operation of a laptop computer with 68% active work, for one hour of use at home, including internet access. The laptop is assumed to be 68% active mode, 25% standby mode and 6% off mode. The operation includes the use of hardware (laptop, internet devices) and energy consumption using broadband access.
14dfc00c-62ef-4e83-a3fd-e6ae6ea445fc | market for xylene | GLO | 2011 - 2022 | market activity | Chemicals | 2011:Manufacture of basic chemicals | C - Manufacturing | 43c61790-cbeb-493e-8836-279a12ce3e43 | ReferenceProduct | xylene | 34110: Hydrocarbons and their halogenated, sulphonated, nitrated or nitrosated derivatives | kg | xylene' is an organic substance with a CAS no. : 001330-20-7. It is called 'xylene' under IUPAC naming and its molecular formula is: C8H10. It is liquid under normal conditions of temperature and pressure. The substance is modelled as a pure substance. Modelling this substance in a solution requires the user to add the solvent of their choice in their models. On a consumer level, is used in the following products: lubricants and greases, anti-freeze products, biocides (e.g. disinfectants, pest control products), polishes and waxes and adhesives and sealants. On industrial sites, the substance is used for the manufacture of products in the following sectors: coating products and polymers. This substance is used for the synthesis of other substances (use as intermediate). | 001330-20-7
826316fa-a471-56b7-a9a6-3e9191970c4f | cobalt production | GLO | 2012 - 2022 | ordinary transforming activity | Resource Extraction; Metals | 2420:Manufacture of basic precious and other non-ferrous metals | C - Manufacturing | 50c430bb-e392-4242-bd8e-b372d85b2cf9 | ReferenceProduct | cobalt | 41601: Tungsten, molybdenum, tantalum, magnesium, cobalt, cadmium, titanium, zirconium, beryllium, gallium, hafnium, […] | kg | 'cobalt' is a metal. It is ferromagnetic, with hard lustrous bluish gray appearance and it is a transition metal. It is the direct product from mining and beneficiation and a by-product from primary zinc production from concentrate. It can be used in the following applications and/or processes: alloys production, magnets and magnetic recording media, as catalysts for petroleum and chemical industries, as drying agents for paints and inks. Cobalt blue is an important part of artists' palette and is used by craft workers in porcelain, pottery, stained glass, tiles and enamel jewellery. The radioactive isotopes, cobalt-60, is used in medical treatment and also to irradiate food, in order to preserve the food and protect the consumer. | 007440-48-4
826316fa-a471-56b7-a9a6-3e9191970c4f | cobalt production | GLO | 2012 - 2022 | ordinary transforming activity | Resource Extraction; Metals | 2420:Manufacture of basic precious and other non-ferrous metals | C - Manufacturing | 521c93e2-96c4-52a2-91d8-ebbdf53ed51a | ReferenceProduct | cobalt acetate | 41601: Tungsten, molybdenum, tantalum, magnesium, cobalt, cadmium, titanium, zirconium, beryllium, gallium, hafnium, […] | kg | 'cobalt acetate' is a metal. It is an inorganic, solid substance in crystaline form and it is a transition metal. It is the direct product from mining, beneficiation, extraction and refining. It can be used in the following applications and/or processes: ion exchange agents, catalyst, pigments, plating agents and surface treating agents, processing aids. | 000071-48-7
826316fa-a471-56b7-a9a6-3e9191970c4f | cobalt production | GLO | 2012 - 2022 | ordinary transforming activity | Resource Extraction; Metals | 2420:Manufacture of basic precious and other non-ferrous metals | C - Manufacturing | 2fadcb51-4a0a-5785-a2e1-87b4da0409ab | ReferenceProduct | cobalt carbonate | 41601: Tungsten, molybdenum, tantalum, magnesium, cobalt, cadmium, titanium, zirconium, beryllium, gallium, hafnium, […] | kg | 'cobalt carbonate' is a metal. It is an inorganic, solid substance in crystaline form with red colour and it is a transition metal. It is the direct product from mining and beneficiation. It can be used in the following applications and/or processes: agricultural chemicals (non-pesticidal), animal feed, catalysts, dyes, intermediates, ion exchange agents, laboratory chemicals, metal products, fuels and related products. | 000513-79-1
826316fa-a471-56b7-a9a6-3e9191970c4f | cobalt production | GLO | 2012 - 2022 | ordinary transforming activity | Resource Extraction; Metals | 2420:Manufacture of basic precious and other non-ferrous metals | C - Manufacturing | cb7953a3-a275-58e9-be15-a1076894d08b | ReferenceProduct | cobalt hydroxide | 41601: Tungsten, molybdenum, tantalum, magnesium, cobalt, cadmium, titanium, zirconium, beryllium, gallium, hafnium, […] | kg | 'cobalt hydroxide' is a metal. It is an inorganic substance with a 63.40 % cobalt content, which is a transition metal. It is the direct product from mining and beneficiation. It is in a form of powder. It can be used in the following applications and/or processes: coating products. | 012672-51-4
826316fa-a471-56b7-a9a6-3e9191970c4f | cobalt production | GLO | 2012 - 2022 | ordinary transforming activity | Resource Extraction; Metals | 2420:Manufacture of basic precious and other non-ferrous metals | C - Manufacturing | 8f210cb8-f6e9-5670-8c86-8d1cbe87cf86 | ReferenceProduct | cobalt oxide | 41601: Tungsten, molybdenum, tantalum, magnesium, cobalt, cadmium, titanium, zirconium, beryllium, gallium, hafnium, […] | kg | 'cobalt oxide' is a metal. It is an inorganic substance with a 78.65 % cobalt content, which is a transition metal. It is the direct product from mining and beneficiation. It is in a form of powder. It can be used in the following applications and/or processes: extensively in the ceramics industry, in the chemical industry. | 001307-96-6
826316fa-a471-56b7-a9a6-3e9191970c4f | cobalt production | GLO | 2012 - 2022 | ordinary transforming activity | Resource Extraction; Metals | 2420:Manufacture of basic precious and other non-ferrous metals | C - Manufacturing | 06b8d05b-e1e6-427b-929c-bb55e84e7c08 | ByProduct | ammonia, anhydrous, liquid | 34651: Ammonia, anhydrous | kg | 'ammonia, anhydrous, liquid' is an inorganic substance with a CAS no. : 007664-41-7. It is called 'azane' under IUPAC naming and its molecular formula is: NH3. It is gas under normal conditions of temperature and pressure and has a distinct pungent odor. It is modelled as a pure substance. Modelling this substance in a solution requires the user to add the solvent of their choice in their models. On a consumer level, is used in the following products: cosmetics and personal care products, heat transfer fluids, washing & cleaning products and coating products. On industrial sites, the substance is used for the manufacture of products in the following sectors: chemicals, textile, leather or fur, pulp, paper and paper products, plastic products and fabricated metal products. Based on EU regulations (REGULATION (EU) 2019/1009), if this substance would be used as fertiliser, it could be labelled as N-P-K of: (82-0-0). | 007664-41-7
826316fa-a471-56b7-a9a6-3e9191970c4f | cobalt production | GLO | 2012 - 2022 | ordinary transforming activity | Resource Extraction; Metals | 2420:Manufacture of basic precious and other non-ferrous metals | C - Manufacturing | 6f4bede8-f885-499c-8ac9-6832e35d9d16 | ByProduct | ammonium sulfate | 34612: Ammonium sulphate | kg | 'ammonium sulfate' is an inorganic substance with a CAS no. : 007783-20-2. It is called 'diazanium;sulfate' under IUPAC naming and its molecular formula is: H8N2O4S. It is solid under normal conditions of temperature and pressure with no distinct odor. It is modelled as a pure substance. Modelling this substance in a solution requires the user to add the solvent of their choice in their models. On a consumer level, is used in the following products: fertilisers and plant protection products. On industrial sites, the substance is used for the manufacture of products in the following sectors: formulation of mixtures and/or re-packaging and agriculture, forestry and fishing. This substance is used for the manufacture of: chemicals. Based on EU regulations (REGULATION (EU) 2019/1009), if this substance would be used as fertiliser, it could be labelled as N-P-K of: (21-0-0) +0.24 S. | 007783-20-2
826316fa-a471-56b7-a9a6-3e9191970c4f | cobalt production | GLO | 2012 - 2022 | ordinary transforming activity | Resource Extraction; Metals | 2420:Manufacture of basic precious and other non-ferrous metals | C - Manufacturing | 0451c9ba-5f09-4e23-a8b4-3d7ee441a6fc | ByProduct | blast furnace sludge | 39310: Slag, dross, scalings and other waste from the manufacture of iron or steel | kg | 'blast furnace sludge' is a solid waste under the category of industrial wastes. It is primarily generated in steelmaking process during the smelting process. 'blast furnace sludge' contain the following fractions: 100% blast furnace sludge. By the database default (and per unit of reference product),'blast furnace sludge' has 32% water on wet mass basis (68% dry matter) and Carbon present is of only fossil origin (30.4% on a dry matter basis). It has no heating value. This kind of by-product (recyclable or waste) is generated from ordinary transforming activities, and as such can be considered for modelling waste outputs of comparable composition. In the ecoinvent database, treatment option/s for this by-product include: deposition (residual material landfill). Based on the aforementioned treatments, this by-product receives, it is a hazardous waste. In addition, this by-product is used in the following processes: blast furnace sludge to market for blast furnace sludge, for recovery; clinker production. This by-product can be modelled on two levels: treatment activity and market activity. The former one refers to the specific technology treating the by-product while the latter level represents a mix of treatments. Users are encouraged to inspect the modelling assumptions of the treatment activities and when selecting the market to additionally inspect the treatment mix. Collection and transportation of this by-product is accounted in the respective market activity, users are advised to inspect and modify the average transportation distances for a case specific modelling.
826316fa-a471-56b7-a9a6-3e9191970c4f | cobalt production | GLO | 2012 - 2022 | ordinary transforming activity | Resource Extraction; Metals | 2420:Manufacture of basic precious and other non-ferrous metals | C - Manufacturing | cb08ad19-9bff-5101-95f6-73c9e58ee1ff | ByProduct | calcium carbonate, precipitated | 34240: Phosphates of triammonium; salts and peroxysalts of inorganic acids and metals n.e.c. | kg | 'calcium carbonate, precipitated' is an inorganic substance with a CAS no. : 000471-34-1. It is called 'calcium;carbonate' under IUPAC naming and its molecular formula is: CCaO3. It is solid under normal conditions of temperature and pressure as colorless to white crystalls or powder with no odor. It is nearly insoluble in water and alcohols. It is modelled as a pure substance. Modelling this substance in a solution requires the user to add the solvent of their choice in their models. On a consumer level, is used in the following products: stone, plaster, cement, glass or ceramic (e.g. dishes, pots/pans, food storage containers, construction and isolation material), fabrics, textiles and apparel (e.g. clothing, mattress, curtains or carpets, textile toys), leather (e.g. gloves, shoes, purses, furniture), metal (e.g. cutlery, pots, toys, jewellery), paper (e.g. tissues, feminine hygiene products, nappies, books, magazines, wallpaper), rubber (e.g. tyres, shoes, toys), wood (e.g. floors, furniture, toys) and plastic (e.g. food packaging and storage, toys, mobile phones). There is no publicly available information about the consumption of this substance on industrial sites. | 000471-34-1
826316fa-a471-56b7-a9a6-3e9191970c4f | cobalt production | GLO | 2012 - 2022 | ordinary transforming activity | Resource Extraction; Metals | 2420:Manufacture of basic precious and other non-ferrous metals | C - Manufacturing | 3a07b27c-f6fb-429a-b8b8-04c9e2fcddd7 | ByProduct | copper cake | 41412: Unrefined copper; copper anodes for electrolytic refining | kg | 'copper cake' is a metal. It has a 48.23 % copper content which is a transition metal. It is a by-product generated during the production of hydrometallurgical primary zinc. It can be used in the following applications and/or processes: alloys manufacturing, rolling forms production like sheets and batteries.
826316fa-a471-56b7-a9a6-3e9191970c4f | cobalt production | GLO | 2012 - 2022 | ordinary transforming activity | Resource Extraction; Metals | 2420:Manufacture of basic precious and other non-ferrous metals | C - Manufacturing | 0b4d69f9-6b39-4232-948b-62b7b4f0d3d8 | ByProduct | copper concentrate, sulfide ore | 14290: Other non-ferrous metal ores and concentrates (other than uranium or thorium ores and concentrates) | kg | 'copper concentrate, sulfide ore' is a metal. It has a 29.63% copper content, which is a transition metal. It is the direct product from mining and beneficiation and a by-product of smelting and refining of nickel concentrate. It is in a form of powder. It can be used in the following applications and/or processes: production of copper metal.
826316fa-a471-56b7-a9a6-3e9191970c4f | cobalt production | GLO | 2012 - 2022 | ordinary transforming activity | Resource Extraction; Metals | 2420:Manufacture of basic precious and other non-ferrous metals | C - Manufacturing | 06440ac0-a1f5-4ba5-a0f7-727570bfbfff | ByProduct | copper, anode | 41412: Unrefined copper; copper anodes for electrolytic refining | kg | 'copper, anode' is a metal. It has a 99.75% copper content which is a transition metal. It is the direct product from copper smelting and a by-product from cobalt production. It can be used in the following applications and/or processes: it is electrorefined to produce copper cathode.
826316fa-a471-56b7-a9a6-3e9191970c4f | cobalt production | GLO | 2012 - 2022 | ordinary transforming activity | Resource Extraction; Metals | 2420:Manufacture of basic precious and other non-ferrous metals | C - Manufacturing | fbb039f7-f9cc-46d2-b631-313ddb125c1a | ByProduct | copper, cathode | 41413: Refined copper and copper alloys, unwrought; master alloys of copper | kg | 'copper, cathode' is a metal. Copper is soft, malleable, and ductile with red colour and it is a transition metal. It is a direct product of the joint production of gold, silver, copper, lead and zinc, or from the electrorefinery of copper anode. It is also a by-product from metal mining and alloy production activities. It is in form of shapes and ingots. It can be used in the following applications and/or processes: metal rods, wire, and casting, motors, valves, and insulated cables, variety of other products used in the automobiles, commercial buildings, residential housing, etc. | 007440-50-8
826316fa-a471-56b7-a9a6-3e9191970c4f | cobalt production | GLO | 2012 - 2022 | ordinary transforming activity | Resource Extraction; Metals | 2420:Manufacture of basic precious and other non-ferrous metals | C - Manufacturing | 66c93e71-f32b-4591-901c-55395db5c132 | ByProduct | electricity, high voltage | 17100: Electrical energy | kWh | This product represents electrical energy measured in kWh. If electricity is taken from a market for electricity, the transmission infrastructure, country-specific losses and transformation losses (for markets for medium and low voltage) are included. Covers voltages above 24 kV.
826316fa-a471-56b7-a9a6-3e9191970c4f | cobalt production | GLO | 2012 - 2022 | ordinary transforming activity | Resource Extraction; Metals | 2420:Manufacture of basic precious and other non-ferrous metals | C - Manufacturing | e97c0864-abdb-580d-97fb-3b73301ffaaa | ByProduct | electrolyte, copper-rich | 342: Basic inorganic chemicals n.e.c. | kg | 'electrolyte, copper-rich' is an inorganic substance with a CAS no. : produces an electrically conducting solution when dissolved. Different substances can act as electrolytes, this product is rich in copper ions. It is called '' under IUPAC naming and its molecular formula is: . It is solid under normal conditions of temperature and pressure. It is modelled as a pure substance. Modelling this substance in a solution requires the user to add the solvent of their choice in their models. On a consumer level, is used in the following products: batteries. On industrial sites, the substance is used for the manufacture of products in the following sectors: research and development.
826316fa-a471-56b7-a9a6-3e9191970c4f | cobalt production | GLO | 2012 - 2022 | ordinary transforming activity | Resource Extraction; Metals | 2420:Manufacture of basic precious and other non-ferrous metals | C - Manufacturing | b9da6e4c-0d5d-51a4-b141-54b634c0a4b2 | ByProduct | electrolyte, nickel-rich | 342: Basic inorganic chemicals n.e.c. | m3 | 'electrolyte, nickel-rich' is an inorganic substance with a CAS no. : produces an electrically conducting solution when dissolved. Different substances can act as electrolytes, this product is rich in nickel ions. It is called '' under IUPAC naming and its molecular formula is: . It is solid under normal conditions of temperature and pressure. It is modelled as a pure substance. Modelling this substance in a solution requires the user to add the solvent of their choice in their models. On a consumer level, is used in the following products: batteries. On industrial sites, the substance is used for the manufacture of products in the following sectors: research and development.
826316fa-a471-56b7-a9a6-3e9191970c4f | cobalt production | GLO | 2012 - 2022 | ordinary transforming activity | Resource Extraction; Metals | 2420:Manufacture of basic precious and other non-ferrous metals | C - Manufacturing | 71d0cff1-7f13-4476-94a9-4eaaec98d225 | ByProduct | ferronickel | 41114: Ferro-nickel | kg | 'ferronickel' is a metal. Ferronickel is an alloy of iron with 20-50% nickel content as alloying element, which is a transition metal. It is the direct product from mining and beneficiation and a by-product from cobalt production. It can be used in the following applications and/or processes: mainly for manufacturing of stainless steels, as starting material in the preparation of chemicals and rure metals, reducing agent, in other nonferrous alloys and amorphous metals. | 011110-39-7
826316fa-a471-56b7-a9a6-3e9191970c4f | cobalt production | GLO | 2012 - 2022 | ordinary transforming activity | Resource Extraction; Metals | 2420:Manufacture of basic precious and other non-ferrous metals | C - Manufacturing | 3a91cb7d-843b-495d-9973-33ba5efee877 | ByProduct | inert waste | 39: Wastes or scraps | kg | 'inert waste' is a solid waste under the category of construction and demolition wastes. It can be sourced in many and various ways and therefore it can belong in the following waste categories: industrial. It is primarily generated in a wide range of production, construction activities in different sectors. 'inert waste' contain the following fractions: 100% inert waste (inorganic building materials like concrete and bricks, excavation materials, similar materials). By the database default (and per unit of reference product),'inert waste' has 0% water on wet mass basis (100% dry matter) and it has no Carbon content. It has no heating value. This kind of by-product (recyclable or waste) is generated from ordinary transforming activities, and as such can be considered for modelling waste outputs of comparable composition. In the ecoinvent database, treatment option/s for this by-product include: deposition (sanitary landfill). Based on the aforementioned treatments, this by-product receives, it is a non-hazardous waste. In addition, this by-product is used in the following processes: clinker production. This by-product can be modelled on two levels: treatment activity and market activity. The former one refers to the specific technology treating the by-product while the latter level represents a mix of treatments. Users are encouraged to inspect the modelling assumptions of the treatment activities and when selecting the market to additionally inspect the treatment mix. Collection and transportation of this by-product is accounted in the respective market activity, users are advised to inspect and modify the average transportation distances for a case specific modelling.
826316fa-a471-56b7-a9a6-3e9191970c4f | cobalt production | GLO | 2012 - 2022 | ordinary transforming activity | Resource Extraction; Metals | 2420:Manufacture of basic precious and other non-ferrous metals | C - Manufacturing | 2a5040cb-9dc4-4ca0-8ea6-3223bbf01a16 | ByProduct | leach residue from copper production | 39361: Waste and scrap of copper | kg | 'leach residue from copper production' is a solid waste under the category of industrial wastes. It is primarily generated in leaching of cobalt-containing copper laterite ores. 'leach residue from copper production' contain the following fractions: leach residue with 0.00067 kg copper amount. By the database default (and per unit of reference product),'leach residue from copper production' has 37% water on wet mass basis (63% dry matter) and it has no Carbon content. It has no heating value. This kind of by-product (recyclable or waste) is generated in a specific treatment process, and as such is not intended to be used as for modelling waste outputs from other activities. In the ecoinvent database, this by-product is used in the following processes: treatment of leach residue from copper production, neutralisation. Based on the aforementioned treatments, this by-product receives, it is a non-hazardous waste. This by-product can be modelled on two levels: treatment activity and market activity. The former one refers to the specific technology treating the by-product while the latter level represents a mix of treatments. Users are encouraged to inspect the modelling assumptions of the treatment activities and when selecting the market to additionally inspect the treatment mix. Collection and transportation of this by-product is accounted in the respective market activity, users are advised to inspect and modify the average transportation distances for a case specific modelling.
826316fa-a471-56b7-a9a6-3e9191970c4f | cobalt production | GLO | 2012 - 2022 | ordinary transforming activity | Resource Extraction; Metals | 2420:Manufacture of basic precious and other non-ferrous metals | C - Manufacturing | a95b9d49-4114-40c6-9929-0c6c79db22d1 | ByProduct | nickel concentrate, 16% Ni | 14220: Nickel ores and concentrates | kg | 'nickel concentrate, 16% Ni' is a metal. It has a 16% nickel content, which is a transition metal. It is the direct product from mining and beneficiation and by-product of cobalt production. It is in a form of powder. It can be used in the following applications and/or processes: production of nickel metal.
826316fa-a471-56b7-a9a6-3e9191970c4f | cobalt production | GLO | 2012 - 2022 | ordinary transforming activity | Resource Extraction; Metals | 2420:Manufacture of basic precious and other non-ferrous metals | C - Manufacturing | adde3ac1-7879-4737-b767-7358681849b5 | ByProduct | nickel smelter slag | 39362: Waste and scrap of nickel | kg | 'nickel smelter slag' is a solid waste under the category of industrial wastes. It can be sourced in many and various ways and therefore it can belong in the following waste categories: construction and demolition. It is primarily generated in from various metal processes as well as the smelting of nickel. 'nickel smelter slag' contain the following fractions: 100% Nickel smelting slag. By the database default (and per unit of reference product),'nickel smelter slag' has 0% water on wet mass basis (100% dry matter) and Carbon present is of only fossil origin (0.35% on a dry matter basis). It has no heating value. This kind of by-product (recyclable or waste) is generated from ordinary transforming activities, and as such can be considered for modelling waste outputs of comparable composition. In the ecoinvent database, treatment option/s for this by-product include: deposition (residual material landfill). Based on the aforementioned treatments, this by-product receives, it is a hazardous waste. In addition, this by-product is used in the following processes: cement production, pozzolana and fly ash 15-50%; cement production, pozzolana and fly ash 6-14%; cement production, sulphate resistant. This by-product can be modelled on two levels: treatment activity and market activity. The former one refers to the specific technology treating the by-product while the latter level represents a mix of treatments. Users are encouraged to inspect the modelling assumptions of the treatment activities and when selecting the market to additionally inspect the treatment mix. Collection and transportation of this by-product is accounted in the respective market activity, users are advised to inspect and modify the average transportation distances for a case specific modelling.
826316fa-a471-56b7-a9a6-3e9191970c4f | cobalt production | GLO | 2012 - 2022 | ordinary transforming activity | Resource Extraction; Metals | 2420:Manufacture of basic precious and other non-ferrous metals | C - Manufacturing | d1c50e71-41bf-40ea-a259-0fc490c8e0c5 | ByProduct | nickel sulfate | 34240: Phosphates of triammonium; salts and peroxysalts of inorganic acids and metals n.e.c. | kg | 'nickel sulfate' is an inorganic substance with a CAS no. : 007786-81-4. It is called 'nickel(2+) sulfate' under IUPAC naming and its molecular formula is: NiSO4. It is solid under normal conditions of temperature and pressure and has a crystalline form. It is modelled as a pure substance. Modelling this substance in a solution requires the user to add the solvent of their choice in their models. There is no publicly available information about the consumption of this substance on a consumer level. On industrial sites, the substance is used for the manufacture of products in the following sectors: metal surface treatment products. This substance is used for the synthesis of other substances (use as intermediate). | 007786-81-4
826316fa-a471-56b7-a9a6-3e9191970c4f | cobalt production | GLO | 2012 - 2022 | ordinary transforming activity | Resource Extraction; Metals | 2420:Manufacture of basic precious and other non-ferrous metals | C - Manufacturing | 23fccced-e1e5-421d-9abe-5b59c51a862e | ByProduct | nickel, class 1 | 41422: Unwrought nickel | kg | 'nickel, class 1' is a metal. It has a silver-white appearance with a 99.70% purity or better. It is a transition metal. It is the direct product from the joint smelting and refining with copper, while it is a by-product from mining, extraction and refinery of platinum group metals. It can be used in the following applications and/or processes: manufacturing of various metal alloys, like stainless steel, other ferrous or non-ferrous alloys, and for other industrial uses like chemicals, catalysts, batteries, welding rods, coinage, pigments for enamels/glasses/ceramics, electronics, printing inks. | 007440-02-0
826316fa-a471-56b7-a9a6-3e9191970c4f | cobalt production | GLO | 2012 - 2022 | ordinary transforming activity | Resource Extraction; Metals | 2420:Manufacture of basic precious and other non-ferrous metals | C - Manufacturing | b12fd7ee-6554-40a4-a441-8ec60199a069 | ByProduct | non-sulfidic overburden, off-site | 39: Wastes or scraps | kg | 'non-sulfidic overburden, off-site' is a solid waste under the category of industrial wastes. It is primarily generated in minerals and metals mining and extraction processes. 'non-sulfidic overburden, off-site' contain the following fractions: sulphidic overburden from non-ferrous metal . By the database default (and per unit of reference product),'non-sulfidic overburden, off-site' has 0% water on wet mass basis (100% dry matter) and it has no Carbon content. It has no heating value. This kind of by-product (recyclable or waste) is generated from ordinary transforming activities, and as such can be considered for modelling waste outputs of comparable composition. In the ecoinvent database, this by-product is used in the following processes: treatment of non-sulfidic overburden, off-site. Based on the aforementioned treatments, this by-product receives, it is a non-hazardous waste. This by-product can be modelled on two levels: treatment activity and market activity. The former one refers to the specific technology treating the by-product while the latter level represents a mix of treatments. Users are encouraged to inspect the modelling assumptions of the treatment activities and when selecting the market to additionally inspect the treatment mix. Collection and transportation of this by-product is accounted in the respective market activity, users are advised to inspect and modify the average transportation distances for a case specific modelling.
826316fa-a471-56b7-a9a6-3e9191970c4f | cobalt production | GLO | 2012 - 2022 | ordinary transforming activity | Resource Extraction; Metals | 2420:Manufacture of basic precious and other non-ferrous metals | C - Manufacturing | 6de9a46d-c36d-4485-a79c-93ba2b57563b | ByProduct | refinery sludge | 39920: Sewage sludge | kg | 'refinery sludge' is a solid waste under the category of industrial wastes. It is primarily generated in fuel and mineral oil refineries. 'refinery sludge' contain the following fractions: 100% refinery sludge. By the database default (and per unit of reference product),'refinery sludge' has 89.5% water on wet mass basis (10.5% dry matter) and Carbon present is of only fossil origin (76.79% on a dry matter basis). It has a lower heating value of 2.45 MJ/kg . This kind of by-product (recyclable or waste) is generated from ordinary transforming activities, and as such can be considered for modelling waste outputs of comparable composition. In the ecoinvent database, treatment option/s for this by-product include: deposition (sanitary landfill, landfarming), thermal (hazardous waste incineration). Based on the aforementioned treatments this by-product receives, it can be both a hazardous and a non-hazardous waste. This by-product can be modelled on two levels: treatment activity and market activity. The former one refers to the specific technology treating the by-product while the latter level represents a mix of treatments. Users are encouraged to inspect the modelling assumptions of the treatment activities and when selecting the market to additionally inspect the treatment mix. Collection and transportation of this by-product is accounted in the respective market activity, users are advised to inspect and modify the average transportation distances for a case specific modelling.
826316fa-a471-56b7-a9a6-3e9191970c4f | cobalt production | GLO | 2012 - 2022 | ordinary transforming activity | Resource Extraction; Metals | 2420:Manufacture of basic precious and other non-ferrous metals | C - Manufacturing | cfa1d213-eeff-41a8-8744-7907cc7c4c7b | ByProduct | spent solvent mixture | 39950: Wastes from chemical or allied industries | kg | 'spent solvent mixture' is a liquid waste under the category of industrial wastes. It is primarily generated in a wide range of industrial activities in many different sectors. 'spent solvent mixture' contain the following fractions: 100% waste solvents mixture. By the database default (and per unit of reference product),'spent solvent mixture' has 16.5% water on wet mass basis (83.5% dry matter) and Carbon present is of only fossil origin (57.13% on a dry matter basis). It has a higher heating value of 23.68 MJ/kg . This kind of by-product (recyclable or waste) is generated from ordinary transforming activities, and as such can be considered for modelling waste outputs of comparable composition. In the ecoinvent database, treatment option/s for this by-product include: thermal (hazardous waste incineration). Based on the aforementioned treatments this by-product receives, it is a hazardous waste. In addition, this by-product is used in the following processes: clinker production. This by-product can be modelled on two levels: treatment activity and market activity. The former one refers to the specific technology treating the by-product while the latter level represents a mix of treatments. Users are encouraged to inspect the modelling assumptions of the treatment activities and when selecting the market to additionally inspect the treatment mix. Collection and transportation of this by-product is accounted in the respective market activity, users are advised to inspect and modify the average transportation distances for a case specific modelling.
826316fa-a471-56b7-a9a6-3e9191970c4f | cobalt production | GLO | 2012 - 2022 | ordinary transforming activity | Resource Extraction; Metals | 2420:Manufacture of basic precious and other non-ferrous metals | C - Manufacturing | e63aa910-8938-49f1-ac0e-abfa111b3039 | ByProduct | sulfidic tailings, generic | 39990: Other wastes n.e.c. | kg | 'sulfidic tailings, generic' is a solid waste under the category of industrial wastes. It is primarily generated in metals and minerals mining. 'sulfidic tailings, generic' contain the following fractions: 100% generic sulfidic tailings. By the database default (and per unit of reference product),'sulfidic tailings, generic' has 30% water on wet mass basis (70% dry matter) and Carbon present is of only fossil origin (0.88% on a dry matter basis). It has no heating value. This kind of by-product (recyclable or waste) is generated from ordinary transforming activities, and as such can be considered for modelling waste outputs of comparable composition. In the ecoinvent database, treatment option/s for this by-product include: deposition (impoundment, tailings impoundment). Based on the aforementioned treatments, this by-product receives, it is a hazardous waste. This by-product can be modelled on two levels: treatment activity and market activity. The former one refers to the specific technology treating the by-product while the latter level represents a mix of treatments. Users are encouraged to inspect the modelling assumptions of the treatment activities and when selecting the market to additionally inspect the treatment mix. Collection and transportation of this by-product is accounted in the respective market activity, users are advised to inspect and modify the average transportation distances for a case specific modelling.
826316fa-a471-56b7-a9a6-3e9191970c4f | cobalt production | GLO | 2012 - 2022 | ordinary transforming activity | Resource Extraction; Metals | 2420:Manufacture of basic precious and other non-ferrous metals | C - Manufacturing | fe8e025f-14c8-4abd-86df-1797ab26d3db | ByProduct | sulfur | 34520: Sulphur, except sublimed sulphur, precipitated sulphur and colloidal sulphur | kg | sulfur' is an inorganic substance with a CAS no. : 007704-34-9. It is called 'sulfur' under IUPAC naming and its molecular formula is: S. It is solid under normal conditions of temperature and pressure and appears in powder form with no distinct odour. It is modelled as a pure substance. Modelling this substance in a solution requires the user to add the solvent of their choice in their models. On a consumer level, is used in the following products: explosives, fertilisers and plant protection products. On industrial sites, the substance is used for the manufacture of products in the following sectors: formulation of mixtures and/or re-packaging. This substance is used for the manufacture of: chemicals and rubber products. | 007704-34-9
826316fa-a471-56b7-a9a6-3e9191970c4f | cobalt production | GLO | 2012 - 2022 | ordinary transforming activity | Resource Extraction; Metals | 2420:Manufacture of basic precious and other non-ferrous metals | C - Manufacturing | 9d63da75-8289-4b96-a900-67ec3bd40a16 | ByProduct | sulfuric acid | 34231: Chemical elements n.e.c.; inorganic acids except phosphoric, nitric and sulphonitric; inorganic oxygen compoun[…] | kg | sulfuric acid' is an inorganic substance with a CAS no. : 007664-93-9. It is called 'sulfuric acid' under IUPAC naming and its molecular formula is: H2O4S. It is liquid under normal conditions of temperature and pressure and appears in odourless form. It is modelled as a pure substance. Modelling this substance in a solution requires the user to add the solvent of their choice in their models. On a consumer level, is used in the following products: pH regulators and water treatment products, washing & cleaning products, metal surface treatment products, electrolytes for batteries and laboratory chemicals. On industrial sites, the substance is used for the manufacture of products in the following sectors: mining. This substance is used for the manufacture of: chemicals, metals, pulp, paper and paper products, food products and fabricated metal products. | 007664-93-9
826316fa-a471-56b7-a9a6-3e9191970c4f | cobalt production | GLO | 2012 - 2022 | ordinary transforming activity | Resource Extraction; Metals | 2420:Manufacture of basic precious and other non-ferrous metals | C - Manufacturing | 1b30b018-ac39-41f4-a9e0-92057eef8bb8 | ByProduct | waste mineral oil | 39990: Other wastes n.e.c. | kg | 'waste mineral oil' is a liquid waste under the category of industrial wastes. It is primarily generated in a wide range of industrial activities in many different sectors. 'waste mineral oil' contain the following fractions: 100% waste mineral oil. By the database default (and per unit of reference product),'waste mineral oil' has 10% water on wet mass basis (90% dry matter) and Carbon present is of only fossil origin (86.44% on a dry matter basis). It has a higher heating value of 41.8 MJ/kg . This kind of by-product (recyclable or waste) is generated from ordinary transforming activities, and as such can be considered for modelling waste outputs of comparable composition. In the ecoinvent database, treatment option/s for this by-product include: thermal (hazardous waste incineration). Based on the aforementioned treatments this by-product receives, it is a hazardous waste. In addition, this by-product is used in the following processes: clinker production. This by-product can be modelled on two levels: treatment activity and market activity. The former one refers to the specific technology treating the by-product while the latter level represents a mix of treatments. Users are encouraged to inspect the modelling assumptions of the treatment activities and when selecting the market to additionally inspect the treatment mix. Collection and transportation of this by-product is accounted in the respective market activity, users are advised to inspect and modify the average transportation distances for a case specific modelling.
826316fa-a471-56b7-a9a6-3e9191970c4f | cobalt production | GLO | 2012 - 2022 | ordinary transforming activity | Resource Extraction; Metals | 2420:Manufacture of basic precious and other non-ferrous metals | C - Manufacturing | e8a51ec1-60cb-4ead-a948-ad1142c61918 | ByProduct | wastewater, average | 39990: Other wastes n.e.c. | m3 | 'wastewater, average' is a by-product (wastewater) produced from residential sources. It is generated from a wide range of residential, industrial and commercial activities. By the database default (and per unit of reference product),'wastewater, average' has the following physicochemical characteristics: C: 0.000000043979 kg/m3 , N: 0.031015 kg/m3 , P: 0.0044833 kg/m3. This by-product can have a regional-specific composition; users are prompted to refer to the properties of this wastewater (in activities treating them) for a detailed elemental composition. This kind of by-product (wastewater) is generated from ordinary transforming activities, and as such can be considered for modelling wastewater outputs of comparable composition. In the ecoinvent database, treatment option/s for this wastewater include: wastewater treatment plant. This by-product can be modelled on two levels: treatment activity and market activity. The former one refers to the specific technology treating the by-product while the latter level represents a mix of treatments. Users are encouraged to inspect the modelling assumptions of the treatment activities and when selecting the market to additionally inspect the treatment mix. Collection and transportation of wastewater is accounted in the respective market activity with the use of sewer infrastructure; Transportation of wastewater through a sewer grid results in losses until the wastewater enters the wastewater treatment plant. Direct emissions due to those losses are considered in the market activity. Losses are regional specific and thus users are encouraged to inspect the regional modelling assumptions.
826316fa-a471-56b7-a9a6-3e9191970c4f | cobalt production | GLO | 2012 - 2022 | ordinary transforming activity | Resource Extraction; Metals | 2420:Manufacture of basic precious and other non-ferrous metals | C - Manufacturing | af8e83db-0635-4d51-b42d-f3059ba6f76c | ByProduct | zinc sulfide | 34220: Zinc oxide; zinc peroxide; chromium oxides and hydroxides; manganese oxides; iron oxides and hydroxides; earth[…] | kg | 'zinc sulfide' is an inorganic substance with a CAS no. : 001314-98-3. It is called 'sulfanylidenezinc' under IUPAC naming and its molecular formula is: SZn. It is solid under normal conditions of temperature and pressure, is odourless and has a powder form. The substance is modelled as a pure substance (nanomaterial). Modelling this substance in a solution requires the user to add the solvent of their choice in their models. On a consumer level, is used in the following products: fillers, putties, plasters, modelling clay, coating products, finger paints, adhesives and sealants, metal surface treatment products, pH regulators and water treatment products and polymers. On industrial sites, the substance is used for the manufacture of products in the following sectors: pH regulators and water treatment products, coating products, fillers, putties, plasters, modelling clay and laboratory chemicals. This substance is used for the synthesis of other substances (use as intermediate). | 001314-98-3
fe19be56-39be-4aab-9d2e-ae0a20f8c5b9 | electricity production, nuclear, pressure water reactor | CN-LN | 1990 - 2022 | ordinary transforming activity | Electricity | 3510:Electric power generation, transmission and distribution | D - Electricity, gas, steam and air conditioning supply | 66c93e71-f32b-4591-901c-55395db5c132 | ReferenceProduct | electricity, high voltage | 17100: Electrical energy | kWh | This product represents electrical energy measured in kWh. If electricity is taken from a market for electricity, the transmission infrastructure, country-specific losses and transformation losses (for markets for medium and low voltage) are included. Covers voltages above 24 kV.
fe19be56-39be-4aab-9d2e-ae0a20f8c5b9 | electricity production, nuclear, pressure water reactor | CN-LN | 1990 - 2022 | ordinary transforming activity | Electricity | 3510:Electric power generation, transmission and distribution | D - Electricity, gas, steam and air conditioning supply | 6666335b-58fd-4687-9e8e-4235d8dd7b20 | ByProduct | fly ash and scrubber sludge | 39: Wastes or scraps | kg | 'fly ash and scrubber sludge' is a solid waste under the category of industrial wastes. It is primarily generated in a wide range of activities in electricity and heat production and metals processing. 'fly ash and scrubber sludge' contain the following fractions: 100% separator sludge. By the database default (and per unit of reference product),'fly ash and scrubber sludge' has 90% water on wet mass basis (10% dry matter) and Carbon present is of only fossil origin (16.7% on a dry matter basis). It has a higher heating value of 0.9 MJ/kg . This kind of by-product (recyclable or waste) is generated from ordinary transforming activities, and as such can be considered for modelling waste outputs of comparable composition. In the ecoinvent database, treatment option/s for this by-product include: thermal (hazardous waste incineration). Based on the aforementioned treatments, this by-product receives, it is a hazardous waste. This by-product can be modelled on two levels: treatment activity and market activity. The former one refers to the specific technology treating the by-product while the latter level represents a mix of treatments. Users are encouraged to inspect the modelling assumptions of the treatment activities and when selecting the market to additionally inspect the treatment mix. Collection and transportation of this by-product is accounted in the respective market activity, users are advised to inspect and modify the average transportation distances for a case specific modelling.
fe19be56-39be-4aab-9d2e-ae0a20f8c5b9 | electricity production, nuclear, pressure water reactor | CN-LN | 1990 - 2022 | ordinary transforming activity | Electricity | 3510:Electric power generation, transmission and distribution | D - Electricity, gas, steam and air conditioning supply | e5208079-1561-4537-a1f8-863db2702d0f | ByProduct | hazardous waste, for incineration | 39: Wastes or scraps | kg | 'hazardous waste, for incineration' is a solid waste under the category of industrial wastes. It can be sourced in many and various ways and therefore it can belong in all waste categories (commercial and institutional, industrial and construction and demolition). It is primarily generated in a wide range of activities in different sectors. 'hazardous waste, for incineration' contain the following fractions: 100% average hazardous waste average (e.g. soil contaminated with mineral oil, acids, solvents, emulsions with metals, oil mixtures from e.g., oil separator, non-metallic shredder residues, electrostatic precipitator ashes from waste incineration, wastes and distillation residues from organic synthesis, or road gutter sludge). By the database default (and per unit of reference product),'hazardous waste, for incineration' has 25% water on wet mass basis (75% dry matter) and Carbon present is of only fossil origin (55.47% on a dry matter basis). It has a lower heating value of 17 MJ/kg . This kind of by-product (recyclable or waste) is generated from ordinary transforming activities, and as such can be considered for modelling waste outputs of comparable composition. In the ecoinvent database, treatment option/s for this by-product include: thermal (hazardous waste incineration). Based on the aforementioned treatments, this by-product receives, it is a hazardous waste. This by-product can be modelled on two levels: treatment activity and market activity. The former one refers to the specific technology treating the by-product while the latter level represents a mix of treatments. Users are encouraged to inspect the modelling assumptions of the treatment activities and when selecting the market to additionally inspect the treatment mix. Collection and transportation of this by-product is accounted in the respective market activity, users are advised to inspect and modify the average transportation distances for a case specific modelling.
fe19be56-39be-4aab-9d2e-ae0a20f8c5b9 | electricity production, nuclear, pressure water reactor | CN-LN | 1990 - 2022 | ordinary transforming activity | Electricity | 3510:Electric power generation, transmission and distribution | D - Electricity, gas, steam and air conditioning supply | 0e4b14c0-1ca8-4b85-81d9-0fe263803719 | ByProduct | low level radioactive waste | 33690: Other radioactive elements and isotopes and compounds; alloys, dispersions, ceramic products and mixtures cont[…] | m3 | 'low level radioactive waste' is a solid waste under the category of industrial wastes. It is primarily generated in electricity production and fuel processing. 'low level radioactive waste' contain the following fractions: 100% low level radioactive waste. By the database default (and per unit of reference product),'low level radioactive waste' has 0% water on wet mass basis (100% dry matter) and it has no Carbon content. It has no heating value. This kind of by-product (recyclable or waste) is generated from ordinary transforming activities, and as such can be considered for modelling waste outputs of comparable composition. In the ecoinvent database, treatment option/s for this by-product include: deposition (surface or trench deposit, interim storage), thermal (plasma torch incineration). Based on the aforementioned treatments, this by-product receives, it is a hazardous waste. This by-product can be modelled on two levels: treatment activity and market activity. The former one refers to the specific technology treating the by-product while the latter level represents a mix of treatments. Users are encouraged to inspect the modelling assumptions of the treatment activities and when selecting the market to additionally inspect the treatment mix. Collection and transportation of this by-product is accounted in the respective market activity, users are advised to inspect and modify the average transportation distances for a case specific modelling.
fe19be56-39be-4aab-9d2e-ae0a20f8c5b9 | electricity production, nuclear, pressure water reactor | CN-LN | 1990 - 2022 | ordinary transforming activity | Electricity | 3510:Electric power generation, transmission and distribution | D - Electricity, gas, steam and air conditioning supply | da0a552f-5a2e-4a1c-b3ed-dd52439b3d84 | ByProduct | low level radioactive waste for final repository | 33690: Other radioactive elements and isotopes and compounds; alloys, dispersions, ceramic products and mixtures cont[…] | m3 | 'low level radioactive waste for final repository' is a solid waste under the category of industrial wastes. It is primarily generated in the treatment process of radioactive waste. 'low level radioactive waste for final repository' contain the following fractions: 100% low level radioactive waste. By the database default (and per unit of reference product),'low level radioactive waste for final repository' has 0% water on wet mass basis (100% dry matter) and it has no Carbon content. It has no heating value. This kind of by-product (recyclable or waste) is generated from ordinary transforming activities, and as such can be considered for modelling waste outputs of comparable composition. In the ecoinvent database, treatment option/s for this by-product include: deposition (final repository). Based on the aforementioned treatments, this by-product receives, it is a hazardous waste. This by-product can be modelled on two levels: treatment activity and market activity. The former one refers to the specific technology treating the by-product while the latter level represents a mix of treatments. Users are encouraged to inspect the modelling assumptions of the treatment activities and when selecting the market to additionally inspect the treatment mix. Collection and transportation of this by-product is accounted in the respective market activity, users are advised to inspect and modify the average transportation distances for a case specific modelling.
fe19be56-39be-4aab-9d2e-ae0a20f8c5b9 | electricity production, nuclear, pressure water reactor | CN-LN | 1990 - 2022 | ordinary transforming activity | Electricity | 3510:Electric power generation, transmission and distribution | D - Electricity, gas, steam and air conditioning supply | 73d2fe81-b31b-4bfb-bea4-554ddf98296d | ByProduct | spent nuclear fuel | 33720: Spent (irradiated) fuel elements (cartridges) of nuclear reactors | kg | 'spent nuclear fuel' is a solid waste under the category of industrial wastes. It is primarily generated in electricity production from nuclear fuels. 'spent nuclear fuel' contain the following fractions: 100% spent nuclear fuel. By the database default (and per unit of reference product),'spent nuclear fuel' has 0% water on wet mass basis (100% dry matter) and it has no Carbon content. It has no heating value. This kind of by-product (recyclable or waste) is generated from ordinary transforming activities, and as such can be considered for modelling waste outputs of comparable composition. In the ecoinvent database, treatment option/s for this by-product include: chemical (reprocessing), mechanical (conditioning). Based on the aforementioned treatments, this by-product receives, it is a hazardous waste. This by-product can be modelled on two levels: treatment activity and market activity. The former one refers to the specific technology treating the by-product while the latter level represents a mix of treatments. Users are encouraged to inspect the modelling assumptions of the treatment activities and when selecting the market to additionally inspect the treatment mix. Collection and transportation of this by-product is accounted in the respective market activity, users are advised to inspect and modify the average transportation distances for a case specific modelling.
fe19be56-39be-4aab-9d2e-ae0a20f8c5b9 | electricity production, nuclear, pressure water reactor | CN-LN | 1990 - 2022 | ordinary transforming activity | Electricity | 3510:Electric power generation, transmission and distribution | D - Electricity, gas, steam and air conditioning supply | 1b30b018-ac39-41f4-a9e0-92057eef8bb8 | ByProduct | waste mineral oil | 39990: Other wastes n.e.c. | kg | 'waste mineral oil' is a liquid waste under the category of industrial wastes. It is primarily generated in a wide range of industrial activities in many different sectors. 'waste mineral oil' contain the following fractions: 100% waste mineral oil. By the database default (and per unit of reference product),'waste mineral oil' has 10% water on wet mass basis (90% dry matter) and Carbon present is of only fossil origin (86.44% on a dry matter basis). It has a higher heating value of 41.8 MJ/kg . This kind of by-product (recyclable or waste) is generated from ordinary transforming activities, and as such can be considered for modelling waste outputs of comparable composition. In the ecoinvent database, treatment option/s for this by-product include: thermal (hazardous waste incineration). Based on the aforementioned treatments this by-product receives, it is a hazardous waste. In addition, this by-product is used in the following processes: clinker production. This by-product can be modelled on two levels: treatment activity and market activity. The former one refers to the specific technology treating the by-product while the latter level represents a mix of treatments. Users are encouraged to inspect the modelling assumptions of the treatment activities and when selecting the market to additionally inspect the treatment mix. Collection and transportation of this by-product is accounted in the respective market activity, users are advised to inspect and modify the average transportation distances for a case specific modelling.
94461f0a-7b92-5cbf-81af-4803a6f4a0e8 | evaporation of natural gas, import from RU | GLO | 2000 - 2022 | ordinary transforming activity | Fuels | 3520:Manufacture of gas; distribution of gaseous fuels through mains | D - Electricity, gas, steam and air conditioning supply | a9007f10-7e39-4d50-8f4a-d6d03ce3d673 | ReferenceProduct | natural gas, high pressure | 12020: Natural gas, liquefied or in the gaseous state | m3 | ‘natural gas, high pressure' is a fossil fuel, for which a generic gross calorific value (GCV) of 40MJ/m3, a net calorific value (NCV) of 36.0 MJ/m3 and a density of 0.735kg/m3 for natural gas are applied, in line with the global statistics (referring to standard cubic meters, Sm3, measured at 15°C and 1013 mbar). It is used as a gaseous fuel and is sourced from oil and gas production and evaporation of liquid natural gas. The initial overpressure of the gas is 1-5 bar (1000-5000 hPa). Natural gas supplied at high pressure is predominantly used by large consumers, e.g., power plants and industries. | 014493-06-2
b365bf5d-308b-5bb0-a749-94a01d340a87 | market for xylene | RER | 2018 - 2022 | market activity | Chemicals | 2011:Manufacture of basic chemicals | C - Manufacturing | 43c61790-cbeb-493e-8836-279a12ce3e43 | ReferenceProduct | xylene | 34110: Hydrocarbons and their halogenated, sulphonated, nitrated or nitrosated derivatives | kg | xylene' is an organic substance with a CAS no. : 001330-20-7. It is called 'xylene' under IUPAC naming and its molecular formula is: C8H10. It is liquid under normal conditions of temperature and pressure. The substance is modelled as a pure substance. Modelling this substance in a solution requires the user to add the solvent of their choice in their models. On a consumer level, is used in the following products: lubricants and greases, anti-freeze products, biocides (e.g. disinfectants, pest control products), polishes and waxes and adhesives and sealants. On industrial sites, the substance is used for the manufacture of products in the following sectors: coating products and polymers. This substance is used for the synthesis of other substances (use as intermediate). | 001330-20-7
870d99c5-dac5-494f-a9dd-fd1032db1d51 | beam, hardwood, raw, air drying to u=20% | CA-QC | 2011 - 2022 | ordinary transforming activity | Wood | 1610:Sawmilling and planing of wood | C - Manufacturing | 137e2c15-2e4a-4bf4-a1e4-a630a87b2cb7 | ReferenceProduct | sawnwood, beam, hardwood, raw, dried (u=20%) | 31102: Wood, sawn or chipped lengthwise, sliced or peeled, of a thickness exceeding 6 mm, of non-coniferous wood | m3 | The product 'sawnwood, beam, hardwood, raw, dried (u=20%)' represents sawn, hardwood which has been kiln or air dried to a water content (water in wet mass [kg] / dry mass [kg]) of 20 %. Beams are wooden construction elements with a large cross section (60mmX80mm or more common being 1000x1000 to 140x140 for square cross section and 60x200 for non square cross sections). Production takes place at a sawmill. Sawnwood is used as a construction material, for the production of wooden furniture, glued laminated timber, and wooden boards. Beams are mainly used as construction elements in building envelopes.
3de428b2-dafd-4887-aec4-bb8a9ed481ec | heat production, softwood chips from forest, at furnace 50kW, state-of-the-art 2014 | CH | 2014 - 2022 | ordinary transforming activity | Heat | 3530:Steam and air conditioning supply | D - Electricity, gas, steam and air conditioning supply | dd80f0f2-f4d5-40f0-9035-09c1a7f3f07b | ReferenceProduct | heat, central or small-scale, other than natural gas | 17300: Steam and hot water | MJ | This product represents heat measured in MJ. The heat is produced through various other means than natural gas. This includes burning of biomethane in gas turbine; biogas in co-gen gas engine; anthracite, coal, lignite briquettes and coke in stove; hardwood, logs, softwood, wood chips, wood pellets in furnaces and wood heaters; light fuel oil in boilers. Also contributing are heat from heat pumps and solar collectors. The dataset is targeted for central or small-scale heating.
3de428b2-dafd-4887-aec4-bb8a9ed481ec | heat production, softwood chips from forest, at furnace 50kW, state-of-the-art 2014 | CH | 2014 - 2022 | ordinary transforming activity | Heat | 3530:Steam and air conditioning supply | D - Electricity, gas, steam and air conditioning supply | a7abd72a-4d9c-4f99-abfc-3de79d425a96 | ByProduct | wood ash mixture, pure | 3928: Sawdust and wood waste and scrap | kg | 'wood ash mixture, pure' is a solid waste under the category of industrial wastes. It is primarily generated in heat generation from wood, as well as production and processing activities from different kind of wood e.g. tissue paper, particleboard, laminated timber, hardwood board, etc. 'wood ash mixture, pure' contain the following fractions: 100% ash from combustion of wood. By the database default (and per unit of reference product),'wood ash mixture, pure' has 0% water on wet mass basis (100% dry matter) and Carbon present is of only non-fossil origin (1.2% on a dry matter basis). It has no heating value. This kind of by-product (recyclable or waste) is generated from ordinary transforming activities, and as such can be considered for modelling waste outputs of comparable composition. In the ecoinvent database, treatment option/s for this by-product include: deposition (sanitary landfill, landfarming), thermal (municipal incineration). Based on the aforementioned treatments, this by-product receives, it is a non-hazardous waste. This by-product can be modelled on two levels: treatment activity and market activity. The former one refers to the specific technology treating the by-product while the latter level represents a mix of treatments. Users are encouraged to inspect the modelling assumptions of the treatment activities and when selecting the market to additionally inspect the treatment mix. Collection and transportation of this by-product is accounted in the respective market activity, users are advised to inspect and modify the average transportation distances for a case specific modelling.
34356435-2e2a-4229-a0ce-dbdf44e33d0b | market for glass wool mat, uncoated, Saint-Gobain ISOVER SA | CH | 2018 - 2022 | market activity | Cement & Concrete | 2399:Manufacture of other non-metallic mineral products n.e.c. | C - Manufacturing | 0e60e563-e650-4204-acd4-778dadcb7f4b | ReferenceProduct | glass wool mat, uncoated, Saint-Gobain ISOVER SA | 37129: Voiles, webs, mats, mattresses, boards and other articles of glass fibres, except woven fabrics | kg | This is an infrastructure, representing the product of glass wool mat, uncoated. It is based on average production of all glass wooll mats by Saint-Gobain ISOVER SA, produced with plant-based binder or phenol-based binder. It has an average density of 25.00 kg/m3. The production includes input materials, energy and water consumption, production infrastructure, emissions and decommission.
b1362c7c-c457-47a1-972e-7340a1999e64 | electricity production, wind, >3MW turbine, onshore | CN-TJ | 2012 - 2022 | ordinary transforming activity | Electricity | 3510:Electric power generation, transmission and distribution | D - Electricity, gas, steam and air conditioning supply | 66c93e71-f32b-4591-901c-55395db5c132 | ReferenceProduct | electricity, high voltage | 17100: Electrical energy | kWh | This product represents electrical energy measured in kWh. If electricity is taken from a market for electricity, the transmission infrastructure, country-specific losses and transformation losses (for markets for medium and low voltage) are included. Covers voltages above 24 kV.
b1362c7c-c457-47a1-972e-7340a1999e64 | electricity production, wind, >3MW turbine, onshore | CN-TJ | 2012 - 2022 | ordinary transforming activity | Electricity | 3510:Electric power generation, transmission and distribution | D - Electricity, gas, steam and air conditioning supply | 1b30b018-ac39-41f4-a9e0-92057eef8bb8 | ByProduct | waste mineral oil | 39990: Other wastes n.e.c. | kg | 'waste mineral oil' is a liquid waste under the category of industrial wastes. It is primarily generated in a wide range of industrial activities in many different sectors. 'waste mineral oil' contain the following fractions: 100% waste mineral oil. By the database default (and per unit of reference product),'waste mineral oil' has 10% water on wet mass basis (90% dry matter) and Carbon present is of only fossil origin (86.44% on a dry matter basis). It has a higher heating value of 41.8 MJ/kg . This kind of by-product (recyclable or waste) is generated from ordinary transforming activities, and as such can be considered for modelling waste outputs of comparable composition. In the ecoinvent database, treatment option/s for this by-product include: thermal (hazardous waste incineration). Based on the aforementioned treatments this by-product receives, it is a hazardous waste. In addition, this by-product is used in the following processes: clinker production. This by-product can be modelled on two levels: treatment activity and market activity. The former one refers to the specific technology treating the by-product while the latter level represents a mix of treatments. Users are encouraged to inspect the modelling assumptions of the treatment activities and when selecting the market to additionally inspect the treatment mix. Collection and transportation of this by-product is accounted in the respective market activity, users are advised to inspect and modify the average transportation distances for a case specific modelling.
3ef8acad-0868-464e-8a9e-936f5054b58c | market for rape seed, for sowing | GLO | 2011 - 2022 | market activity | Agriculture & Animal Husbandry | 0164:Seed processing for propagation | A - Agriculture, forestry and fishing | 7f28aedf-805b-4d2d-92e5-eb011b4f099e | ReferenceProduct | rape seed, for sowing | 01443: Rape or colza seed | kg | The product 'rape seed, for sowing' is a seed. It is an annual crop. This seed product is used for plant propagation. The seed produced at the farm is transported to the processing centre, treated (pre-cleaning, cleaning, eventually drying, chemical dressing (for integrated production) and bag filling), stored and afterwards transported to the regional storage centre.
66d46b31-d4cc-5bb5-9036-9724636a00e4 | petroleum and gas production, offshore | GB | 2019 - 2022 | ordinary transforming activity | Resource Extraction; Fuels | 06:Extraction of crude petroleum and natural gas | B - Mining and quarrying | a9007f10-7e39-4d50-8f4a-d6d03ce3d673 | ReferenceProduct | natural gas, high pressure | 12020: Natural gas, liquefied or in the gaseous state | m3 | ‘natural gas, high pressure' is a fossil fuel, for which a generic gross calorific value (GCV) of 40MJ/m3, a net calorific value (NCV) of 36.0 MJ/m3 and a density of 0.735kg/m3 for natural gas are applied, in line with the global statistics (referring to standard cubic meters, Sm3, measured at 15°C and 1013 mbar). It is used as a gaseous fuel and is sourced from oil and gas production and evaporation of liquid natural gas. The initial overpressure of the gas is 1-5 bar (1000-5000 hPa). Natural gas supplied at high pressure is predominantly used by large consumers, e.g., power plants and industries. | 014493-06-2
66d46b31-d4cc-5bb5-9036-9724636a00e4 | petroleum and gas production, offshore | GB | 2019 - 2022 | ordinary transforming activity | Resource Extraction; Fuels | 06:Extraction of crude petroleum and natural gas | B - Mining and quarrying | e6aad2de-0b1b-49c3-a0c4-797ba34d87e5 | ReferenceProduct | petroleum | 12010: Petroleum oils and oils obtained from bituminous minerals, crude | kg | Crude 'petroleum' oil is a fossil fuel with a net calorific value of 43.4 MJ/kg. The density of petroleum set to 858.1 kg/m3. Its main application is as the feedstock for petroleum refineries, for the production of various fuels and petrochemicals. | 008002-05-9
66d46b31-d4cc-5bb5-9036-9724636a00e4 | petroleum and gas production, offshore | GB | 2019 - 2022 | ordinary transforming activity | Resource Extraction; Fuels | 06:Extraction of crude petroleum and natural gas | B - Mining and quarrying | 6047c525-49b7-4a7d-baf6-a61283e5eda9 | ByProduct | hazardous waste, for underground deposit | 39: Wastes or scraps | kg | 'hazardous waste, for underground deposit' is a solid waste under the category of industrial wastes. It can be sourced in many and various ways and therefore it can belong in all waste categories (commercial and institutional, industrial and construction and demolition). It is primarily generated in a wide range of activities in different sectors. 'hazardous waste, for underground deposit' contain the following fractions: 100% inert waste meant for underground deposit. Due to lack of data, the composition of this waste is approximated with the known fraction of the municipal solid waste incineration residues. By the database default (and per unit of reference product),'hazardous waste, for underground deposit' has 0% water on wet mass basis (100% dry matter) and Carbon present is of only fossil origin (55.47% on a dry matter basis). It has no heating value. This kind of by-product (recyclable or waste) is generated from ordinary transforming activities, and as such can be considered for modelling waste outputs of comparable composition. In the ecoinvent database, treatment option/s for this by-product include: deposition (underground deposit). Based on the aforementioned treatments, this by-product receives, it is a hazardous waste. This by-product can be modelled on two levels: treatment activity and market activity. The former one refers to the specific technology treating the by-product while the latter level represents a mix of treatments. Users are encouraged to inspect the modelling assumptions of the treatment activities and when selecting the market to additionally inspect the treatment mix. Collection and transportation of this by-product is accounted in the respective market activity, users are advised to inspect and modify the average transportation distances for a case specific modelling.
66d46b31-d4cc-5bb5-9036-9724636a00e4 | petroleum and gas production, offshore | GB | 2019 - 2022 | ordinary transforming activity | Resource Extraction; Fuels | 06:Extraction of crude petroleum and natural gas | B - Mining and quarrying | 27da8130-82ba-485c-a800-b89efdcb0491 | ByProduct | municipal solid waste | 39910: Municipal waste | kg | 'municipal solid waste' is a solid waste under the category of residential wastes. It can be sourced in many and various ways and therefore it can belong in all waste categories (commercial and institutional, industrial and construction and demolition). It is primarily generated in a wide range of activities from many different sectors. 'municipal solid waste' contain the following fractions: plastics, paper, glass, metals, organic waste, textiles and potentially others. . By the database default (and per unit of reference product),'municipal solid waste' has 22.9% water on wet mass basis (77.1% dry matter) and Carbon present is of both fossil (17.15% on a dry matter basis), and non-fossil origin (26.17% on a dry matter basis). It has a lower heating value of 11.74 MJ/kg . This kind of by-product (recyclable or waste) is generated from ordinary transforming activities, and as such can be considered for modelling waste outputs of comparable composition. In the ecoinvent database, treatment option/s for this by-product include: deposition (sanitary landfill, unsanitary landfill), thermal (municipal incineration), uncontrolled forms of disposal (open dump, open burning). Based on the aforementioned treatments, this by-product receives, it is a non-hazardous waste. In addition, this by-product is used in the following processes: clinker production; treatment of municipal solid waste, incineration. This by-product can be modelled on two levels: treatment activity and market activity. The former one refers to the specific technology treating the by-product while the latter level represents a mix of treatments. Users are encouraged to inspect the modelling assumptions of the treatment activities and when selecting the market to additionally inspect the treatment mix. Collection and transportation of this by-product is accounted in the respective market activity, users are advised to inspect and modify the average transportation distances for a case specific modelling.
66d46b31-d4cc-5bb5-9036-9724636a00e4 | petroleum and gas production, offshore | GB | 2019 - 2022 | ordinary transforming activity | Resource Extraction; Fuels | 06:Extraction of crude petroleum and natural gas | B - Mining and quarrying | 10da3c92-bfbe-455c-8029-dfd4e4acedd4 | ByProduct | waste natural gas, sweet | 39990: Other wastes n.e.c. | MJ | 'waste natural gas, sweet' is a liquid waste under the category of industrial wastes. It is primarily generated in petroleum and natural gas activities. 'waste natural gas, sweet' contain the following fractions: 100% sweet natural gas. By the database default (and per unit of reference product),'waste natural gas, sweet' has 0% water on wet mass basis (100% dry matter) and Carbon present is of only fossil origin (58.93% on a dry matter basis). It has no heating value. This kind of by-product (recyclable or waste) is generated from ordinary transforming activities, and as such can be considered for modelling waste outputs of comparable composition. In the ecoinvent database, this by-product is used in the following processes: treatment of waste natural gas, sweet, burned in production flare. Based on the aforementioned treatments, this by-product receives, it is a non-hazardous waste. This by-product can be modelled on two levels: treatment activity and market activity. The former one refers to the specific technology treating the by-product while the latter level represents a mix of treatments. Users are encouraged to inspect the modelling assumptions of the treatment activities and when selecting the market to additionally inspect the treatment mix. Collection and transportation of this by-product is accounted in the respective market activity, users are advised to inspect and modify the average transportation distances for a case specific modelling.
66d46b31-d4cc-5bb5-9036-9724636a00e4 | petroleum and gas production, offshore | GB | 2019 - 2022 | ordinary transforming activity | Resource Extraction; Fuels | 06:Extraction of crude petroleum and natural gas | B - Mining and quarrying | f07c38c6-4544-457a-9d45-40360514d7b2 | ByProduct | water discharge from petroleum extraction, offshore | 39920: Sewage sludge | kg | 'water discharge from petroleum extraction, offshore' represents direct water emissions generated by discharging 1kg of 'water discharge from petroleum extraction, offshore' during the extraction of petroleum. It is handled with a treatment process. The mass of water discharged is part of the petroleum extraction dataset. Pollutants present in the water and directly emitted are part of the treatment process.
26381103-7854-412e-b13c-1948b0777b5c | market for mounting, through-hole technology, Pb-free solder | GLO | 2011 - 2022 | market activity | Electronics; Infrastructure & Machinery | 2610:Manufacture of electronic components and boards | C - Manufacturing | 66084f92-4bed-46cb-931e-7ea8300c0972 | ReferenceProduct | mounting, through-hole technology, Pb-free solder | 88741: Electronic component and board manufacturing services | m2 | This is a service, representing the mounting of 1 m2 of printed wiring board by soldering through-hole components to the board. Lead-free solder paste (Sn95.5AG3.9CU0.6) is used.
48876590-47e7-4fc4-b252-f74a33a70c97 | venting of carbon dioxide, in chemical industry | GLO | 2020 - 2022 | ordinary transforming activity | Chemicals | 2011:Manufacture of basic chemicals | C - Manufacturing | 665a5ac2-f847-4dfa-8ea2-05165e5012dc | ReferenceProduct | venting of carbon dioxide, in chemical industry | 34210: Hydrogen, nitrogen, oxygen, carbon dioxide and rare gases; inorganic oxygen compounds of non-metals n.e.c. | kg | 'venting of carbon dioxide, in chemical industry' is an inorganic substance with a CAS no. : 000124-38-9. It is called 'carbon dioxide' under IUPAC naming and its molecular formula is: CO2. It is under normal conditions of temperature and pressure. Modelling this substance in a solution requires the user to add the solvent of their choice in their models. There is no publicly available information about the consumption of this substance on a consumer level. There is no publicly available information about the consumption of this substance on industrial sites. | 000124-38-9
b886b2b7-f972-4b13-85ba-64e52538b0e6 | electricity production, photovoltaic, 570kWp open ground installation, multi-Si | CN-HA | 2008 - 2022 | ordinary transforming activity | Electricity | 3510:Electric power generation, transmission and distribution | D - Electricity, gas, steam and air conditioning supply | d69294d7-8d64-4915-a896-9996a014c410 | ReferenceProduct | electricity, low voltage | 17100: Electrical energy | kWh | This product represents electrical energy measured in kWh. If electricity is taken from a market for electricity, the transmission infrastructure, country-specific losses and transformation losses (for markets for medium and low voltage) are included. Covers voltages below 1 kV.
b886b2b7-f972-4b13-85ba-64e52538b0e6 | electricity production, photovoltaic, 570kWp open ground installation, multi-Si | CN-HA | 2008 - 2022 | ordinary transforming activity | Electricity | 3510:Electric power generation, transmission and distribution | D - Electricity, gas, steam and air conditioning supply | e8a51ec1-60cb-4ead-a948-ad1142c61918 | ByProduct | wastewater, average | 39990: Other wastes n.e.c. | m3 | 'wastewater, average' is a by-product (wastewater) produced from residential sources. It is generated from a wide range of residential, industrial and commercial activities. By the database default (and per unit of reference product),'wastewater, average' has the following physicochemical characteristics: C: 0.000000043979 kg/m3 , N: 0.031015 kg/m3 , P: 0.0044833 kg/m3. This by-product can have a regional-specific composition; users are prompted to refer to the properties of this wastewater (in activities treating them) for a detailed elemental composition. This kind of by-product (wastewater) is generated from ordinary transforming activities, and as such can be considered for modelling wastewater outputs of comparable composition. In the ecoinvent database, treatment option/s for this wastewater include: wastewater treatment plant. This by-product can be modelled on two levels: treatment activity and market activity. The former one refers to the specific technology treating the by-product while the latter level represents a mix of treatments. Users are encouraged to inspect the modelling assumptions of the treatment activities and when selecting the market to additionally inspect the treatment mix. Collection and transportation of wastewater is accounted in the respective market activity with the use of sewer infrastructure; Transportation of wastewater through a sewer grid results in losses until the wastewater enters the wastewater treatment plant. Direct emissions due to those losses are considered in the market activity. Losses are regional specific and thus users are encouraged to inspect the regional modelling assumptions.
b04474a4-6316-5530-b090-266c7900696b | nutrient supply from filter cake, from sugarcane juice filtration | GLO | 2016 - 2022 | ordinary transforming activity | Agriculture & Animal Husbandry | 0161:Support activities for crop production | A - Agriculture, forestry and fishing | 6dbeade5-eb8e-5666-b681-f479757cfd86 | ReferenceProduct | organic phosphorus fertiliser, as P2O5 | 34659: Fertilizers n.e.c. | kg | 'organic phosphorus fertiliser, as P2O5' is an organic substance with a CAS no. : . It is called 'which is supplying the nutrient of Phosphorus to the plants' under IUPAC naming and its molecular formula is: . It is mostly solid (else liquid) under normal conditions of temperature and pressure. The product represents an equivalent form of Phosphorus that is present in the fertiliser and is expressed as a mass of pure phosphorus pentoxide (P2O5). Modelling this substance in a solution requires the user to add the solvent of their choice in their models. There is no publicly available information about the consumption of this substance on a consumer level. There is no publicly available information about the consumption of this substance on industrial sites. Based on EU regulations (REGULATION (EU) 2019/1009), if this substance would be used as fertiliser, it could be labelled as N-P-K of: the N-P-K can vary depending on the fertiliser.
b04474a4-6316-5530-b090-266c7900696b | nutrient supply from filter cake, from sugarcane juice filtration | GLO | 2016 - 2022 | ordinary transforming activity | Agriculture & Animal Husbandry | 0161:Support activities for crop production | A - Agriculture, forestry and fishing | 60e40c5e-8a0e-52f7-8c7f-2664ac536903 | ByProduct | organic nitrogen fertiliser, as N | 34659: Fertilizers n.e.c. | kg | 'organic nitrogen fertiliser, as N' is an organic substance with a CAS no. : . It is called 'which is supplying the nutrient of Nitrogen to plants' under IUPAC naming and its molecular formula is: . It is mostly solid (else liquid) under normal conditions of temperature and pressure. The product represents an equivalent form of Nitrogen that is present in the fertiliser and is expressed as a mass of pure nitrogen (N). Modelling this substance in a solution requires the user to add the solvent of their choice in their models. There is no publicly available information about the consumption of this substance on a consumer level. There is no publicly available information about the consumption of this substance on industrial sites. Based on EU regulations (REGULATION (EU) 2019/1009), if this substance would be used as fertiliser, it could be labelled as N-P-K of: the N-P-K can vary depending on the fertiliser.
b04474a4-6316-5530-b090-266c7900696b | nutrient supply from filter cake, from sugarcane juice filtration | GLO | 2016 - 2022 | ordinary transforming activity | Agriculture & Animal Husbandry | 0161:Support activities for crop production | A - Agriculture, forestry and fishing | 318bc688-5b2f-56fa-8bab-3c071c0f52bb | ByProduct | organic potassium fertiliser, as K2O | 34659: Fertilizers n.e.c. | kg | 'organic potassium fertiliser, as K2O' is an organic substance with a CAS no. : . It is called 'which is supplying the nutrient of Potassium to the plants' under IUPAC naming and its molecular formula is: . It is mostly solid (else liquid) under normal conditions of temperature and pressure. The product represents an equivalent form of Potassium that is present in the fertiliser and is expressed as a mass of pure potassium oxide (K2O). Modelling this substance in a solution requires the user to add the solvent of their choice in their models. There is no publicly available information about the consumption of this substance on a consumer level. There is no publicly available information about the consumption of this substance on industrial sites. Based on EU regulations (REGULATION (EU) 2019/1009), if this substance would be used as fertiliser, it could be labelled as N-P-K of: the N-P-K can vary depending on the fertiliser.
7575193a-d59d-4ab8-a77a-fc1804c30fc0 | recultivation, dolomite mine | GLO | 2000 - 2022 | ordinary transforming activity | Resource Extraction | 3900:Remediation activities and other waste management services | E - Water supply; sewerage, waste management and remediation activities | a043c4ad-20b9-41ed-8438-d099b495fa32 | ReferenceProduct | recultivation, dolomite mine | 9441: Site remediation and clean-up services | m2 | Recultivation of dolomite mine refers to the activities performed in a dolomite mine (when the mining process is over) that aim at the restoration of the land (and the natural environment) to the situation present prior to any mining activity.
b46d5087-faf2-401d-8987-eb339b83a204 | treatment of sewage sludge, 97% water, WWT, WW from medium density board production, landfarming | GLO | 2000 - 2022 | ordinary transforming activity | Waste Treatment & Recycling | 3821:Treatment and disposal of non-hazardous waste | E - Water supply; sewerage, waste management and remediation activities | 2c9d6cff-baed-4335-96a5-3a3293cfc79f | ReferenceProduct | sewage sludge, 97% water, WWT, WW from medium density board production | 39920: Sewage sludge | kg | 'sewage sludge, 97% water, WWT, WW from medium density board production' is a liquid waste under the category of industrial wastes. This sewage sludge is produced exclusively in the wastewater treatment of 'WW from medium density board production'. The composition of the sewage sludge, is specific to and dependent on the original composition of 'WW from medium density board production'. 'sewage sludge, 97% water, WWT, WW from medium density board production' contain the following fractions: 100% sewage sludge with 97% water content. By the database default (and per unit of reference product),'sewage sludge, 97% water, WWT, WW from medium density board production' has 97% water on wet mass basis (3% dry matter) and Carbon present is of both fossil (0.64% on a dry matter basis), and non-fossil origin (52.06% on a dry matter basis). It has a higher heating value of 1.78 MJ/kg . This kind of by-product (recyclable or waste) is generated in a specific treatment process, and as such is not intended to be used as for modelling waste outputs from other activities. In the ecoinvent database, treatment option/s for this by-product include: deposition (landfarming). Based on the aforementioned treatments, this by-product receives, it is a non-hazardous waste. This by-product can be modelled on two levels: treatment activity and market activity. The former one refers to the specific technology treating the by-product while the latter level represents a mix of treatments. Users are encouraged to inspect the modelling assumptions of the treatment activities and when selecting the market to additionally inspect the treatment mix. Collection and transportation of this by-product is accounted in the respective market activity, users are advised to inspect and modify the average transportation distances for a case specific modelling. 'sewage sludge, 97% water, WWT, WW from medium density board production' is a liquid waste under the category of industrial wastes. This sewage sludge is produced exclusively in the wastewater treatment of 'WW from medium density board production'. The composition of the sewage sludge, is specific to and dependent on the original composition of 'WW from medium density board production'. 'sewage sludge, 97% water, WWT, WW from medium density board production' contain the following fractions: 100% sewage sludge with 97% water content. By the database default (and per unit of reference product),'sewage sludge, 97% water, WWT, WW from medium density board production' has 97% water on wet mass basis (3% dry matter) and Carbon present is of both fossil (0.64% on a dry matter basis), and non-fossil origin (52.06% on a dry matter basis). It has a higher heating value of 1.78 MJ/kg . This kind of by-product (recyclable or waste) is generated in a specific treatment process, and as such is not intended to be used as for modelling waste outputs from other activities. In the ecoinvent database, treatment option/s for this by-product include: deposition (landfarming). Based on the aforementioned treatments, this by-product receives, it is a non-hazardous waste. This by-product can be modelled on two levels: treatment activity and market activity. The former one refers to the specific technology treating the by-product while the latter level represents a mix of treatments. Users are encouraged to inspect the modelling assumptions of the treatment activities and when selecting the market to additionally inspect the treatment mix. Collection and transportation of this by-product is accounted in the respective market activity, users are advised to inspect and modify the average transportation distances for a case specific modelling.
b46d5087-faf2-401d-8987-eb339b83a204 | treatment of sewage sludge, 97% water, WWT, WW from medium density board production, landfarming | GLO | 2000 - 2022 | ordinary transforming activity | Waste Treatment & Recycling | 3821:Treatment and disposal of non-hazardous waste | E - Water supply; sewerage, waste management and remediation activities | 60e40c5e-8a0e-52f7-8c7f-2664ac536903 | ByProduct | organic nitrogen fertiliser, as N | 34659: Fertilizers n.e.c. | kg | 'organic nitrogen fertiliser, as N' is an organic substance with a CAS no. : . It is called 'which is supplying the nutrient of Nitrogen to plants' under IUPAC naming and its molecular formula is: . It is mostly solid (else liquid) under normal conditions of temperature and pressure. The product represents an equivalent form of Nitrogen that is present in the fertiliser and is expressed as a mass of pure nitrogen (N). Modelling this substance in a solution requires the user to add the solvent of their choice in their models. There is no publicly available information about the consumption of this substance on a consumer level. There is no publicly available information about the consumption of this substance on industrial sites. Based on EU regulations (REGULATION (EU) 2019/1009), if this substance would be used as fertiliser, it could be labelled as N-P-K of: the N-P-K can vary depending on the fertiliser.
b46d5087-faf2-401d-8987-eb339b83a204 | treatment of sewage sludge, 97% water, WWT, WW from medium density board production, landfarming | GLO | 2000 - 2022 | ordinary transforming activity | Waste Treatment & Recycling | 3821:Treatment and disposal of non-hazardous waste | E - Water supply; sewerage, waste management and remediation activities | 6dbeade5-eb8e-5666-b681-f479757cfd86 | ByProduct | organic phosphorus fertiliser, as P2O5 | 34659: Fertilizers n.e.c. | kg | 'organic phosphorus fertiliser, as P2O5' is an organic substance with a CAS no. : . It is called 'which is supplying the nutrient of Phosphorus to the plants' under IUPAC naming and its molecular formula is: . It is mostly solid (else liquid) under normal conditions of temperature and pressure. The product represents an equivalent form of Phosphorus that is present in the fertiliser and is expressed as a mass of pure phosphorus pentoxide (P2O5). Modelling this substance in a solution requires the user to add the solvent of their choice in their models. There is no publicly available information about the consumption of this substance on a consumer level. There is no publicly available information about the consumption of this substance on industrial sites. Based on EU regulations (REGULATION (EU) 2019/1009), if this substance would be used as fertiliser, it could be labelled as N-P-K of: the N-P-K can vary depending on the fertiliser.
6e57c31a-ba78-4b9d-9f6b-bed170d5593e | land use change, annual crop | NZ | 2010 - 2022 | ordinary transforming activity | Land Use | 0161:Support activities for crop production | A - Agriculture, forestry and fishing | 1d32b849-121f-4d23-853c-fa2bf55c42e9 | ReferenceProduct | land use change, annual crop | 7: Financial and related services; real estate services; and rental and leasing services | ha | This represents the service of "land use change, annual crop". It models the air emissions associated with transforming and occupying 1 ha of land to be used for an annual crop production. The transformation can be split between change from annual cropland, perennial cropland, primary forest, secondary forest and grassland to annual crop. The transformation data (split) have regional variation so users are prompted to examine the relevant geographies that are of interested.
507c3e1a-cb17-4939-8fe5-2a49847a886e | anode production, prebake, for aluminium electrolysis | IAI Area, EU27 & EFTA | 2015 - 2022 | ordinary transforming activity | Metals; Electronics | 2790:Manufacture of other electrical equipment | C - Manufacturing | db66eb0b-7b48-4300-8134-2c851292cc14 | ReferenceProduct | anode, prebake, for aluminium electrolysis | 42950: Wire, rods, tubes, plates, electrodes and similar products, of base metal or of metal carbides, coated or core[…] | kg | 'anode, prebake, for aluminium electrolysis' is a product that belongs to the metal sector. It is a direct product of prebake technology. It can be used in the following applications and/or processes: in the Hall-Héroult process for aluminium electrolysis.
507c3e1a-cb17-4939-8fe5-2a49847a886e | anode production, prebake, for aluminium electrolysis | IAI Area, EU27 & EFTA | 2015 - 2022 | ordinary transforming activity | Metals; Electronics | 2790:Manufacture of other electrical equipment | C - Manufacturing | 6666335b-58fd-4687-9e8e-4235d8dd7b20 | ByProduct | fly ash and scrubber sludge | 39: Wastes or scraps | kg | 'fly ash and scrubber sludge' is a solid waste under the category of industrial wastes. It is primarily generated in a wide range of activities in electricity and heat production and metals processing. 'fly ash and scrubber sludge' contain the following fractions: 100% separator sludge. By the database default (and per unit of reference product),'fly ash and scrubber sludge' has 90% water on wet mass basis (10% dry matter) and Carbon present is of only fossil origin (16.7% on a dry matter basis). It has a higher heating value of 0.9 MJ/kg . This kind of by-product (recyclable or waste) is generated from ordinary transforming activities, and as such can be considered for modelling waste outputs of comparable composition. In the ecoinvent database, treatment option/s for this by-product include: thermal (hazardous waste incineration). Based on the aforementioned treatments, this by-product receives, it is a hazardous waste. This by-product can be modelled on two levels: treatment activity and market activity. The former one refers to the specific technology treating the by-product while the latter level represents a mix of treatments. Users are encouraged to inspect the modelling assumptions of the treatment activities and when selecting the market to additionally inspect the treatment mix. Collection and transportation of this by-product is accounted in the respective market activity, users are advised to inspect and modify the average transportation distances for a case specific modelling.
507c3e1a-cb17-4939-8fe5-2a49847a886e | anode production, prebake, for aluminium electrolysis | IAI Area, EU27 & EFTA | 2015 - 2022 | ordinary transforming activity | Metals; Electronics | 2790:Manufacture of other electrical equipment | C - Manufacturing | 240c1a3c-1aba-4528-afc3-3f27f56583be | ByProduct | inert waste, for final disposal | 39: Wastes or scraps | kg | 'inert waste, for final disposal' is a solid waste under the category of construction and demolition wastes. It can be sourced in many and various ways and therefore it can belong in the following waste categories: industrial. It is primarily generated in a wide range of production, construction activities in different sectors. 'inert waste, for final disposal' contain the following fractions: 100% inert waste (inorganic building materials like concrete and bricks, excavation materials, similar materials). By the database default (and per unit of reference product),'inert waste, for final disposal' has 0.5% water on wet mass basis (99.5% dry matter) and it has no Carbon content. It has no heating value. This kind of by-product (recyclable or waste) is generated from ordinary transforming activities, and as such can be considered for modelling waste outputs of comparable composition. In the ecoinvent database, treatment option/s for this by-product include: deposition (inert material landfill). Based on the aforementioned treatments, this by-product receives, it is a non-hazardous waste. This by-product can be modelled on two levels: treatment activity and market activity. The former one refers to the specific technology treating the by-product while the latter level represents a mix of treatments. Users are encouraged to inspect the modelling assumptions of the treatment activities and when selecting the market to additionally inspect the treatment mix. Collection and transportation of this by-product is accounted in the respective market activity, users are advised to inspect and modify the average transportation distances for a case specific modelling.
507c3e1a-cb17-4939-8fe5-2a49847a886e | anode production, prebake, for aluminium electrolysis | IAI Area, EU27 & EFTA | 2015 - 2022 | ordinary transforming activity | Metals; Electronics | 2790:Manufacture of other electrical equipment | C - Manufacturing | d1a4a803-c563-4740-84cf-3c21a488bd74 | ByProduct | scrap steel | 39310: Slag, dross, scalings and other waste from the manufacture of iron or steel | kg | 'scrap steel' is a solid waste under the category of industrial wastes. It can be sourced in many and various ways and therefore it can belong in the following waste categories: construction and demolition. It is primarily generated in a wide range of production activities in many different sectors. 'scrap steel' contain the following fractions: 100& steel scrap. By the database default (and per unit of reference product),'scrap steel' has 0% water on wet mass basis (100% dry matter) and it has no Carbon content. It has no heating value. This kind of by-product (recyclable or waste) is generated from ordinary transforming activities, and as such can be considered for modelling waste outputs of comparable composition. In the ecoinvent database, treatment option/s for this by-product include: deposition (inert material landfill), thermal (municipal incineration). Based on the aforementioned treatments, this by-product receives, it is a non-hazardous waste. In addition, this by-product is used in the following processes: clinker production. This by-product can be modelled on two levels: treatment activity and market activity. The former one refers to the specific technology treating the by-product while the latter level represents a mix of treatments. Users are encouraged to inspect the modelling assumptions of the treatment activities and when selecting the market to additionally inspect the treatment mix. Collection and transportation of this by-product is accounted in the respective market activity, users are advised to inspect and modify the average transportation distances for a case specific modelling. | 007439-89-6
507c3e1a-cb17-4939-8fe5-2a49847a886e | anode production, prebake, for aluminium electrolysis | IAI Area, EU27 & EFTA | 2015 - 2022 | ordinary transforming activity | Metals; Electronics | 2790:Manufacture of other electrical equipment | C - Manufacturing | 22e27360-4621-4591-8412-a4f2045ac1a0 | ByProduct | waste asphalt | 39: Wastes or scraps | kg | 'waste asphalt' is a solid waste under the category of construction and demolition wastes. It can be sourced in many and various ways and therefore it can belong in the following waste categories: industrial. It is primarily generated in metal production and electrolysis processes and construction activities. 'waste asphalt' contain the following fractions: 94.7% inert material and 5.3% bitumen. By the database default (and per unit of reference product),'waste asphalt' has 0.1% water on wet mass basis (99.9% dry matter) and Carbon present is of only fossil origin (4.41% on a dry matter basis). It has no heating value. This kind of by-product (recyclable or waste) is generated from ordinary transforming activities, and as such can be considered for modelling waste outputs of comparable composition. In the ecoinvent database, treatment option/s for this by-product include: deposition (sanitary landfill). Based on the aforementioned treatments, this by-product receives, it is a non-hazardous waste. This by-product can be modelled on two levels: treatment activity and market activity. The former one refers to the specific technology treating the by-product while the latter level represents a mix of treatments. Users are encouraged to inspect the modelling assumptions of the treatment activities and when selecting the market to additionally inspect the treatment mix. Collection and transportation of this by-product is accounted in the respective market activity, users are advised to inspect and modify the average transportation distances for a case specific modelling.
9586f4d9-e9a3-5061-98cb-11b0a0f83353 | petroleum and gas production, offshore | RO | 2019 - 2022 | ordinary transforming activity | Resource Extraction; Fuels | 06:Extraction of crude petroleum and natural gas | B - Mining and quarrying | a9007f10-7e39-4d50-8f4a-d6d03ce3d673 | ReferenceProduct | natural gas, high pressure | 12020: Natural gas, liquefied or in the gaseous state | m3 | ‘natural gas, high pressure' is a fossil fuel, for which a generic gross calorific value (GCV) of 40MJ/m3, a net calorific value (NCV) of 36.0 MJ/m3 and a density of 0.735kg/m3 for natural gas are applied, in line with the global statistics (referring to standard cubic meters, Sm3, measured at 15°C and 1013 mbar). It is used as a gaseous fuel and is sourced from oil and gas production and evaporation of liquid natural gas. The initial overpressure of the gas is 1-5 bar (1000-5000 hPa). Natural gas supplied at high pressure is predominantly used by large consumers, e.g., power plants and industries. | 014493-06-2
9586f4d9-e9a3-5061-98cb-11b0a0f83353 | petroleum and gas production, offshore | RO | 2019 - 2022 | ordinary transforming activity | Resource Extraction; Fuels | 06:Extraction of crude petroleum and natural gas | B - Mining and quarrying | e6aad2de-0b1b-49c3-a0c4-797ba34d87e5 | ReferenceProduct | petroleum | 12010: Petroleum oils and oils obtained from bituminous minerals, crude | kg | Crude 'petroleum' oil is a fossil fuel with a net calorific value of 43.4 MJ/kg. The density of petroleum set to 858.1 kg/m3. Its main application is as the feedstock for petroleum refineries, for the production of various fuels and petrochemicals. | 008002-05-9
9586f4d9-e9a3-5061-98cb-11b0a0f83353 | petroleum and gas production, offshore | RO | 2019 - 2022 | ordinary transforming activity | Resource Extraction; Fuels | 06:Extraction of crude petroleum and natural gas | B - Mining and quarrying | 6047c525-49b7-4a7d-baf6-a61283e5eda9 | ByProduct | hazardous waste, for underground deposit | 39: Wastes or scraps | kg | 'hazardous waste, for underground deposit' is a solid waste under the category of industrial wastes. It can be sourced in many and various ways and therefore it can belong in all waste categories (commercial and institutional, industrial and construction and demolition). It is primarily generated in a wide range of activities in different sectors. 'hazardous waste, for underground deposit' contain the following fractions: 100% inert waste meant for underground deposit. Due to lack of data, the composition of this waste is approximated with the known fraction of the municipal solid waste incineration residues. By the database default (and per unit of reference product),'hazardous waste, for underground deposit' has 0% water on wet mass basis (100% dry matter) and Carbon present is of only fossil origin (55.47% on a dry matter basis). It has no heating value. This kind of by-product (recyclable or waste) is generated from ordinary transforming activities, and as such can be considered for modelling waste outputs of comparable composition. In the ecoinvent database, treatment option/s for this by-product include: deposition (underground deposit). Based on the aforementioned treatments, this by-product receives, it is a hazardous waste. This by-product can be modelled on two levels: treatment activity and market activity. The former one refers to the specific technology treating the by-product while the latter level represents a mix of treatments. Users are encouraged to inspect the modelling assumptions of the treatment activities and when selecting the market to additionally inspect the treatment mix. Collection and transportation of this by-product is accounted in the respective market activity, users are advised to inspect and modify the average transportation distances for a case specific modelling.
9586f4d9-e9a3-5061-98cb-11b0a0f83353 | petroleum and gas production, offshore | RO | 2019 - 2022 | ordinary transforming activity | Resource Extraction; Fuels | 06:Extraction of crude petroleum and natural gas | B - Mining and quarrying | 27da8130-82ba-485c-a800-b89efdcb0491 | ByProduct | municipal solid waste | 39910: Municipal waste | kg | 'municipal solid waste' is a solid waste under the category of residential wastes. It can be sourced in many and various ways and therefore it can belong in all waste categories (commercial and institutional, industrial and construction and demolition). It is primarily generated in a wide range of activities from many different sectors. 'municipal solid waste' contain the following fractions: plastics, paper, glass, metals, organic waste, textiles and potentially others. . By the database default (and per unit of reference product),'municipal solid waste' has 22.9% water on wet mass basis (77.1% dry matter) and Carbon present is of both fossil (17.15% on a dry matter basis), and non-fossil origin (26.17% on a dry matter basis). It has a lower heating value of 11.74 MJ/kg . This kind of by-product (recyclable or waste) is generated from ordinary transforming activities, and as such can be considered for modelling waste outputs of comparable composition. In the ecoinvent database, treatment option/s for this by-product include: deposition (sanitary landfill, unsanitary landfill), thermal (municipal incineration), uncontrolled forms of disposal (open dump, open burning). Based on the aforementioned treatments, this by-product receives, it is a non-hazardous waste. In addition, this by-product is used in the following processes: clinker production; treatment of municipal solid waste, incineration. This by-product can be modelled on two levels: treatment activity and market activity. The former one refers to the specific technology treating the by-product while the latter level represents a mix of treatments. Users are encouraged to inspect the modelling assumptions of the treatment activities and when selecting the market to additionally inspect the treatment mix. Collection and transportation of this by-product is accounted in the respective market activity, users are advised to inspect and modify the average transportation distances for a case specific modelling.
9586f4d9-e9a3-5061-98cb-11b0a0f83353 | petroleum and gas production, offshore | RO | 2019 - 2022 | ordinary transforming activity | Resource Extraction; Fuels | 06:Extraction of crude petroleum and natural gas | B - Mining and quarrying | 10da3c92-bfbe-455c-8029-dfd4e4acedd4 | ByProduct | waste natural gas, sweet | 39990: Other wastes n.e.c. | MJ | 'waste natural gas, sweet' is a liquid waste under the category of industrial wastes. It is primarily generated in petroleum and natural gas activities. 'waste natural gas, sweet' contain the following fractions: 100% sweet natural gas. By the database default (and per unit of reference product),'waste natural gas, sweet' has 0% water on wet mass basis (100% dry matter) and Carbon present is of only fossil origin (58.93% on a dry matter basis). It has no heating value. This kind of by-product (recyclable or waste) is generated from ordinary transforming activities, and as such can be considered for modelling waste outputs of comparable composition. In the ecoinvent database, this by-product is used in the following processes: treatment of waste natural gas, sweet, burned in production flare. Based on the aforementioned treatments, this by-product receives, it is a non-hazardous waste. This by-product can be modelled on two levels: treatment activity and market activity. The former one refers to the specific technology treating the by-product while the latter level represents a mix of treatments. Users are encouraged to inspect the modelling assumptions of the treatment activities and when selecting the market to additionally inspect the treatment mix. Collection and transportation of this by-product is accounted in the respective market activity, users are advised to inspect and modify the average transportation distances for a case specific modelling.
9586f4d9-e9a3-5061-98cb-11b0a0f83353 | petroleum and gas production, offshore | RO | 2019 - 2022 | ordinary transforming activity | Resource Extraction; Fuels | 06:Extraction of crude petroleum and natural gas | B - Mining and quarrying | f07c38c6-4544-457a-9d45-40360514d7b2 | ByProduct | water discharge from petroleum extraction, offshore | 39920: Sewage sludge | kg | 'water discharge from petroleum extraction, offshore' represents direct water emissions generated by discharging 1kg of 'water discharge from petroleum extraction, offshore' during the extraction of petroleum. It is handled with a treatment process. The mass of water discharged is part of the petroleum extraction dataset. Pollutants present in the water and directly emitted are part of the treatment process.
57215a45-39d2-4b08-8c0b-1cd004ed7f3e | market for decommissioned chemical production facilities | GLO | 2011 - 2022 | market activity | Waste Treatment & Recycling; Infrastructure & Machinery | 3830:Materials recovery | E - Water supply; sewerage, waste management and remediation activities | 45d2cf8c-a6b7-4fb2-8024-9382c321b5e3 | ReferenceProduct | decommissioned chemical production facilities | 39990: Other wastes n.e.c. | kg | 'decommissioned chemical production facilities' is a solid waste under the category of construction and demolition wastes. It is primarily generated in the end-of-life of chemical plant. 'decommissioned chemical production facilities' contain the following fractions: concrete, steel, mineral wool, electronics. By the database default (and per unit of reference product),'decommissioned chemical production facilities' has 0% water on wet mass basis (100% dry matter) and Carbon present is of both fossil (1.69% on a dry matter basis), and non-fossil origin (0% on a dry matter basis). It has no heating value. This kind of by-product (recyclable or waste) is generated from ordinary transforming activities, and as such can be considered for modelling waste outputs of comparable composition. In the ecoinvent database, this by-product is used in the following processes: treatment of decommissioned chemical production facilities. Based on the aforementioned treatments, this by-product receives, it is a non-hazardous waste. This by-product can be modelled on two levels: treatment activity and market activity. The former one refers to the specific technology treating the by-product while the latter level represents a mix of treatments. Users are encouraged to inspect the modelling assumptions of the treatment activities and when selecting the market to additionally inspect the treatment mix. Collection and transportation of this by-product is accounted in the respective market activity, users are advised to inspect and modify the average transportation distances for a case specific modelling.
f7de7b3c-7ea6-5331-a47d-df9f7eadc019 | market for electricity, low voltage | CG | 2014 - 2022 | market activity | Electricity | 3510:Electric power generation, transmission and distribution | D - Electricity, gas, steam and air conditioning supply | d69294d7-8d64-4915-a896-9996a014c410 | ReferenceProduct | electricity, low voltage | 17100: Electrical energy | kWh | This product represents electrical energy measured in kWh. If electricity is taken from a market for electricity, the transmission infrastructure, country-specific losses and transformation losses (for markets for medium and low voltage) are included. Covers voltages below 1 kV.
716df87c-dd41-4289-82b0-54d5c2fec036 | strawberry production, open field, macro tunnel | ES | 2006 - 2022 | ordinary transforming activity | Agriculture & Animal Husbandry | 0125:Growing of other tree and bush fruits and nuts | A - Agriculture, forestry and fishing | 48df8170-d31a-4d9f-856c-91a1529a0a69 | ReferenceProduct | strawberry | 01354: Strawberries | kg | The product 'strawberry' is a fruit. It is a perennial crop.
716df87c-dd41-4289-82b0-54d5c2fec036 | strawberry production, open field, macro tunnel | ES | 2006 - 2022 | ordinary transforming activity | Agriculture & Animal Husbandry | 0125:Growing of other tree and bush fruits and nuts | A - Agriculture, forestry and fishing | 7ee0ddc3-924d-4339-b9bf-7856af6a698f | ByProduct | waste polyethylene | 39270: Waste, parings and scrap of plastics | kg | 'waste polyethylene' is a solid waste under the category of construction and demolition wastes. It can be sourced in many and various ways and therefore it can belong in all waste categories (commercial and institutional, industrial and construction and demolition). It is primarily generated in a wide range of production and construction activities in many different sectors. 'waste polyethylene' contain the following fractions: 100% waste polyethylene. By the database default (and per unit of reference product),'waste polyethylene' has 0.4% water on wet mass basis (99.6% dry matter) and Carbon present is of only fossil origin (82.53% on a dry matter basis). It has a higher heating value of 42.82 MJ/kg . This kind of by-product (recyclable or waste) is generated from ordinary transforming activities, and as such can be considered for modelling waste outputs of comparable composition. In the ecoinvent database, treatment option/s for this by-product include: deposition (sanitary landfill, unsanitary landfill), thermal (municipal incineration), uncontrolled forms of disposal (open dump, open burning). Based on the aforementioned treatments, this by-product receives, it is a non-hazardous waste. This by-product can be modelled on two levels: treatment activity and market activity. The former one refers to the specific technology treating the by-product while the latter level represents a mix of treatments. Users are encouraged to inspect the modelling assumptions of the treatment activities and when selecting the market to additionally inspect the treatment mix. Collection and transportation of this by-product is accounted in the respective market activity, users are advised to inspect and modify the average transportation distances for a case specific modelling. | 009002-88-4
9944e2fc-fddd-4346-9c5f-c29b479aed56 | ferrochromium production, high-carbon, 55% Cr | ZA | 2012 - 2022 | ordinary transforming activity | Metals | 2410:Manufacture of basic iron and steel | C - Manufacturing | acb2a59b-ce48-43b9-8d27-31fbd5030e70 | ReferenceProduct | ferrochromium, high-carbon, 55% Cr | 41113: Ferro-chromium | kg | 'ferrochromium, high-carbon, 55% Cr' is a metal. It has 55% chromium content, which is a transition metal. It is a direct product of arc furnace and it is in a form of powder. It can be used in the following applications and/or processes: mainly used to produce stainless steel. | 011114-46-8
9944e2fc-fddd-4346-9c5f-c29b479aed56 | ferrochromium production, high-carbon, 55% Cr | ZA | 2012 - 2022 | ordinary transforming activity | Metals | 2410:Manufacture of basic iron and steel | C - Manufacturing | 6047c525-49b7-4a7d-baf6-a61283e5eda9 | ByProduct | hazardous waste, for underground deposit | 39: Wastes or scraps | kg | 'hazardous waste, for underground deposit' is a solid waste under the category of industrial wastes. It can be sourced in many and various ways and therefore it can belong in all waste categories (commercial and institutional, industrial and construction and demolition). It is primarily generated in a wide range of activities in different sectors. 'hazardous waste, for underground deposit' contain the following fractions: 100% inert waste meant for underground deposit. Due to lack of data, the composition of this waste is approximated with the known fraction of the municipal solid waste incineration residues. By the database default (and per unit of reference product),'hazardous waste, for underground deposit' has 0% water on wet mass basis (100% dry matter) and Carbon present is of only fossil origin (55.47% on a dry matter basis). It has no heating value. This kind of by-product (recyclable or waste) is generated from ordinary transforming activities, and as such can be considered for modelling waste outputs of comparable composition. In the ecoinvent database, treatment option/s for this by-product include: deposition (underground deposit). Based on the aforementioned treatments, this by-product receives, it is a hazardous waste. This by-product can be modelled on two levels: treatment activity and market activity. The former one refers to the specific technology treating the by-product while the latter level represents a mix of treatments. Users are encouraged to inspect the modelling assumptions of the treatment activities and when selecting the market to additionally inspect the treatment mix. Collection and transportation of this by-product is accounted in the respective market activity, users are advised to inspect and modify the average transportation distances for a case specific modelling.
9944e2fc-fddd-4346-9c5f-c29b479aed56 | ferrochromium production, high-carbon, 55% Cr | ZA | 2012 - 2022 | ordinary transforming activity | Metals | 2410:Manufacture of basic iron and steel | C - Manufacturing | 3a91cb7d-843b-495d-9973-33ba5efee877 | ByProduct | inert waste | 39: Wastes or scraps | kg | 'inert waste' is a solid waste under the category of construction and demolition wastes. It can be sourced in many and various ways and therefore it can belong in the following waste categories: industrial. It is primarily generated in a wide range of production, construction activities in different sectors. 'inert waste' contain the following fractions: 100% inert waste (inorganic building materials like concrete and bricks, excavation materials, similar materials). By the database default (and per unit of reference product),'inert waste' has 0% water on wet mass basis (100% dry matter) and it has no Carbon content. It has no heating value. This kind of by-product (recyclable or waste) is generated from ordinary transforming activities, and as such can be considered for modelling waste outputs of comparable composition. In the ecoinvent database, treatment option/s for this by-product include: deposition (sanitary landfill). Based on the aforementioned treatments, this by-product receives, it is a non-hazardous waste. In addition, this by-product is used in the following processes: clinker production. This by-product can be modelled on two levels: treatment activity and market activity. The former one refers to the specific technology treating the by-product while the latter level represents a mix of treatments. Users are encouraged to inspect the modelling assumptions of the treatment activities and when selecting the market to additionally inspect the treatment mix. Collection and transportation of this by-product is accounted in the respective market activity, users are advised to inspect and modify the average transportation distances for a case specific modelling.
9944e2fc-fddd-4346-9c5f-c29b479aed56 | ferrochromium production, high-carbon, 55% Cr | ZA | 2012 - 2022 | ordinary transforming activity | Metals | 2410:Manufacture of basic iron and steel | C - Manufacturing | adde3ac1-7879-4737-b767-7358681849b5 | ByProduct | nickel smelter slag | 39362: Waste and scrap of nickel | kg | 'nickel smelter slag' is a solid waste under the category of industrial wastes. It can be sourced in many and various ways and therefore it can belong in the following waste categories: construction and demolition. It is primarily generated in from various metal processes as well as the smelting of nickel. 'nickel smelter slag' contain the following fractions: 100% Nickel smelting slag. By the database default (and per unit of reference product),'nickel smelter slag' has 0% water on wet mass basis (100% dry matter) and Carbon present is of only fossil origin (0.35% on a dry matter basis). It has no heating value. This kind of by-product (recyclable or waste) is generated from ordinary transforming activities, and as such can be considered for modelling waste outputs of comparable composition. In the ecoinvent database, treatment option/s for this by-product include: deposition (residual material landfill). Based on the aforementioned treatments, this by-product receives, it is a hazardous waste. In addition, this by-product is used in the following processes: cement production, pozzolana and fly ash 15-50%; cement production, pozzolana and fly ash 6-14%; cement production, sulphate resistant. This by-product can be modelled on two levels: treatment activity and market activity. The former one refers to the specific technology treating the by-product while the latter level represents a mix of treatments. Users are encouraged to inspect the modelling assumptions of the treatment activities and when selecting the market to additionally inspect the treatment mix. Collection and transportation of this by-product is accounted in the respective market activity, users are advised to inspect and modify the average transportation distances for a case specific modelling.
9944e2fc-fddd-4346-9c5f-c29b479aed56 | ferrochromium production, high-carbon, 55% Cr | ZA | 2012 - 2022 | ordinary transforming activity | Metals | 2410:Manufacture of basic iron and steel | C - Manufacturing | 298f3d35-7fe8-47be-9677-ec12e23eafa8 | ByProduct | non-sulfidic tailing, off-site | 39: Wastes or scraps | kg | 'non-sulfidic tailing, off-site' is a solid waste under the category of industrial wastes. It is primarily generated in minerals and metals mining and extraction processes. 'non-sulfidic tailing, off-site' contain the following fractions: sulphidic tailings from non-ferrous metal . By the database default (and per unit of reference product),'non-sulfidic tailing, off-site' has 30% water on wet mass basis (70% dry matter) and it has no Carbon content. It has no heating value. This kind of by-product (recyclable or waste) is generated from ordinary transforming activities, and as such can be considered for modelling waste outputs of comparable composition. In the ecoinvent database, this by-product is used in the following processes: treatment of non-sulfidic tailing, off-site. Based on the aforementioned treatments, this by-product receives, it is a non-hazardous waste. This by-product can be modelled on two levels: treatment activity and market activity. The former one refers to the specific technology treating the by-product while the latter level represents a mix of treatments. Users are encouraged to inspect the modelling assumptions of the treatment activities and when selecting the market to additionally inspect the treatment mix. Collection and transportation of this by-product is accounted in the respective market activity, users are advised to inspect and modify the average transportation distances for a case specific modelling.
41420b37-515b-40c9-9c39-2ef7146ac521 | maize grain production, Swiss integrated production | CH | 1996 - 2022 | ordinary transforming activity | Agriculture & Animal Husbandry | 0111:Growing of cereals (except rice), leguminous crops and oil seeds | A - Agriculture, forestry and fishing | bf1e3419-4be1-4ff9-8923-36216d587c0b | ReferenceProduct | maize grain, Swiss integrated production | 01122: Maize (corn), other | kg | The product 'maize grain, Swiss integrated production' is a grain. It is an annual crop. Swiss integrated production refers to agriculture meeting the ecological requirements (ökologischer Leistungsnachweis, ÖLN) defined by the Swiss regulation on direct payments to agriculture (Direktzahlungsverordnung).
602c96c1-c283-40e6-93ee-f9f557340426 | market for napropamide | GLO | 2011 - 2022 | market activity | Chemicals; Agriculture & Animal Husbandry | 2021:Manufacture of pesticides and other agrochemical products | C - Manufacturing | 7184e4fa-479d-43a3-8140-17c80f1dd2fa | ReferenceProduct | napropamide | 34663: Herbicides, anti-sprouting products and plant-growth regulators | kg | 'napropamide' is an organic substance with a CAS no. : 015299-99-7. It is called 'N,N-diethyl-2-naphthalen-1-yloxypropanamide' under IUPAC naming and its molecular formula is: C17H21NO2. It is solid under normal conditions of temperature and pressure. It is modelled as a pure substance. Modelling this substance in a solution requires the user to add the solvent of their choice in their models. There is no publicly available information about the consumption of this substance on a consumer level. On industrial sites, the substance is used for the manufacture of products in the following sectors: This substance can also be used as a pesticide. | 015299-99-7
ca9cae3f-1722-46b9-939d-df7c9fb6d25d | treatment of sewage sludge, 97% water, WWT, rainwater mineral oil storage, landfarming | GLO | 2000 - 2022 | ordinary transforming activity | Waste Treatment & Recycling | 3821:Treatment and disposal of non-hazardous waste | E - Water supply; sewerage, waste management and remediation activities | 3f5532d3-5bce-4772-a500-b1ffd540b6cc | ReferenceProduct | sewage sludge, 97% water, WWT, rainwater mineral oil storage | 39920: Sewage sludge | kg | 'sewage sludge, 97% water, WWT, rainwater mineral oil storage' is a liquid waste under the category of industrial wastes. This sewage sludge is produced exclusively in the wastewater treatment of 'rainwater mineral oil storage'. The composition of the sewage sludge, is specific to and dependent on the original composition of 'rainwater mineral oil storage'. 'sewage sludge, 97% water, WWT, rainwater mineral oil storage' contain the following fractions: 100% sewage sludge with 97% water content. By the database default (and per unit of reference product),'sewage sludge, 97% water, WWT, rainwater mineral oil storage' has 97% water on wet mass basis (3% dry matter) and Carbon present is of only fossil origin (29.4% on a dry matter basis). It has a higher heating value of 0.15 MJ/kg . This kind of by-product (recyclable or waste) is generated in a specific treatment process, and as such is not intended to be used as for modelling waste outputs from other activities. In the ecoinvent database, treatment option/s for this by-product include: deposition (landfarming). Based on the aforementioned treatments, this by-product receives, it is a non-hazardous waste. This by-product can be modelled on two levels: treatment activity and market activity. The former one refers to the specific technology treating the by-product while the latter level represents a mix of treatments. Users are encouraged to inspect the modelling assumptions of the treatment activities and when selecting the market to additionally inspect the treatment mix. Collection and transportation of this by-product is accounted in the respective market activity, users are advised to inspect and modify the average transportation distances for a case specific modelling. 'sewage sludge, 97% water, WWT, rainwater mineral oil storage' is a liquid waste under the category of industrial wastes. This sewage sludge is produced exclusively in the wastewater treatment of 'rainwater mineral oil storage'. The composition of the sewage sludge, is specific to and dependent on the original composition of 'rainwater mineral oil storage'. 'sewage sludge, 97% water, WWT, rainwater mineral oil storage' contain the following fractions: 100% sewage sludge with 97% water content. By the database default (and per unit of reference product),'sewage sludge, 97% water, WWT, rainwater mineral oil storage' has 97% water on wet mass basis (3% dry matter) and Carbon present is of only fossil origin (29.4% on a dry matter basis). It has a higher heating value of 0.15 MJ/kg . This kind of by-product (recyclable or waste) is generated in a specific treatment process, and as such is not intended to be used as for modelling waste outputs from other activities. In the ecoinvent database, treatment option/s for this by-product include: deposition (landfarming). Based on the aforementioned treatments, this by-product receives, it is a non-hazardous waste. This by-product can be modelled on two levels: treatment activity and market activity. The former one refers to the specific technology treating the by-product while the latter level represents a mix of treatments. Users are encouraged to inspect the modelling assumptions of the treatment activities and when selecting the market to additionally inspect the treatment mix. Collection and transportation of this by-product is accounted in the respective market activity, users are advised to inspect and modify the average transportation distances for a case specific modelling.
ca9cae3f-1722-46b9-939d-df7c9fb6d25d | treatment of sewage sludge, 97% water, WWT, rainwater mineral oil storage, landfarming | GLO | 2000 - 2022 | ordinary transforming activity | Waste Treatment & Recycling | 3821:Treatment and disposal of non-hazardous waste | E - Water supply; sewerage, waste management and remediation activities | 60e40c5e-8a0e-52f7-8c7f-2664ac536903 | ByProduct | organic nitrogen fertiliser, as N | 34659: Fertilizers n.e.c. | kg | 'organic nitrogen fertiliser, as N' is an organic substance with a CAS no. : . It is called 'which is supplying the nutrient of Nitrogen to plants' under IUPAC naming and its molecular formula is: . It is mostly solid (else liquid) under normal conditions of temperature and pressure. The product represents an equivalent form of Nitrogen that is present in the fertiliser and is expressed as a mass of pure nitrogen (N). Modelling this substance in a solution requires the user to add the solvent of their choice in their models. There is no publicly available information about the consumption of this substance on a consumer level. There is no publicly available information about the consumption of this substance on industrial sites. Based on EU regulations (REGULATION (EU) 2019/1009), if this substance would be used as fertiliser, it could be labelled as N-P-K of: the N-P-K can vary depending on the fertiliser.
ca9cae3f-1722-46b9-939d-df7c9fb6d25d | treatment of sewage sludge, 97% water, WWT, rainwater mineral oil storage, landfarming | GLO | 2000 - 2022 | ordinary transforming activity | Waste Treatment & Recycling | 3821:Treatment and disposal of non-hazardous waste | E - Water supply; sewerage, waste management and remediation activities | 6dbeade5-eb8e-5666-b681-f479757cfd86 | ByProduct | organic phosphorus fertiliser, as P2O5 | 34659: Fertilizers n.e.c. | kg | 'organic phosphorus fertiliser, as P2O5' is an organic substance with a CAS no. : . It is called 'which is supplying the nutrient of Phosphorus to the plants' under IUPAC naming and its molecular formula is: . It is mostly solid (else liquid) under normal conditions of temperature and pressure. The product represents an equivalent form of Phosphorus that is present in the fertiliser and is expressed as a mass of pure phosphorus pentoxide (P2O5). Modelling this substance in a solution requires the user to add the solvent of their choice in their models. There is no publicly available information about the consumption of this substance on a consumer level. There is no publicly available information about the consumption of this substance on industrial sites. Based on EU regulations (REGULATION (EU) 2019/1009), if this substance would be used as fertiliser, it could be labelled as N-P-K of: the N-P-K can vary depending on the fertiliser.
ca9cae3f-1722-46b9-939d-df7c9fb6d25d | treatment of sewage sludge, 97% water, WWT, rainwater mineral oil storage, landfarming | GLO | 2000 - 2022 | ordinary transforming activity | Waste Treatment & Recycling | 3821:Treatment and disposal of non-hazardous waste | E - Water supply; sewerage, waste management and remediation activities | 318bc688-5b2f-56fa-8bab-3c071c0f52bb | ByProduct | organic potassium fertiliser, as K2O | 34659: Fertilizers n.e.c. | kg | 'organic potassium fertiliser, as K2O' is an organic substance with a CAS no. : . It is called 'which is supplying the nutrient of Potassium to the plants' under IUPAC naming and its molecular formula is: . It is mostly solid (else liquid) under normal conditions of temperature and pressure. The product represents an equivalent form of Potassium that is present in the fertiliser and is expressed as a mass of pure potassium oxide (K2O). Modelling this substance in a solution requires the user to add the solvent of their choice in their models. There is no publicly available information about the consumption of this substance on a consumer level. There is no publicly available information about the consumption of this substance on industrial sites. Based on EU regulations (REGULATION (EU) 2019/1009), if this substance would be used as fertiliser, it could be labelled as N-P-K of: the N-P-K can vary depending on the fertiliser.
171cdaec-6cbb-4c9c-b4f1-6b1d5d31f107 | transport, freight, lorry with refrigeration machine, 7.5-16 ton, EURO6, carbon dioxide, liquid refrigerant, freezing | GLO | 2010 - 2022 | ordinary transforming activity | Transport | 4923:Freight transport by road | H - Transportation and storage | 60469592-543b-49bb-8900-5051fff7b646 | ReferenceProduct | transport, freight, lorry with refrigeration machine, 7.5-16 ton, EURO6, carbon dioxide, liquid refrigerant, freezing | 65111: Road transport services of freight by refrigerator vehicles | metric ton*km | This is delivering the service of transportation of 1 metric ton across the distance of 1 km. This service only considers the transportation of refrigerated goods. The vehicle operates with diesel and uses carbon dioxide as a refrigerant, its emission standard is classified as EURO6 and it has a lorry size class of 7.5-16 metric tons. It is an average lorry in the referring weight class (net weight 6800t). It has a life span of 15 years and a lifetime capacity of 540,000 km Data for transport is calculated for an average load factor, including empty return trips.
171cdaec-6cbb-4c9c-b4f1-6b1d5d31f107 | transport, freight, lorry with refrigeration machine, 7.5-16 ton, EURO6, carbon dioxide, liquid refrigerant, freezing | GLO | 2010 - 2022 | ordinary transforming activity | Transport | 4923:Freight transport by road | H - Transportation and storage | 3ef818f1-4d91-43b8-9027-924492a0fb50 | ByProduct | brake wear emissions, lorry | 49129: Other parts and accessories n.e.c. of motor vehicles (including brakes, gear boxes, axles, road wheels, suspen[…] | kg | 'brake wear emissions, lorry' represents the non-exhaust emissions (tyre, brake and road wear) produced by 1kg brake wear from road freight transport by lorry. It is handled with a treatment process because it models the removal of substances (tyre material) from the technosphere.
171cdaec-6cbb-4c9c-b4f1-6b1d5d31f107 | transport, freight, lorry with refrigeration machine, 7.5-16 ton, EURO6, carbon dioxide, liquid refrigerant, freezing | GLO | 2010 - 2022 | ordinary transforming activity | Transport | 4923:Freight transport by road | H - Transportation and storage | e07508c3-a1a7-4a0b-9a57-8e15edac8c3c | ByProduct | road wear emissions, lorry | 53211: Highways (except elevated highways), streets and roads | kg | 'road wear emissions, lorry' represents the non-exhaust emissions (tyre, brake and road wear) produced by 1kg road wear from road freight transport by lorry. It is handled with a treatment process because it models the removal of substances (tyre material) from the technosphere.
171cdaec-6cbb-4c9c-b4f1-6b1d5d31f107 | transport, freight, lorry with refrigeration machine, 7.5-16 ton, EURO6, carbon dioxide, liquid refrigerant, freezing | GLO | 2010 - 2022 | ordinary transforming activity | Transport | 4923:Freight transport by road | H - Transportation and storage | b055ff17-e9ea-4519-9e03-486795e1c7d0 | ByProduct | tyre wear emissions, lorry | 39260: Used pneumatic tyres of rubber | kg | 'tyre wear emissions, lorry' represents the non-exhaust emissions (tyre, brake and road wear) produced by 1kg tyre wear from road freight transport by lorry. It is handled with a treatment process because it models the removal of substances (tyre material) from the technosphere.
4dac10c2-bbe6-4b4c-a16f-6b0519c25c8e | market for phthalic anhydride | GLO | 2011 - 2022 | market activity | Chemicals | 2011:Manufacture of basic chemicals | C - Manufacturing | aa3de575-58a6-418c-9968-1bfea04a78b8 | ReferenceProduct | phthalic anhydride | 34110: Hydrocarbons and their halogenated, sulphonated, nitrated or nitrosated derivatives | kg | 'phthalic anhydride' is an organic substance with a CAS no. : 000085-44-9. It is called '2-benzofuran-1,3-dione' under IUPAC naming and its molecular formula is: C8H4O3. It is solid under normal conditions of temperature and pressure with amild distinctive odor. It is modelled as a pure substance. Modelling this substance in a solution requires the user to add the solvent of their choice in their models. On a consumer level, is used in the following products: adhesives and sealants, coating products and fillers, putties, plasters, modelling clay. There is no publicly available information about the consumption of this substance on industrial sites. | 000085-44-9
afb36bba-4679-4961-9a05-1f62ed235d29 | market for strawberry seedling, for planting | GLO | 2009 - 2022 | market activity | Agriculture & Animal Husbandry | 0130:Plant propagation | A - Agriculture, forestry and fishing | a9f48e9a-2cea-4ef5-9d8f-90e001b4ee09 | ReferenceProduct | strawberry seedling, for planting | 01961: Live plants; bulbs, tubers and roots; cuttings and slips; mushroom spawn | unit | The product 'strawberry seedling, for planting' represents 1 strawberry seedling. It is a perennial crop. This product is used for plant propagation. A seedling is a young plant raised from seed in a nursery. The seedlings are produced in a greenhouse (heated or unheated).
81f98784-58a6-4247-9b2e-d4a406c6e0de | electricity, high voltage, import from CA-NB | US-NPCC | 2013 - 2022 | ordinary transforming activity | Electricity | 3510:Electric power generation, transmission and distribution | D - Electricity, gas, steam and air conditioning supply | 66c93e71-f32b-4591-901c-55395db5c132 | ReferenceProduct | electricity, high voltage | 17100: Electrical energy | kWh | This product represents electrical energy measured in kWh. If electricity is taken from a market for electricity, the transmission infrastructure, country-specific losses and transformation losses (for markets for medium and low voltage) are included. Covers voltages above 24 kV.
7b5f71ce-a242-416d-a38b-1c80aead0003 | land already in use, annual cropland to annual crop | RU | 2010 - 2022 | ordinary transforming activity | Land Use | 0161:Support activities for crop production | A - Agriculture, forestry and fishing | 4c2bb0f0-422d-4fb3-bcfe-a36ef1b55874 | ReferenceProduct | land tenure, arable land, measured as carbon net primary productivity, annual crop | 7: Financial and related services; real estate services; and rental and leasing services | kg | This is delivering the service of converting one type of land into another. Specifically here converting land to be used for annual crop production. The service models the changes in carbon stocks due to the transformation of land. It is measured as kg of C net primary productvity (NPP) and represents the amount of land transformed to produce this NPP. There are five types of land (primary forest, secondary forest, grassland, annual crop and perennial crop) that are converted into land that is meant to be used for annual crop production. In a market, the mix of land tenure is country specific and thus users are prompted to inspect the regional composition for the specific land types converted into land for annual crop production.
bc4aacc9-3628-4bab-a227-55bc1378337a | market for wood preservation facility, oscillating pressure method | GLO | 2012 - 2022 | market activity | Infrastructure & Machinery; Wood | 4290:Construction of other civil engineering projects | F - Construction | 4626118a-bfb3-422e-8121-31d431697495 | ReferenceProduct | wood preservation facility, oscillating pressure method | 53269: Other constructions for manufacturing | unit | This is an immobile infrastructure, representing the construction of wood preservation facility, oscillating pressure method. The facility represents plants with pressure vessels used for oscillating pressure treatment or for the Rüping method. It has a yearly output of 6,000 m3 timber, a life time of 50 years and a lifetime output of 450,000 m3 treated timber. The process includes land use, all materials necessary to construct it, their decommission and strorage.
06a55aa6-9290-4816-a314-540e922beea8 | electricity production, wind, <1MW turbine, onshore | CN-GZ | 2000 - 2022 | ordinary transforming activity | Electricity | 3510:Electric power generation, transmission and distribution | D - Electricity, gas, steam and air conditioning supply | 66c93e71-f32b-4591-901c-55395db5c132 | ReferenceProduct | electricity, high voltage | 17100: Electrical energy | kWh | This product represents electrical energy measured in kWh. If electricity is taken from a market for electricity, the transmission infrastructure, country-specific losses and transformation losses (for markets for medium and low voltage) are included. Covers voltages above 24 kV.
06a55aa6-9290-4816-a314-540e922beea8 | electricity production, wind, <1MW turbine, onshore | CN-GZ | 2000 - 2022 | ordinary transforming activity | Electricity | 3510:Electric power generation, transmission and distribution | D - Electricity, gas, steam and air conditioning supply | 1b30b018-ac39-41f4-a9e0-92057eef8bb8 | ByProduct | waste mineral oil | 39990: Other wastes n.e.c. | kg | 'waste mineral oil' is a liquid waste under the category of industrial wastes. It is primarily generated in a wide range of industrial activities in many different sectors. 'waste mineral oil' contain the following fractions: 100% waste mineral oil. By the database default (and per unit of reference product),'waste mineral oil' has 10% water on wet mass basis (90% dry matter) and Carbon present is of only fossil origin (86.44% on a dry matter basis). It has a higher heating value of 41.8 MJ/kg . This kind of by-product (recyclable or waste) is generated from ordinary transforming activities, and as such can be considered for modelling waste outputs of comparable composition. In the ecoinvent database, treatment option/s for this by-product include: thermal (hazardous waste incineration). Based on the aforementioned treatments this by-product receives, it is a hazardous waste. In addition, this by-product is used in the following processes: clinker production. This by-product can be modelled on two levels: treatment activity and market activity. The former one refers to the specific technology treating the by-product while the latter level represents a mix of treatments. Users are encouraged to inspect the modelling assumptions of the treatment activities and when selecting the market to additionally inspect the treatment mix. Collection and transportation of this by-product is accounted in the respective market activity, users are advised to inspect and modify the average transportation distances for a case specific modelling.
6a04da00-b424-4791-a991-b655cb1ae903 | arsine production | GLO | 2000 - 2022 | ordinary transforming activity | Chemicals | 2011:Manufacture of basic chemicals | C - Manufacturing | 52c95e30-e777-4347-b90d-12db4c0006cb | ReferenceProduct | arsine | 342: Basic inorganic chemicals n.e.c. | kg | 'arsine' is an inorganic substance with a CAS no. : 007784-42-1. It is called 'arsane' under IUPAC naming and its molecular formula is: AsH3. It is gas under normal conditions of temperature and pressure with a garlic-like odour. It is modelled as a pure substance. Modelling this substance in a solution requires the user to add the solvent of their choice in their models. There is no publicly available information about the consumption of this substance on a consumer level. On industrial sites, the substance is used for the manufacture of products in the following sectors: electrical, electronic and optical equipment and chemicals. | 007784-42-1
6a04da00-b424-4791-a991-b655cb1ae903 | arsine production | GLO | 2000 - 2022 | ordinary transforming activity | Chemicals | 2011:Manufacture of basic chemicals | C - Manufacturing | 6047c525-49b7-4a7d-baf6-a61283e5eda9 | ByProduct | hazardous waste, for underground deposit | 39: Wastes or scraps | kg | 'hazardous waste, for underground deposit' is a solid waste under the category of industrial wastes. It can be sourced in many and various ways and therefore it can belong in all waste categories (commercial and institutional, industrial and construction and demolition). It is primarily generated in a wide range of activities in different sectors. 'hazardous waste, for underground deposit' contain the following fractions: 100% inert waste meant for underground deposit. Due to lack of data, the composition of this waste is approximated with the known fraction of the municipal solid waste incineration residues. By the database default (and per unit of reference product),'hazardous waste, for underground deposit' has 0% water on wet mass basis (100% dry matter) and Carbon present is of only fossil origin (55.47% on a dry matter basis). It has no heating value. This kind of by-product (recyclable or waste) is generated from ordinary transforming activities, and as such can be considered for modelling waste outputs of comparable composition. In the ecoinvent database, treatment option/s for this by-product include: deposition (underground deposit). Based on the aforementioned treatments, this by-product receives, it is a hazardous waste. This by-product can be modelled on two levels: treatment activity and market activity. The former one refers to the specific technology treating the by-product while the latter level represents a mix of treatments. Users are encouraged to inspect the modelling assumptions of the treatment activities and when selecting the market to additionally inspect the treatment mix. Collection and transportation of this by-product is accounted in the respective market activity, users are advised to inspect and modify the average transportation distances for a case specific modelling.
4b173bff-669e-474c-9ea9-51aac8c27dd6 | frit production, for ceramic tile | GLO | 2012 - 2022 | ordinary transforming activity | Chemicals; Cement & Concrete | 2011:Manufacture of basic chemicals | C - Manufacturing | 3519531f-1346-44b9-bba3-c45f52009d70 | ReferenceProduct | frit, for ceramic tile | 35110: Paints and varnishes and related products | kg | This product is a "frit, for ceramic tile". It is a ceramic chemical that has been melted and cooled rapidly, then ground to a fine powder. It is the main component of nearly all ceramic glazes and is used to produce many compositions of different materials where a glass faze is needed.
2eb95e34-da76-412f-9cf9-8a82ee6077ca | anchovy, capture by wooden purse seiner and landing whole, fresh | GLO | 2010 - 2022 | ordinary transforming activity | Fishing & Aquaculture | 0311:Marine fishing | A - Agriculture, forestry and fishing | 9c563baa-b91f-4f34-a0c4-9303ffa71870 | ReferenceProduct | landed anchovy, fresh | 04261: Other wild pelagic fish, live, fresh or chilled | kg | Fresh miscellanea anchovy species (Engraulis spp.)
2eb95e34-da76-412f-9cf9-8a82ee6077ca | anchovy, capture by wooden purse seiner and landing whole, fresh | GLO | 2010 - 2022 | ordinary transforming activity | Fishing & Aquaculture | 0311:Marine fishing | A - Agriculture, forestry and fishing | 76e25766-cf29-42a6-a937-ae1769466012 | ByProduct | antifouling paint emissions | 34666: Hazardous pesticides | kg | 'antifouling paint emissions' is a solid waste under the category of industrial wastes. It is primarily generated in vessels and other marine infrastructure manufacturing. 'antifouling paint emissions' contain the following fractions: 100% antifouling paint. By the database default (and per unit of reference product),'antifouling paint emissions' has 0% water on wet mass basis (100% dry matter) and Carbon present is of both fossil (21% on a dry matter basis), and non-fossil origin (21% on a dry matter basis). It has no heating value. This kind of by-product (recyclable or waste) is generated in a specific treatment process, and as such is not intended to be used as for modelling waste outputs from other activities. In the ecoinvent database, this by-product is used in the following processes: treatment of Cu-based antifouling paint emissions; treatment of Sn-based antifouling paint emissions. Based on the aforementioned treatments, this by-product receives, it is a non-hazardous waste. This by-product can be modelled on two levels: treatment activity and market activity. The former one refers to the specific technology treating the by-product while the latter level represents a mix of treatments. Users are encouraged to inspect the modelling assumptions of the treatment activities and when selecting the market to additionally inspect the treatment mix. Collection and transportation of this by-product is accounted in the respective market activity, users are advised to inspect and modify the average transportation distances for a case specific modelling.
2eb95e34-da76-412f-9cf9-8a82ee6077ca | anchovy, capture by wooden purse seiner and landing whole, fresh | GLO | 2010 - 2022 | ordinary transforming activity | Fishing & Aquaculture | 0311:Marine fishing | A - Agriculture, forestry and fishing | 1b30b018-ac39-41f4-a9e0-92057eef8bb8 | ByProduct | waste mineral oil | 39990: Other wastes n.e.c. | kg | 'waste mineral oil' is a liquid waste under the category of industrial wastes. It is primarily generated in a wide range of industrial activities in many different sectors. 'waste mineral oil' contain the following fractions: 100% waste mineral oil. By the database default (and per unit of reference product),'waste mineral oil' has 10% water on wet mass basis (90% dry matter) and Carbon present is of only fossil origin (86.44% on a dry matter basis). It has a higher heating value of 41.8 MJ/kg . This kind of by-product (recyclable or waste) is generated from ordinary transforming activities, and as such can be considered for modelling waste outputs of comparable composition. In the ecoinvent database, treatment option/s for this by-product include: thermal (hazardous waste incineration). Based on the aforementioned treatments this by-product receives, it is a hazardous waste. In addition, this by-product is used in the following processes: clinker production. This by-product can be modelled on two levels: treatment activity and market activity. The former one refers to the specific technology treating the by-product while the latter level represents a mix of treatments. Users are encouraged to inspect the modelling assumptions of the treatment activities and when selecting the market to additionally inspect the treatment mix. Collection and transportation of this by-product is accounted in the respective market activity, users are advised to inspect and modify the average transportation distances for a case specific modelling.
a619ab13-82c8-5a87-8dc4-1c65b713480a | market for electricity, low voltage | ET | 2014 - 2022 | market activity | Electricity | 3510:Electric power generation, transmission and distribution | D - Electricity, gas, steam and air conditioning supply | d69294d7-8d64-4915-a896-9996a014c410 | ReferenceProduct | electricity, low voltage | 17100: Electrical energy | kWh | This product represents electrical energy measured in kWh. If electricity is taken from a market for electricity, the transmission infrastructure, country-specific losses and transformation losses (for markets for medium and low voltage) are included. Covers voltages below 1 kV.
4349b779-52db-46ac-ad21-7ae10ad41fc8 | market for gold, unrefined | GLO | 2016 - 2022 | market activity | Metals | 0729:Mining of other non-ferrous metal ores | B - Mining and quarrying | aa2a40b9-2752-4ecb-a5ed-901f0aa19797 | ReferenceProduct | gold, unrefined | 4132: Gold (including gold plated with platinum), unwrought or in semi-manufactured forms, or in powder form | kg | 'gold, unrefined' is a metal. It is soft and yellow and it is the most ductile and malleable of the metals. Unrefined gold has a purity of 60-95% and it is a transition metal. It is the direct product of mining, beneficiation and smelting. It can be used in the following applications and/or processes: coinage, ornaments, jewellery, gilding, textile industry, electronics, for high conductivity and suppressing secondary emissions, gold-plated grid wire, etc. | 007440-57-5
9b85cc7a-90f2-4e87-9c68-5b1cb3d8cd8c | electricity production, wind, >3MW turbine, onshore | CN-SH | 2012 - 2022 | ordinary transforming activity | Electricity | 3510:Electric power generation, transmission and distribution | D - Electricity, gas, steam and air conditioning supply | 66c93e71-f32b-4591-901c-55395db5c132 | ReferenceProduct | electricity, high voltage | 17100: Electrical energy | kWh | This product represents electrical energy measured in kWh. If electricity is taken from a market for electricity, the transmission infrastructure, country-specific losses and transformation losses (for markets for medium and low voltage) are included. Covers voltages above 24 kV.
9b85cc7a-90f2-4e87-9c68-5b1cb3d8cd8c | electricity production, wind, >3MW turbine, onshore | CN-SH | 2012 - 2022 | ordinary transforming activity | Electricity | 3510:Electric power generation, transmission and distribution | D - Electricity, gas, steam and air conditioning supply | 1b30b018-ac39-41f4-a9e0-92057eef8bb8 | ByProduct | waste mineral oil | 39990: Other wastes n.e.c. | kg | 'waste mineral oil' is a liquid waste under the category of industrial wastes. It is primarily generated in a wide range of industrial activities in many different sectors. 'waste mineral oil' contain the following fractions: 100% waste mineral oil. By the database default (and per unit of reference product),'waste mineral oil' has 10% water on wet mass basis (90% dry matter) and Carbon present is of only fossil origin (86.44% on a dry matter basis). It has a higher heating value of 41.8 MJ/kg . This kind of by-product (recyclable or waste) is generated from ordinary transforming activities, and as such can be considered for modelling waste outputs of comparable composition. In the ecoinvent database, treatment option/s for this by-product include: thermal (hazardous waste incineration). Based on the aforementioned treatments this by-product receives, it is a hazardous waste. In addition, this by-product is used in the following processes: clinker production. This by-product can be modelled on two levels: treatment activity and market activity. The former one refers to the specific technology treating the by-product while the latter level represents a mix of treatments. Users are encouraged to inspect the modelling assumptions of the treatment activities and when selecting the market to additionally inspect the treatment mix. Collection and transportation of this by-product is accounted in the respective market activity, users are advised to inspect and modify the average transportation distances for a case specific modelling.
63b24bee-b39e-43e7-9452-f189091e9b47 | transport, freight, sea, tanker for petroleum | GLO | 2007 - 2022 | ordinary transforming activity | Transport | 5012:Sea and coastal freight water transport | H - Transportation and storage | 774bc814-70cf-4389-8bf8-e6435174c72e | ReferenceProduct | transport, freight, sea, tanker for petroleum | 65212: Coastal and transoceanic water transport services of freight by tankers | metric ton*km | This is delivering the service of transportation of 1 metric ton across the distance of 1 km. This service only considers the transportation of liquid goods by a tanker for petroleum. The ship operates with heavy fuel oil and has a mass of 7,774,400 kg. The DWT (load capacity) of the container ship is 36,000 tonnes, and it is estimated to transport an average of 4,100 million tonne.kms per year for 25 years. The transport node indirectly considers empty trips (if any) by taking into account the total amount of freight transported throughout the lifetime of the mobile infrastructure.
63b24bee-b39e-43e7-9452-f189091e9b47 | transport, freight, sea, tanker for petroleum | GLO | 2007 - 2022 | ordinary transforming activity | Transport | 5012:Sea and coastal freight water transport | H - Transportation and storage | f3f85233-f9bb-4077-a6b0-2dd7bda88072 | ByProduct | bilge oil | 39: Wastes or scraps | kg | 'bilge oil' is a liquid waste under the category of industrial wastes. It is primarily generated in heat production, electricity production, transport services and various industrial production activities. 'bilge oil' contain the following fractions: 100% bilge oil. By the database default (and per unit of reference product),'bilge oil' has 90% water on wet mass basis (10% dry matter) and Carbon present is of only fossil origin (84% on a dry matter basis). It has a higher heating value of 4.098 MJ/kg . This kind of by-product (recyclable or waste) is generated from ordinary transforming activities, and as such can be considered for modelling waste outputs of comparable composition. In the ecoinvent database, treatment option/s for this by-product include: thermal (hazardous waste incineration). Based on the aforementioned treatments, this by-product receives, it is a hazardous waste. This by-product can be modelled on two levels: treatment activity and market activity. The former one refers to the specific technology treating the by-product while the latter level represents a mix of treatments. Users are encouraged to inspect the modelling assumptions of the treatment activities and when selecting the market to additionally inspect the treatment mix. Collection and transportation of this by-product is accounted in the respective market activity, users are advised to inspect and modify the average transportation distances for a case specific modelling.
61d1eb89-e4c8-458f-b6db-9d065946d018 | wood preservation, pressure vessel, creosote, outdoor use, ground contact | RER | 2008 - 2022 | ordinary transforming activity | Wood | 1610:Sawmilling and planing of wood | C - Manufacturing | ee3532ef-e4ef-45a0-9d5d-6af45f4a0d3c | ReferenceProduct | wood preservation, pressure vessel, creosote, outdoor use, ground contact | 54730: Painting services | kg | This is delivering the service of wood preservation with pressre vessel method. The service represents the treatment of 1kg wood with creosote, for outdoor use with ground contact. The process includes inputs of creosote, electricity and heat consumption, infrastructure and emissions. The input of wood is excluded and should be added manually.
65b66116-f0f8-41b4-8049-d21300a88b66 | methyl methacrylate production | GLO | 1996 - 2022 | ordinary transforming activity | Chemicals | 2013:Manufacture of plastics and synthetic rubber in primary forms | C - Manufacturing | 20683f58-5507-405c-b466-33d6cfd8623c | ReferenceProduct | methyl methacrylate | 347: Plastics in primary forms | kg | 'methyl methacrylate', is a plastic product of fossil origin. It is a precursor substance meant to be used for the further production of plastics. It is liquid under normal conditions of temperature and pressure with a pungent odour. It is modelled as a pure substance. Modelling this substance in a solution requires the user to add the solvent of their choice in their models. The product is used in the following applications and sectors: adhesives and sealants. | 000080-62-6
65b66116-f0f8-41b4-8049-d21300a88b66 | methyl methacrylate production | GLO | 1996 - 2022 | ordinary transforming activity | Chemicals | 2013:Manufacture of plastics and synthetic rubber in primary forms | C - Manufacturing | 673ad57e-ae4c-45a0-a9c1-d7796bf30a7a | ByProduct | average incineration residue | 39990: Other wastes n.e.c. | kg | 'average incineration residue' is a solid waste under the category of industrial wastes. It is primarily generated in municipal solid waste incineration (MSWI) process. 'average incineration residue' contain the following fractions: 100% average residual materials from MSWI. By the database default (and per unit of reference product),'average incineration residue' has 0% water on wet mass basis (100% dry matter) and Carbon present is of both fossil (3.25% on a dry matter basis), and non-fossil origin (5.11% on a dry matter basis). It has no heating value. This kind of by-product (recyclable or waste) is generated from ordinary transforming activities, and as such can be considered for modelling waste outputs of comparable composition. In the ecoinvent database, treatment option/s for this by-product include: deposition (residual material landfill). Based on the aforementioned treatments, this by-product receives, it is a hazardous waste. This by-product can be modelled on two levels: treatment activity and market activity. The former one refers to the specific technology treating the by-product while the latter level represents a mix of treatments. Users are encouraged to inspect the modelling assumptions of the treatment activities and when selecting the market to additionally inspect the treatment mix. Collection and transportation of this by-product is accounted in the respective market activity, users are advised to inspect and modify the average transportation distances for a case specific modelling.
65b66116-f0f8-41b4-8049-d21300a88b66 | methyl methacrylate production | GLO | 1996 - 2022 | ordinary transforming activity | Chemicals | 2013:Manufacture of plastics and synthetic rubber in primary forms | C - Manufacturing | f5b7aa45-bb02-4a3a-8322-8a1085ac431c | ByProduct | coal slurry | 39: Wastes or scraps | kg | 'coal slurry' is a solid waste under the category of industrial wastes. It is primarily generated in a wide range of industrial activities in many different sectors. 'coal slurry' contain the following fractions: 100% average coal tailings. By the database default (and per unit of reference product),'coal slurry' has 0% water on wet mass basis (100% dry matter) and Carbon present is of only fossil origin (12.4% on a dry matter basis). It has no heating value. This kind of by-product (recyclable or waste) is generated from ordinary transforming activities, and as such can be considered for modelling waste outputs of comparable composition. In the ecoinvent database, treatment option/s for this by-product include: deposition (impoundment). Based on the aforementioned treatments, this by-product receives, it is a hazardous waste. This by-product can be modelled on two levels: treatment activity and market activity. The former one refers to the specific technology treating the by-product while the latter level represents a mix of treatments. Users are encouraged to inspect the modelling assumptions of the treatment activities and when selecting the market to additionally inspect the treatment mix. Collection and transportation of this by-product is accounted in the respective market activity, users are advised to inspect and modify the average transportation distances for a case specific modelling.
65b66116-f0f8-41b4-8049-d21300a88b66 | methyl methacrylate production | GLO | 1996 - 2022 | ordinary transforming activity | Chemicals | 2013:Manufacture of plastics and synthetic rubber in primary forms | C - Manufacturing | 45d2cf8c-a6b7-4fb2-8024-9382c321b5e3 | ByProduct | decommissioned chemical production facilities | 39990: Other wastes n.e.c. | kg | 'decommissioned chemical production facilities' is a solid waste under the category of construction and demolition wastes. It is primarily generated in the end-of-life of chemical plant. 'decommissioned chemical production facilities' contain the following fractions: concrete, steel, mineral wool, electronics. By the database default (and per unit of reference product),'decommissioned chemical production facilities' has 0% water on wet mass basis (100% dry matter) and Carbon present is of both fossil (1.69% on a dry matter basis), and non-fossil origin (0% on a dry matter basis). It has no heating value. This kind of by-product (recyclable or waste) is generated from ordinary transforming activities, and as such can be considered for modelling waste outputs of comparable composition. In the ecoinvent database, this by-product is used in the following processes: treatment of decommissioned chemical production facilities. Based on the aforementioned treatments, this by-product receives, it is a non-hazardous waste. This by-product can be modelled on two levels: treatment activity and market activity. The former one refers to the specific technology treating the by-product while the latter level represents a mix of treatments. Users are encouraged to inspect the modelling assumptions of the treatment activities and when selecting the market to additionally inspect the treatment mix. Collection and transportation of this by-product is accounted in the respective market activity, users are advised to inspect and modify the average transportation distances for a case specific modelling.
65b66116-f0f8-41b4-8049-d21300a88b66 | methyl methacrylate production | GLO | 1996 - 2022 | ordinary transforming activity | Chemicals | 2013:Manufacture of plastics and synthetic rubber in primary forms | C - Manufacturing | e5208079-1561-4537-a1f8-863db2702d0f | ByProduct | hazardous waste, for incineration | 39: Wastes or scraps | kg | 'hazardous waste, for incineration' is a solid waste under the category of industrial wastes. It can be sourced in many and various ways and therefore it can belong in all waste categories (commercial and institutional, industrial and construction and demolition). It is primarily generated in a wide range of activities in different sectors. 'hazardous waste, for incineration' contain the following fractions: 100% average hazardous waste average (e.g. soil contaminated with mineral oil, acids, solvents, emulsions with metals, oil mixtures from e.g., oil separator, non-metallic shredder residues, electrostatic precipitator ashes from waste incineration, wastes and distillation residues from organic synthesis, or road gutter sludge). By the database default (and per unit of reference product),'hazardous waste, for incineration' has 25% water on wet mass basis (75% dry matter) and Carbon present is of only fossil origin (55.47% on a dry matter basis). It has a lower heating value of 17 MJ/kg . This kind of by-product (recyclable or waste) is generated from ordinary transforming activities, and as such can be considered for modelling waste outputs of comparable composition. In the ecoinvent database, treatment option/s for this by-product include: thermal (hazardous waste incineration). Based on the aforementioned treatments, this by-product receives, it is a hazardous waste. This by-product can be modelled on two levels: treatment activity and market activity. The former one refers to the specific technology treating the by-product while the latter level represents a mix of treatments. Users are encouraged to inspect the modelling assumptions of the treatment activities and when selecting the market to additionally inspect the treatment mix. Collection and transportation of this by-product is accounted in the respective market activity, users are advised to inspect and modify the average transportation distances for a case specific modelling.
65b66116-f0f8-41b4-8049-d21300a88b66 | methyl methacrylate production | GLO | 1996 - 2022 | ordinary transforming activity | Chemicals | 2013:Manufacture of plastics and synthetic rubber in primary forms | C - Manufacturing | 27da8130-82ba-485c-a800-b89efdcb0491 | ByProduct | municipal solid waste | 39910: Municipal waste | kg | 'municipal solid waste' is a solid waste under the category of residential wastes. It can be sourced in many and various ways and therefore it can belong in all waste categories (commercial and institutional, industrial and construction and demolition). It is primarily generated in a wide range of activities from many different sectors. 'municipal solid waste' contain the following fractions: plastics, paper, glass, metals, organic waste, textiles and potentially others. . By the database default (and per unit of reference product),'municipal solid waste' has 22.9% water on wet mass basis (77.1% dry matter) and Carbon present is of both fossil (17.15% on a dry matter basis), and non-fossil origin (26.17% on a dry matter basis). It has a lower heating value of 11.74 MJ/kg . This kind of by-product (recyclable or waste) is generated from ordinary transforming activities, and as such can be considered for modelling waste outputs of comparable composition. In the ecoinvent database, treatment option/s for this by-product include: deposition (sanitary landfill, unsanitary landfill), thermal (municipal incineration), uncontrolled forms of disposal (open dump, open burning). Based on the aforementioned treatments, this by-product receives, it is a non-hazardous waste. In addition, this by-product is used in the following processes: clinker production; treatment of municipal solid waste, incineration. This by-product can be modelled on two levels: treatment activity and market activity. The former one refers to the specific technology treating the by-product while the latter level represents a mix of treatments. Users are encouraged to inspect the modelling assumptions of the treatment activities and when selecting the market to additionally inspect the treatment mix. Collection and transportation of this by-product is accounted in the respective market activity, users are advised to inspect and modify the average transportation distances for a case specific modelling.
65b66116-f0f8-41b4-8049-d21300a88b66 | methyl methacrylate production | GLO | 1996 - 2022 | ordinary transforming activity | Chemicals | 2013:Manufacture of plastics and synthetic rubber in primary forms | C - Manufacturing | 5c772de8-0e4b-4150-a43d-d4a7668434dc | ByProduct | spoil from hard coal mining | 39: Wastes or scraps | kg | 'spoil from hard coal mining' is a solid waste under the category of industrial wastes. It is primarily generated in hard coal mining and chemicals and plastics production activities. 'spoil from hard coal mining' contain the following fractions: 100% hard coal mining spoil. By the database default (and per unit of reference product),'spoil from hard coal mining' has 0% water on wet mass basis (100% dry matter) and Carbon present is of only fossil origin (0.79% on a dry matter basis). It has no heating value. This kind of by-product (recyclable or waste) is generated from ordinary transforming activities, and as such can be considered for modelling waste outputs of comparable composition. In the ecoinvent database, this by-product is used in the following processes: treatment of spoil from hard coal mining, in surface landfill. Based on the aforementioned treatments, this by-product receives, it is a non-hazardous waste. This by-product can be modelled on two levels: treatment activity and market activity. The former one refers to the specific technology treating the by-product while the latter level represents a mix of treatments. Users are encouraged to inspect the modelling assumptions of the treatment activities and when selecting the market to additionally inspect the treatment mix. Collection and transportation of this by-product is accounted in the respective market activity, users are advised to inspect and modify the average transportation distances for a case specific modelling.
65b66116-f0f8-41b4-8049-d21300a88b66 | methyl methacrylate production | GLO | 1996 - 2022 | ordinary transforming activity | Chemicals | 2013:Manufacture of plastics and synthetic rubber in primary forms | C - Manufacturing | 88afd721-07ec-4910-a004-fa3fecb6bf70 | ByProduct | waste plastic, mixture | 39270: Waste, parings and scrap of plastics | kg | 'waste plastic, mixture' is a solid waste under the category of construction and demolition wastes. It can be sourced in many and various ways and therefore it can belong in all waste categories (commercial and institutional, industrial and construction and demolition). It is primarily generated in a wide range of production activities in many different sectors, like building infrastructure, production of plastics, chemicals, aircrafts, ferries, heavy machinery, etc. 'waste plastic, mixture' contain the following fractions: 100% waste mixed plastics. By the database default (and per unit of reference product),'waste plastic, mixture' has 15.3% water on wet mass basis (84.7% dry matter) and Carbon present is of only fossil origin (74.73% on a dry matter basis). It has a higher heating value of 34.05 MJ/kg . This kind of by-product (recyclable or waste) is generated from ordinary transforming activities, and as such can be considered for modelling waste outputs of comparable composition. In the ecoinvent database, treatment option/s for this by-product include: deposition (sanitary landfill, unsanitary landfill), thermal (municipal incineration), uncontrolled forms of disposal (open dump, open burning). Based on the aforementioned treatments, this by-product receives, it is a non-hazardous waste. In addition, this by-product is used in the following processes: clinker production. This by-product can be modelled on two levels: treatment activity and market activity. The former one refers to the specific technology treating the by-product while the latter level represents a mix of treatments. Users are encouraged to inspect the modelling assumptions of the treatment activities and when selecting the market to additionally inspect the treatment mix. Collection and transportation of this by-product is accounted in the respective market activity, users are advised to inspect and modify the average transportation distances for a case specific modelling.
65b66116-f0f8-41b4-8049-d21300a88b66 | methyl methacrylate production | GLO | 1996 - 2022 | ordinary transforming activity | Chemicals | 2013:Manufacture of plastics and synthetic rubber in primary forms | C - Manufacturing | 6f2eb438-cde2-4d07-a770-d023a988a9c4 | ByProduct | waste wood, untreated | 3928: Sawdust and wood waste and scrap | kg | 'waste wood, untreated' is a solid waste under the category of construction and demolition wastes. It can be sourced in many and various ways and therefore it can belong in the following waste categories: industrial. It is primarily generated in construction of building infrastructure and in different industrial applications like production of chemicals, natural fibres, paper and agricultural products, ect. 'waste wood, untreated' contain the following fractions: 100 % untreated waste wood chips. By the database default (and per unit of reference product),'waste wood, untreated' has 20% water on wet mass basis (80% dry matter) and Carbon present is of only non-fossil origin (48.63% on a dry matter basis). It has a lower heating value of 13.99 MJ/kg . This kind of by-product (recyclable or waste) is generated from ordinary transforming activities, and as such can be considered for modelling waste outputs of comparable composition. In the ecoinvent database, treatment option/s for this by-product include: deposition (sanitary landfill, unsanitary landfill), thermal (municipal incineration), uncontrolled forms of disposal (open dump, open burning). Based on the aforementioned treatments, this by-product receives, it is a non-hazardous waste. In addition, this by-product is used in the following processes: clinker production; heat production, untreated waste wood, at furnace 1000-5000 kW; heat production, untreated waste wood, at furnace 1000-5000 kW, state-of-the-art 2014. This by-product can be modelled on two levels: treatment activity and market activity. The former one refers to the specific technology treating the by-product while the latter level represents a mix of treatments. Users are encouraged to inspect the modelling assumptions of the treatment activities and when selecting the market to additionally inspect the treatment mix. Collection and transportation of this by-product is accounted in the respective market activity, users are advised to inspect and modify the average transportation distances for a case specific modelling.
a699a5c6-11fc-51da-a663-801d05879a36 | market for land use change, forest, intensive | BR-GO | 2017 - 2022 | market activity | Land Use | 0210:Silviculture and other forestry activities | A - Agriculture, forestry and fishing | 75edc073-be76-5bc1-82a1-7be1ce500aaa | ReferenceProduct | land use change, forest, intensive | 7: Financial and related services; real estate services; and rental and leasing services | ha | This represents the service of "land use change, forest, intensive". It models the air emissions associated with transforming and occupying 1 ha of land to be used as forest, intensive. The transformation can be split between change from annual cropland, perennial cropland, primary forest, secondary forest and grassland to forest, intensive. The transformation data (split) have regional variation so users are prompted to examine the relevant geographies that are of interested.
93e463c1-b300-4ed9-a28f-fac30db7e301 | market for o-aminophenol | GLO | 2010 - 2022 | market activity | Chemicals | 2011:Manufacture of basic chemicals | C - Manufacturing | c4756c70-abaf-41bf-a341-b33fc8221ac7 | ReferenceProduct | o-aminophenol | 341: Basic organic chemicals | kg | 'o-aminophenol' is an organic substance with a CAS no. : 000095-55-6. It is called '2-aminophenol' under IUPAC naming and its molecular formula is: C6H7NO. It is solid under normal conditions of temperature and pressure. It is modelled as a pure substance. Modelling this substance in a solution requires the user to add the solvent of their choice in their models. There is no publicly available information about the consumption of this substance on a consumer level. On industrial sites, the substance is used for the manufacture of products in the following sectors: chemicals. | 000095-55-6
d78e7e4f-1e1b-4b2b-9366-e09d5498c519 | market for waste polyvinylchloride product | Europe without Switzerland | 2011 - 2022 | market activity | Waste Treatment & Recycling | 3821:Treatment and disposal of non-hazardous waste | E - Water supply; sewerage, waste management and remediation activities | 76c62dcf-b87a-4509-9682-514079cf7975 | ReferenceProduct | waste polyvinylchloride product | 39270: Waste, parings and scrap of plastics | kg | 'waste polyvinylchloride product' is a solid waste under the category of construction and demolition wastes. It can be sourced in many and various ways and therefore it can belong in the following waste categories: industrial. It is primarily generated in construction of building infrastructure and in electricity production machinery like water pumps, gas turbine, hot water tank, ect. 'waste polyvinylchloride product' contain the following fractions: 100% waste polyvinylchloride (PVC). By the database default (and per unit of reference product),'waste polyvinylchloride product' has 0.2% water on wet mass basis (99.8% dry matter) and Carbon present is of only fossil origin (44.09% on a dry matter basis). It has a higher heating value of 21.67 MJ/kg . This kind of by-product (recyclable or waste) is generated from ordinary transforming activities, and as such can be considered for modelling waste outputs of comparable composition. In the ecoinvent database, this by-product is used in the following processes: treatment of waste polyvinylchloride product, collection for final disposal. Based on the aforementioned treatments, this by-product receives, it is a non-hazardous waste. This by-product can be modelled on two levels: treatment activity and market activity. The former one refers to the specific technology treating the by-product while the latter level represents a mix of treatments. Users are encouraged to inspect the modelling assumptions of the treatment activities and when selecting the market to additionally inspect the treatment mix. Collection and transportation of this by-product is accounted in the respective market activity, users are advised to inspect and modify the average transportation distances for a case specific modelling. | 009002-86-2
ed08b626-d787-49f9-abab-9b1401e5bc01 | o-nitrophenol production | RER | 2010 - 2022 | ordinary transforming activity | Chemicals | 2011:Manufacture of basic chemicals | C - Manufacturing | e7d9edbf-64cc-434e-8bdc-90ecc8d2813c | ReferenceProduct | o-nitrophenol | 34139: Other alcohols, phenols, phenol-alcohols, and their halogenated, sulphonated, nitrated or nitrosated derivativ[…] | kg | 'o-nitrophenol' is an organic substance with a CAS no. : 000088-75-5. It is called '2-nitrophenol' under IUPAC naming and its molecular formula is: C6H5NO3. It is solid under normal conditions of temperature and pressure. It is modelled as a pure substance. Modelling this substance in a solution requires the user to add the solvent of their choice in their models. There is no publicly available information about the consumption of this substance on a consumer level. On industrial sites, the substance is used for the manufacture of products in the following sectors: chemicals. | 000088-75-5
bd9798e0-54f3-414e-8527-8b144c96af42 | market for methane sulfonic acid | GLO | 2012 - 2022 | market activity | Chemicals | 2011:Manufacture of basic chemicals | C - Manufacturing | 0dbbb96b-d94e-4596-8a63-7d8340ac45b5 | ReferenceProduct | methane sulfonic acid | 34160: Organo-sulphur compounds and other organo-inorganic compounds; heterocyclic compounds n.e.c.; nucleic acids an[…] | kg | 'methane sulfonic acid' is an organic substance with a CAS no. : 000075-75-2. It is called 'methanesulfonic acid' under IUPAC naming and its molecular formula is: CH4O3S. It is liquid under normal conditions of temperature and pressure. It is modelled as a pure substance. Modelling this substance in a solution requires the user to add the solvent of their choice in their models. On a consumer level, is used in the following products: washing & cleaning products, air care products, anti-freeze products and lubricants and greases. On industrial sites, the substance is used for the manufacture of products in the following sectors: metal surface treatment products, pH regulators and water treatment products and laboratory chemicals. | 000075-75-2
eb138516-c3d7-4afb-b69a-98219c68244b | market for molybdenum | GLO | 2011 - 2022 | market activity | Metals | 2420:Manufacture of basic precious and other non-ferrous metals | C - Manufacturing | a9933f96-aeab-449a-9731-558b24af2d94 | ReferenceProduct | molybdenum | 41601: Tungsten, molybdenum, tantalum, magnesium, cobalt, cadmium, titanium, zirconium, beryllium, gallium, hafnium, […] | kg | 'molybdenum' is a metal. It is shiny and silvery, produced as a solid grey powder and it is a transition metal. It is a direct product of hydrometallurgical process. It can be used in the following applications and/or processes: alloys production, as lubricant additive, catalysts for the petroleum industry, inks for circuit boards, pigments and electrodes. | 007439-98-7
6c2a01ea-108a-548e-b7cf-0c06e5af39e7 | market for land use change, forest, intensive | BR-TO | 2017 - 2022 | market activity | Land Use | 0210:Silviculture and other forestry activities | A - Agriculture, forestry and fishing | 75edc073-be76-5bc1-82a1-7be1ce500aaa | ReferenceProduct | land use change, forest, intensive | 7: Financial and related services; real estate services; and rental and leasing services | ha | This represents the service of "land use change, forest, intensive". It models the air emissions associated with transforming and occupying 1 ha of land to be used as forest, intensive. The transformation can be split between change from annual cropland, perennial cropland, primary forest, secondary forest and grassland to forest, intensive. The transformation data (split) have regional variation so users are prompted to examine the relevant geographies that are of interested.
22b24f63-513d-5dad-9a82-a501fc8eb420 | petrol production, unleaded, petroleum refinery operation | CO | 2014 - 2022 | ordinary transforming activity | Fuels | 1920:Manufacture of refined petroleum products | C - Manufacturing | e180c07f-fa94-4f7c-8a2f-32cb78f52bd6 | ReferenceProduct | petrol, unleaded | 333: Petroleum oils and oils obtained from bituminous materials, other than crude; preparations n.e.c. containing by […] | kg | 'petrol, unleaded' is a fossil fuel with a calorific value of 43.2 MJ/kg. It is used as a liquid fuel and is sourced from petroleum refineries. Its main applications are in the following sectors: domestic and industrial power source, automative fuel. | 086290-81-5
22b24f63-513d-5dad-9a82-a501fc8eb420 | petrol production, unleaded, petroleum refinery operation | CO | 2014 - 2022 | ordinary transforming activity | Fuels | 1920:Manufacture of refined petroleum products | C - Manufacturing | e5208079-1561-4537-a1f8-863db2702d0f | ByProduct | hazardous waste, for incineration | 39: Wastes or scraps | kg | 'hazardous waste, for incineration' is a solid waste under the category of industrial wastes. It can be sourced in many and various ways and therefore it can belong in all waste categories (commercial and institutional, industrial and construction and demolition). It is primarily generated in a wide range of activities in different sectors. 'hazardous waste, for incineration' contain the following fractions: 100% average hazardous waste average (e.g. soil contaminated with mineral oil, acids, solvents, emulsions with metals, oil mixtures from e.g., oil separator, non-metallic shredder residues, electrostatic precipitator ashes from waste incineration, wastes and distillation residues from organic synthesis, or road gutter sludge). By the database default (and per unit of reference product),'hazardous waste, for incineration' has 25% water on wet mass basis (75% dry matter) and Carbon present is of only fossil origin (55.47% on a dry matter basis). It has a lower heating value of 17 MJ/kg . This kind of by-product (recyclable or waste) is generated from ordinary transforming activities, and as such can be considered for modelling waste outputs of comparable composition. In the ecoinvent database, treatment option/s for this by-product include: thermal (hazardous waste incineration). Based on the aforementioned treatments, this by-product receives, it is a hazardous waste. This by-product can be modelled on two levels: treatment activity and market activity. The former one refers to the specific technology treating the by-product while the latter level represents a mix of treatments. Users are encouraged to inspect the modelling assumptions of the treatment activities and when selecting the market to additionally inspect the treatment mix. Collection and transportation of this by-product is accounted in the respective market activity, users are advised to inspect and modify the average transportation distances for a case specific modelling.
22b24f63-513d-5dad-9a82-a501fc8eb420 | petrol production, unleaded, petroleum refinery operation | CO | 2014 - 2022 | ordinary transforming activity | Fuels | 1920:Manufacture of refined petroleum products | C - Manufacturing | 6047c525-49b7-4a7d-baf6-a61283e5eda9 | ByProduct | hazardous waste, for underground deposit | 39: Wastes or scraps | kg | 'hazardous waste, for underground deposit' is a solid waste under the category of industrial wastes. It can be sourced in many and various ways and therefore it can belong in all waste categories (commercial and institutional, industrial and construction and demolition). It is primarily generated in a wide range of activities in different sectors. 'hazardous waste, for underground deposit' contain the following fractions: 100% inert waste meant for underground deposit. Due to lack of data, the composition of this waste is approximated with the known fraction of the municipal solid waste incineration residues. By the database default (and per unit of reference product),'hazardous waste, for underground deposit' has 0% water on wet mass basis (100% dry matter) and Carbon present is of only fossil origin (55.47% on a dry matter basis). It has no heating value. This kind of by-product (recyclable or waste) is generated from ordinary transforming activities, and as such can be considered for modelling waste outputs of comparable composition. In the ecoinvent database, treatment option/s for this by-product include: deposition (underground deposit). Based on the aforementioned treatments, this by-product receives, it is a hazardous waste. This by-product can be modelled on two levels: treatment activity and market activity. The former one refers to the specific technology treating the by-product while the latter level represents a mix of treatments. Users are encouraged to inspect the modelling assumptions of the treatment activities and when selecting the market to additionally inspect the treatment mix. Collection and transportation of this by-product is accounted in the respective market activity, users are advised to inspect and modify the average transportation distances for a case specific modelling.
22b24f63-513d-5dad-9a82-a501fc8eb420 | petrol production, unleaded, petroleum refinery operation | CO | 2014 - 2022 | ordinary transforming activity | Fuels | 1920:Manufacture of refined petroleum products | C - Manufacturing | 6de9a46d-c36d-4485-a79c-93ba2b57563b | ByProduct | refinery sludge | 39920: Sewage sludge | kg | 'refinery sludge' is a solid waste under the category of industrial wastes. It is primarily generated in fuel and mineral oil refineries. 'refinery sludge' contain the following fractions: 100% refinery sludge. By the database default (and per unit of reference product),'refinery sludge' has 89.5% water on wet mass basis (10.5% dry matter) and Carbon present is of only fossil origin (76.79% on a dry matter basis). It has a lower heating value of 2.45 MJ/kg . This kind of by-product (recyclable or waste) is generated from ordinary transforming activities, and as such can be considered for modelling waste outputs of comparable composition. In the ecoinvent database, treatment option/s for this by-product include: deposition (sanitary landfill, landfarming), thermal (hazardous waste incineration). Based on the aforementioned treatments this by-product receives, it can be both a hazardous and a non-hazardous waste. This by-product can be modelled on two levels: treatment activity and market activity. The former one refers to the specific technology treating the by-product while the latter level represents a mix of treatments. Users are encouraged to inspect the modelling assumptions of the treatment activities and when selecting the market to additionally inspect the treatment mix. Collection and transportation of this by-product is accounted in the respective market activity, users are advised to inspect and modify the average transportation distances for a case specific modelling.
22b24f63-513d-5dad-9a82-a501fc8eb420 | petrol production, unleaded, petroleum refinery operation | CO | 2014 - 2022 | ordinary transforming activity | Fuels | 1920:Manufacture of refined petroleum products | C - Manufacturing | 27a9b2b8-30cd-45a6-bf1a-9c1f7afde003 | ByProduct | waste gypsum | 39: Wastes or scraps | kg | 'waste gypsum' is a solid waste under the category of industrial wastes. It is primarily generated in refinery operation of various fuels. 'waste gypsum' contain the following fractions: 100% waste gypsum. By the database default (and per unit of reference product),'waste gypsum' has 19.4% water on wet mass basis (80.6% dry matter) and it has no Carbon content. It has no heating value. This kind of by-product (recyclable or waste) is generated from ordinary transforming activities, and as such can be considered for modelling waste outputs of comparable composition. In the ecoinvent database, treatment option/s for this by-product include: deposition (inert material landfill, sanitary landfill). Based on the aforementioned treatments, this by-product receives, it is a non-hazardous waste. This by-product can be modelled on two levels: treatment activity and market activity. The former one refers to the specific technology treating the by-product while the latter level represents a mix of treatments. Users are encouraged to inspect the modelling assumptions of the treatment activities and when selecting the market to additionally inspect the treatment mix. Collection and transportation of this by-product is accounted in the respective market activity, users are advised to inspect and modify the average transportation distances for a case specific modelling. | 013397-24-5
a67d3b21-5161-4244-9298-bcbca4960309 | coffee green bean production, robusta | IN | 2012 - 2022 | ordinary transforming activity | Agriculture & Animal Husbandry | 0127:Growing of beverage crops | A - Agriculture, forestry and fishing | 42193bba-bf84-4490-8c69-b6e23048e73d | ReferenceProduct | coffee, green bean | 01610: Coffee, green | kg | The product 'coffee, green bean' is a seed. It is a perennial crop.
a67d3b21-5161-4244-9298-bcbca4960309 | coffee green bean production, robusta | IN | 2012 - 2022 | ordinary transforming activity | Agriculture & Animal Husbandry | 0127:Growing of beverage crops | A - Agriculture, forestry and fishing | 50306184-2a7e-4825-8e5d-fe8e674d1274 | ByProduct | biowaste | 391: Wastes from food and tobacco industry | kg | 'biowaste' is a solid waste under the category of residential wastes. It can be sourced in many and various ways and therefore it can belong in all waste categories (commercial and institutional, industrial and construction and demolition). It is primarily generated in production, processing and transport of agricultural products. 'biowaste' contain the following fractions: 100% organic waste (green leaves, straw of cereal, manure liquid porc, manure liquid beef, manure solid, compost young, compost manure, etc). By the database default (and per unit of reference product),'biowaste' has 60% water on wet mass basis (40% dry matter) and Carbon present is of only non-fossil origin (16.24% on a dry matter basis). It has a higher heating value of 6.087 MJ/kg . This kind of by-product (recyclable or waste) is generated from ordinary transforming activities, and as such can be considered for modelling waste outputs of comparable composition. In the ecoinvent database, treatment option/s for this by-product include: biological (anaerobic digestion, industrial composting), thermal (municipal incineration), uncontrolled forms of disposal (open dump). Based on the aforementioned treatments, this by-product receives, it is a non-hazardous waste. In addition, this by-product is used in the following processes: clinker production. This by-product can be modelled on two levels: treatment activity and market activity. The former one refers to the specific technology treating the by-product while the latter level represents a mix of treatments. Users are encouraged to inspect the modelling assumptions of the treatment activities and when selecting the market to additionally inspect the treatment mix. Collection and transportation of this by-product is accounted in the respective market activity, users are advised to inspect and modify the average transportation distances for a case specific modelling.
a67d3b21-5161-4244-9298-bcbca4960309 | coffee green bean production, robusta | IN | 2012 - 2022 | ordinary transforming activity | Agriculture & Animal Husbandry | 0127:Growing of beverage crops | A - Agriculture, forestry and fishing | 6f2eb438-cde2-4d07-a770-d023a988a9c4 | ByProduct | waste wood, untreated | 3928: Sawdust and wood waste and scrap | kg | 'waste wood, untreated' is a solid waste under the category of construction and demolition wastes. It can be sourced in many and various ways and therefore it can belong in the following waste categories: industrial. It is primarily generated in construction of building infrastructure and in different industrial applications like production of chemicals, natural fibres, paper and agricultural products, ect. 'waste wood, untreated' contain the following fractions: 100 % untreated waste wood chips. By the database default (and per unit of reference product),'waste wood, untreated' has 20% water on wet mass basis (80% dry matter) and Carbon present is of only non-fossil origin (48.63% on a dry matter basis). It has a lower heating value of 13.99 MJ/kg . This kind of by-product (recyclable or waste) is generated from ordinary transforming activities, and as such can be considered for modelling waste outputs of comparable composition. In the ecoinvent database, treatment option/s for this by-product include: deposition (sanitary landfill, unsanitary landfill), thermal (municipal incineration), uncontrolled forms of disposal (open dump, open burning). Based on the aforementioned treatments, this by-product receives, it is a non-hazardous waste. In addition, this by-product is used in the following processes: clinker production; heat production, untreated waste wood, at furnace 1000-5000 kW; heat production, untreated waste wood, at furnace 1000-5000 kW, state-of-the-art 2014. This by-product can be modelled on two levels: treatment activity and market activity. The former one refers to the specific technology treating the by-product while the latter level represents a mix of treatments. Users are encouraged to inspect the modelling assumptions of the treatment activities and when selecting the market to additionally inspect the treatment mix. Collection and transportation of this by-product is accounted in the respective market activity, users are advised to inspect and modify the average transportation distances for a case specific modelling.
acc52df3-665f-429f-93d6-4e343d7604d0 | treatment of sludge from steel rolling, residual material landfill | CH | 1994 - 2022 | ordinary transforming activity | Waste Treatment & Recycling | 3822:Treatment and disposal of hazardous waste | E - Water supply; sewerage, waste management and remediation activities | d1c0d5f5-b5c1-4918-bc4c-e4d105113104 | ReferenceProduct | sludge from steel rolling | 39: Wastes or scraps | kg | 'sludge from steel rolling' is a solid waste under the category of industrial wastes. It is primarily generated in steel rolling. 'sludge from steel rolling' contain the following fractions: 100% sludge from steel rolling. By the database default (and per unit of reference product),'sludge from steel rolling' has 20% water on wet mass basis (80% dry matter) and Carbon present is of only fossil origin (1.24% on a dry matter basis). It has no heating value. This kind of by-product (recyclable or waste) is generated from ordinary transforming activities, and as such can be considered for modelling waste outputs of comparable composition. In the ecoinvent database, treatment option/s for this by-product include: deposition (residual material landfill). Based on the aforementioned treatments, this by-product receives, it is a hazardous waste. This by-product can be modelled on two levels: treatment activity and market activity. The former one refers to the specific technology treating the by-product while the latter level represents a mix of treatments. Users are encouraged to inspect the modelling assumptions of the treatment activities and when selecting the market to additionally inspect the treatment mix. Collection and transportation of this by-product is accounted in the respective market activity, users are advised to inspect and modify the average transportation distances for a case specific modelling.
acc52df3-665f-429f-93d6-4e343d7604d0 | treatment of sludge from steel rolling, residual material landfill | CH | 1994 - 2022 | ordinary transforming activity | Waste Treatment & Recycling | 3822:Treatment and disposal of hazardous waste | E - Water supply; sewerage, waste management and remediation activities | 7f6bb533-2d3c-43a6-ac60-6eef299d7c52 | ByProduct | waste cement, hydrated | 39: Wastes or scraps | kg | 'waste cement, hydrated' is a solid waste under the category of construction and demolition wastes. It is primarily generated in construction and demolition of building infrastructure. 'waste cement, hydrated' contain the following fractions: 100% cement hydrated. By the database default (and per unit of reference product),'waste cement, hydrated' has 0% water on wet mass basis (100% dry matter) and it has no Carbon content. It has no heating value. This kind of by-product (recyclable or waste) is generated from ordinary transforming activities, and as such can be considered for modelling waste outputs of comparable composition. In the ecoinvent database, treatment option/s for this by-product include: deposition (residual material landfill). Based on the aforementioned treatments, this by-product receives, it is a hazardous waste. This by-product can be modelled on two levels: treatment activity and market activity. The former one refers to the specific technology treating the by-product while the latter level represents a mix of treatments. Users are encouraged to inspect the modelling assumptions of the treatment activities and when selecting the market to additionally inspect the treatment mix. Collection and transportation of this by-product is accounted in the respective market activity, users are advised to inspect and modify the average transportation distances for a case specific modelling.
9b8909a0-577d-4396-80f7-57b8000c5947 | market for heat, central or small-scale, biomethane | GLO | 2011 - 2022 | market activity | Heat | 3530:Steam and air conditioning supply | D - Electricity, gas, steam and air conditioning supply | cf539ec8-6301-40d6-8a44-1c84f861fa90 | ReferenceProduct | heat, central or small-scale, biomethane | 17300: Steam and hot water | MJ | This is the product of heat that is generated using biomethane as fuel.
105e8cd0-116e-44d9-81ba-ffa2f9d6d490 | market for straw, organic | RER | 2019 - 2022 | market activity | Agriculture & Animal Husbandry | 0111:Growing of cereals (except rice), leguminous crops and oil seeds | A - Agriculture, forestry and fishing | 692b4f7e-9e79-4f69-b22f-b66f68f2f9cc | ReferenceProduct | straw, organic | 01913: Cereal straw, husks, unprepared, ground, pressed, or in the form of pellets | kg | The product 'straw, organic' is a grain. It is an annual crop.
105e8cd0-116e-44d9-81ba-ffa2f9d6d490 | market for straw, organic | RER | 2019 - 2022 | market activity | Agriculture & Animal Husbandry | 0111:Growing of cereals (except rice), leguminous crops and oil seeds | A - Agriculture, forestry and fishing | 692b4f7e-9e79-4f69-b22f-b66f68f2f9cc | ByProduct | straw, organic | 01913: Cereal straw, husks, unprepared, ground, pressed, or in the form of pellets | kg | The product 'straw, organic' is a grain. It is an annual crop.
74fbdb76-1edb-4713-8b8d-51da8c068771 | treatment of used liquid crystal display, manual dismantling | GLO | 2005 - 2022 | ordinary transforming activity | Waste Treatment & Recycling | 3830:Materials recovery | E - Water supply; sewerage, waste management and remediation activities | 2d378afc-0181-44f8-b559-c0a7aec63976 | ReferenceProduct | used liquid crystal display | 39990: Other wastes n.e.c. | kg | 'used liquid crystal display' is a solid waste under the category of industrial wastes. It is primarily generated in end-of-life of liquid crystal display. 'used liquid crystal display' contain the following fractions: plastics from electronic consumer goods, plastics from electronic industrial goods, glass, copper, plastic mixture, liquid crystals, aluminium, glass cullet and mercury. By the database default (and per unit of reference product),'used liquid crystal display' has 0% water on wet mass basis (100% dry matter) and Carbon present is of both fossil (30.75% on a dry matter basis), and non-fossil origin (0.01% on a dry matter basis). It has no heating value. This kind of by-product (recyclable or waste) can be generated from ordinary transforming activities, and as such can be considered for modelling waste outputs of comparable composition. In the ecoinvent database, treatment option/s for this by-product include: manual (dismantling). Based on the aforementioned treatments, this by-product receives, it is a non-hazardous waste. In addition, this by-product is used in the following processes: treatment of used liquid crystal display, mechanical treatment. This by-product can be modelled on two levels: treatment activity and market activity. The former one refers to the specific technology treating the by-product while the latter level represents a mix of treatments. Users are encouraged to inspect the modelling assumptions of the treatment activities and when selecting the market to additionally inspect the treatment mix. Collection and transportation of this by-product is accounted in the respective market activity, users are advised to inspect and modify the average transportation distances for a case specific modelling.
74fbdb76-1edb-4713-8b8d-51da8c068771 | treatment of used liquid crystal display, manual dismantling | GLO | 2005 - 2022 | ordinary transforming activity | Waste Treatment & Recycling | 3830:Materials recovery | E - Water supply; sewerage, waste management and remediation activities | 57e5d14a-3624-46d9-bea2-2422222a9f13 | ByProduct | used cable | 39990: Other wastes n.e.c. | kg | 'used cable' is a solid waste under the category of industrial wastes. It can be sourced in many and various ways and therefore it can belong in the following waste categories: residential, commercial and institutional. It is primarily generated in end-of-life of electric and electronic devices. 'used cable' contain the following fractions: copper and plastic insulation. By the database default (and per unit of reference product),'used cable' has 0% water on wet mass basis (100% dry matter) and Carbon present is of only fossil origin (18327.37% on a dry matter basis). It has no heating value. This kind of by-product (recyclable or waste) is generated from ordinary transforming activities, and as such can be considered for modelling waste outputs of comparable composition. In the ecoinvent database, this by-product is used in the following processes: treatment of used cable. Based on the aforementioned treatments, this by-product receives, it is a non-hazardous waste. This by-product can be modelled on two levels: treatment activity and market activity. The former one refers to the specific technology treating the by-product while the latter level represents a mix of treatments. Users are encouraged to inspect the modelling assumptions of the treatment activities and when selecting the market to additionally inspect the treatment mix. Collection and transportation of this by-product is accounted in the respective market activity, users are advised to inspect and modify the average transportation distances for a case specific modelling.
74fbdb76-1edb-4713-8b8d-51da8c068771 | treatment of used liquid crystal display, manual dismantling | GLO | 2005 - 2022 | ordinary transforming activity | Waste Treatment & Recycling | 3830:Materials recovery | E - Water supply; sewerage, waste management and remediation activities | 8812c7e1-f109-48d6-98ab-814b18493716 | ByProduct | used fluorescent lamp | 39990: Other wastes n.e.c. | kg | 'used fluorescent lamp' is a solid waste under the category of industrial wastes. It is primarily generated in end-of-life of liquid crystal display. 'used fluorescent lamp' contain the following fractions: aluminium, glass cullet and mercury. By the database default (and per unit of reference product),'used fluorescent lamp' has 0% water on wet mass basis (100% dry matter) and Carbon present is of only fossil origin (55.5% on a dry matter basis). It has no heating value. This kind of by-product (recyclable or waste) is generated in a specific treatment process, and as such is not intended to be used as for modelling waste outputs from other activities. In the ecoinvent database, this by-product is used in the following processes: treatment of used fluorescent lamp. Based on the aforementioned treatments, this by-product receives, it is a non-hazardous waste. This by-product can be modelled on two levels: treatment activity and market activity. The former one refers to the specific technology treating the by-product while the latter level represents a mix of treatments. Users are encouraged to inspect the modelling assumptions of the treatment activities and when selecting the market to additionally inspect the treatment mix. Collection and transportation of this by-product is accounted in the respective market activity, users are advised to inspect and modify the average transportation distances for a case specific modelling.
74fbdb76-1edb-4713-8b8d-51da8c068771 | treatment of used liquid crystal display, manual dismantling | GLO | 2005 - 2022 | ordinary transforming activity | Waste Treatment & Recycling | 3830:Materials recovery | E - Water supply; sewerage, waste management and remediation activities | a99b6ce9-9b10-44d6-8927-75c21427d045 | ByProduct | used liquid crystal display module | 39: Wastes or scraps | kg | 'used liquid crystal display module' is a solid waste under the category of industrial wastes. It is primarily generated in end-of-life of tablet, laptop computer and smartphone. 'used liquid crystal display module' contain the following fractions: 0.87% plastics from electronic consumer goods, 0.87% plastics from electronic industrial goods, 82% glass, 0.87% wiring copper, 0.83% liquid crystals, 0.12% ITO coating, 14.5% electronic goods. By the database default (and per unit of reference product),'used liquid crystal display module' has 0% water on wet mass basis (100% dry matter) and Carbon present is of both fossil (32.79% on a dry matter basis), and non-fossil origin (0% on a dry matter basis). It has a higher heating value of 2.835 MJ/kg and a lower heating value of 2.551 MJ/kg . This kind of by-product (recyclable or waste) is generated in a specific treatment process, and as such is not intended to be used as for modelling waste outputs from other activities. In the ecoinvent database, treatment option/s for this by-product include: thermal (municipal incineration). Based on the aforementioned treatments, this by-product receives, it is a non-hazardous waste. This by-product can be modelled on two levels: treatment activity and market activity. The former one refers to the specific technology treating the by-product while the latter level represents a mix of treatments. Users are encouraged to inspect the modelling assumptions of the treatment activities and when selecting the market to additionally inspect the treatment mix. Collection and transportation of this by-product is accounted in the respective market activity, users are advised to inspect and modify the average transportation distances for a case specific modelling.
74fbdb76-1edb-4713-8b8d-51da8c068771 | treatment of used liquid crystal display, manual dismantling | GLO | 2005 - 2022 | ordinary transforming activity | Waste Treatment & Recycling | 3830:Materials recovery | E - Water supply; sewerage, waste management and remediation activities | 382471d0-afca-4f0d-bec6-f0bfe2c28225 | ByProduct | used printed wiring boards | 39990: Other wastes n.e.c. | kg | 'used printed wiring boards' is a solid waste under the category of industrial wastes. It is primarily generated in end-of-life of warious electric devices. 'used printed wiring boards' contain the following fractions: 100% electronics scrap. By the database default (and per unit of reference product),'used printed wiring boards' has 0% water on wet mass basis (100% dry matter) and Carbon present is of both fossil (19.37% on a dry matter basis), and non-fossil origin (0.1% on a dry matter basis). It has no heating value. This kind of by-product (recyclable or waste) is generated from ordinary transforming activities, and as such can be considered for modelling waste outputs of comparable composition. In the ecoinvent database, treatment option/s for this by-product include: mechanical (shredding). Based on the aforementioned treatments, this by-product receives, it is a hazardous waste. This by-product can be modelled on two levels: treatment activity and market activity. The former one refers to the specific technology treating the by-product while the latter level represents a mix of treatments. Users are encouraged to inspect the modelling assumptions of the treatment activities and when selecting the market to additionally inspect the treatment mix. Collection and transportation of this by-product is accounted in the respective market activity, users are advised to inspect and modify the average transportation distances for a case specific modelling.
74fbdb76-1edb-4713-8b8d-51da8c068771 | treatment of used liquid crystal display, manual dismantling | GLO | 2005 - 2022 | ordinary transforming activity | Waste Treatment & Recycling | 3830:Materials recovery | E - Water supply; sewerage, waste management and remediation activities | 80761dd3-0a68-4821-aa1c-088faeac8386 | ByProduct | waste plastic, consumer electronics | 39270: Waste, parings and scrap of plastics | kg | 'waste plastic, consumer electronics' is a solid waste under the category of industrial wastes. It is primarily generated in the production of electronic consumer goods. 'waste plastic, consumer electronics' contain the following fractions: 100% waste plastics from electronic consumer goods. By the database default (and per unit of reference product),'waste plastic, consumer electronics' has 15.3% water on wet mass basis (84.7% dry matter) and Carbon present is of only fossil origin (83.02% on a dry matter basis). It has a higher heating value of 36.29 MJ/kg . This kind of by-product (recyclable or waste) is generated from ordinary transforming activities, and as such can be considered for modelling waste outputs of comparable composition. In the ecoinvent database, treatment option/s for this by-product include: deposition (sanitary landfill, unsanitary landfill), thermal (municipal incineration), uncontrolled forms of disposal (open burning). Based on the aforementioned treatments, this by-product receives, it is a non-hazardous waste. This by-product can be modelled on two levels: treatment activity and market activity. The former one refers to the specific technology treating the by-product while the latter level represents a mix of treatments. Users are encouraged to inspect the modelling assumptions of the treatment activities and when selecting the market to additionally inspect the treatment mix. Collection and transportation of this by-product is accounted in the respective market activity, users are advised to inspect and modify the average transportation distances for a case specific modelling.
42636e97-7516-5ef2-97db-4a04183aebf2 | evaporation of natural gas, import from NG | RNA | 2000 - 2022 | ordinary transforming activity | Fuels | 3520:Manufacture of gas; distribution of gaseous fuels through mains | D - Electricity, gas, steam and air conditioning supply | a9007f10-7e39-4d50-8f4a-d6d03ce3d673 | ReferenceProduct | natural gas, high pressure | 12020: Natural gas, liquefied or in the gaseous state | m3 | ‘natural gas, high pressure' is a fossil fuel, for which a generic gross calorific value (GCV) of 40MJ/m3, a net calorific value (NCV) of 36.0 MJ/m3 and a density of 0.735kg/m3 for natural gas are applied, in line with the global statistics (referring to standard cubic meters, Sm3, measured at 15°C and 1013 mbar). It is used as a gaseous fuel and is sourced from oil and gas production and evaporation of liquid natural gas. The initial overpressure of the gas is 1-5 bar (1000-5000 hPa). Natural gas supplied at high pressure is predominantly used by large consumers, e.g., power plants and industries. | 014493-06-2
d4d917ff-2c4d-4b07-8711-c7d2e4837de7 | clear-cutting, primary forest to arable land, annual crop | UA | 2010 - 2022 | ordinary transforming activity | Land Use | 0161:Support activities for crop production | A - Agriculture, forestry and fishing | 4c2bb0f0-422d-4fb3-bcfe-a36ef1b55874 | ReferenceProduct | land tenure, arable land, measured as carbon net primary productivity, annual crop | 7: Financial and related services; real estate services; and rental and leasing services | kg | This is delivering the service of converting one type of land into another. Specifically here converting land to be used for annual crop production. The service models the changes in carbon stocks due to the transformation of land. It is measured as kg of C net primary productvity (NPP) and represents the amount of land transformed to produce this NPP. There are five types of land (primary forest, secondary forest, grassland, annual crop and perennial crop) that are converted into land that is meant to be used for annual crop production. In a market, the mix of land tenure is country specific and thus users are prompted to inspect the regional composition for the specific land types converted into land for annual crop production.
0088641f-8300-4bbe-b20b-485eb9db30dc | sulfite production | RER | 1997 - 2022 | ordinary transforming activity | Chemicals | 2011:Manufacture of basic chemicals | C - Manufacturing | d489bb71-b54d-4bbe-8bce-15aa0d1bc608 | ReferenceProduct | sulfite | 34: Basic chemicals | kg | sulfite' is an inorganic substance with a CAS no. : . It is called 'sulfite' under IUPAC naming and its molecular formula is: O3S(2-). It is under normal conditions of temperature and pressure. It is modelled as a pure substance. Modelling this substance in a solution requires the user to add the solvent of their choice in their models. There is no publicly available information about the consumption of this substance on a consumer level. On industrial sites, the substance is used for the manufacture of products in the following sectors: nutrition and chemicals (as a counter ion). | 014265-45-3
c03acd7f-06d9-4911-912b-24aa2a26b33f | heat production, hardwood chips from forest, at furnace 50kW, state-of-the-art 2014 | CH | 2014 - 2022 | ordinary transforming activity | Heat | 3530:Steam and air conditioning supply | D - Electricity, gas, steam and air conditioning supply | dd80f0f2-f4d5-40f0-9035-09c1a7f3f07b | ReferenceProduct | heat, central or small-scale, other than natural gas | 17300: Steam and hot water | MJ | This product represents heat measured in MJ. The heat is produced through various other means than natural gas. This includes burning of biomethane in gas turbine; biogas in co-gen gas engine; anthracite, coal, lignite briquettes and coke in stove; hardwood, logs, softwood, wood chips, wood pellets in furnaces and wood heaters; light fuel oil in boilers. Also contributing are heat from heat pumps and solar collectors. The dataset is targeted for central or small-scale heating.
c03acd7f-06d9-4911-912b-24aa2a26b33f | heat production, hardwood chips from forest, at furnace 50kW, state-of-the-art 2014 | CH | 2014 - 2022 | ordinary transforming activity | Heat | 3530:Steam and air conditioning supply | D - Electricity, gas, steam and air conditioning supply | a7abd72a-4d9c-4f99-abfc-3de79d425a96 | ByProduct | wood ash mixture, pure | 3928: Sawdust and wood waste and scrap | kg | 'wood ash mixture, pure' is a solid waste under the category of industrial wastes. It is primarily generated in heat generation from wood, as well as production and processing activities from different kind of wood e.g. tissue paper, particleboard, laminated timber, hardwood board, etc. 'wood ash mixture, pure' contain the following fractions: 100% ash from combustion of wood. By the database default (and per unit of reference product),'wood ash mixture, pure' has 0% water on wet mass basis (100% dry matter) and Carbon present is of only non-fossil origin (1.2% on a dry matter basis). It has no heating value. This kind of by-product (recyclable or waste) is generated from ordinary transforming activities, and as such can be considered for modelling waste outputs of comparable composition. In the ecoinvent database, treatment option/s for this by-product include: deposition (sanitary landfill, landfarming), thermal (municipal incineration). Based on the aforementioned treatments, this by-product receives, it is a non-hazardous waste. This by-product can be modelled on two levels: treatment activity and market activity. The former one refers to the specific technology treating the by-product while the latter level represents a mix of treatments. Users are encouraged to inspect the modelling assumptions of the treatment activities and when selecting the market to additionally inspect the treatment mix. Collection and transportation of this by-product is accounted in the respective market activity, users are advised to inspect and modify the average transportation distances for a case specific modelling.
751e4e39-6a63-4865-899f-742bd73a2bdd | electricity production, natural gas, conventional power plant | IN-KL | 1990 - 2022 | ordinary transforming activity | Electricity | 3510:Electric power generation, transmission and distribution | D - Electricity, gas, steam and air conditioning supply | 66c93e71-f32b-4591-901c-55395db5c132 | ReferenceProduct | electricity, high voltage | 17100: Electrical energy | kWh | This product represents electrical energy measured in kWh. If electricity is taken from a market for electricity, the transmission infrastructure, country-specific losses and transformation losses (for markets for medium and low voltage) are included. Covers voltages above 24 kV.
751e4e39-6a63-4865-899f-742bd73a2bdd | electricity production, natural gas, conventional power plant | IN-KL | 1990 - 2022 | ordinary transforming activity | Electricity | 3510:Electric power generation, transmission and distribution | D - Electricity, gas, steam and air conditioning supply | cbe9c9dc-9b5e-40c0-a513-2db2d42e1b1f | ByProduct | residue from cooling tower | 39: Wastes or scraps | kg | 'residue from cooling tower' is a solid waste under the category of industrial wastes. It is primarily generated in chemicals production and heat and electricity production. 'residue from cooling tower' contain the following fractions: 100% cooling tower residue. By the database default (and per unit of reference product),'residue from cooling tower' has 30% water on wet mass basis (70% dry matter) and Carbon present is of only fossil origin (5.44% on a dry matter basis). It has no heating value. This kind of by-product (recyclable or waste) is generated from ordinary transforming activities, and as such can be considered for modelling waste outputs of comparable composition. In the ecoinvent database, treatment option/s for this by-product include: deposition (sanitary landfill). Based on the aforementioned treatments, this by-product receives, it is a non-hazardous waste. This by-product can be modelled on two levels: treatment activity and market activity. The former one refers to the specific technology treating the by-product while the latter level represents a mix of treatments. Users are encouraged to inspect the modelling assumptions of the treatment activities and when selecting the market to additionally inspect the treatment mix. Collection and transportation of this by-product is accounted in the respective market activity, users are advised to inspect and modify the average transportation distances for a case specific modelling.
00c65c52-3c95-4263-968a-903fe2a390ad | market for compressed air energy storage plant, 200 MW electrical | GLO | 2015 - 2022 | market activity | Infrastructure & Machinery | 4220:Construction of utility projects | F - Construction | 22a64892-8f97-41bb-b3b3-e9e74f92b9f4 | ReferenceProduct | compressed air energy storage plant, 200 MW electrical | 53262: Power plants | unit | This energy storage system uses electricity to compress air and stores it in underground caverns. The air is released when needed and passed through a turbine to generate electricity. Power rating: 200 MW
380af497-5ba3-4332-bff6-6306c8941e24 | auxiliary heating unit production, electric, 5kW | GLO | 1993 - 2022 | ordinary transforming activity | Infrastructure & Machinery; Heat | 2815:Manufacture of ovens, furnaces and furnace burners | C - Manufacturing | aa02923c-76b9-4dce-aa4b-cbb330f3fbf1 | ReferenceProduct | auxiliary heating unit, electric, 5kW | 434: Ovens and furnace burners and parts thereof | unit | This is an infrastructure, representing the product of an electric auxiliary heating unit with a capacity of 5 kW, that is used as auxiliary heating for hot water in solar collector systems. Its production includes materials and energy consumption but excluding and factory infrastructure.
380af497-5ba3-4332-bff6-6306c8941e24 | auxiliary heating unit production, electric, 5kW | GLO | 1993 - 2022 | ordinary transforming activity | Infrastructure & Machinery; Heat | 2815:Manufacture of ovens, furnaces and furnace burners | C - Manufacturing | db3559ad-a065-425f-9d03-551068d5548e | ByProduct | waste plastic, industrial electronics | 39270: Waste, parings and scrap of plastics | kg | 'waste plastic, industrial electronics' is a solid waste under the category of industrial wastes. It is primarily generated in the production of electronic industrial goods. 'waste plastic, industrial electronics' contain the following fractions: 100% waste plastics. By the database default (and per unit of reference product),'waste plastic, industrial electronics' has 15.3% water on wet mass basis (84.7% dry matter) and Carbon present is of only fossil origin (81.39% on a dry matter basis). It has a higher heating value of 36.29 MJ/kg . This kind of by-product (recyclable or waste) is generated from ordinary transforming activities, and as such can be considered for modelling waste outputs of comparable composition. In the ecoinvent database, treatment option/s for this by-product include: thermal (municipal incineration). Based on the aforementioned treatments, this by-product receives, it is a non-hazardous waste. This by-product can be modelled on two levels: treatment activity and market activity. The former one refers to the specific technology treating the by-product while the latter level represents a mix of treatments. Users are encouraged to inspect the modelling assumptions of the treatment activities and when selecting the market to additionally inspect the treatment mix. Collection and transportation of this by-product is accounted in the respective market activity, users are advised to inspect and modify the average transportation distances for a case specific modelling.
7be756b7-882d-568d-882c-a096f9527c55 | market for sewage sludge, 70% water, WWT, WW from vegetable oil refinery | GLO | 2010 - 2022 | market activity | Waste Treatment & Recycling | 3821:Treatment and disposal of non-hazardous waste | E - Water supply; sewerage, waste management and remediation activities | fdffdd7c-395d-4764-9b7a-d09e9baa34d6 | ReferenceProduct | sewage sludge, 70% water, WWT, WW from vegetable oil refinery | 39920: Sewage sludge | kg | 'sewage sludge, 70% water, WWT, WW from vegetable oil refinery' is a liquid waste under the category of industrial wastes. This sewage sludge is produced exclusively in the wastewater treatment of 'WW from vegetable oil refinery'. The composition of the sewage sludge, is specific to and dependent on the original composition of 'WW from vegetable oil refinery'. 'sewage sludge, 70% water, WWT, WW from vegetable oil refinery' contain the following fractions: 100% sewage sludge with 70% water content. By the database default (and per unit of reference product),'sewage sludge, 70% water, WWT, WW from vegetable oil refinery' has 70% water on wet mass basis (30% dry matter) and Carbon present is of both fossil (0.52% on a dry matter basis), and non-fossil origin (49.21% on a dry matter basis). It has a higher heating value of 21.57 MJ/kg and a lower heating value of 15.1 MJ/kg . This kind of by-product (recyclable or waste) is generated in a specific treatment process, and as such is not intended to be used as for modelling waste outputs from other activities. In the ecoinvent database, treatment option/s for this by-product include: thermal (municipal incineration). Based on the aforementioned treatments, this by-product receives, it is a non-hazardous waste. This by-product can be modelled on two levels: treatment activity and market activity. The former one refers to the specific technology treating the by-product while the latter level represents a mix of treatments. Users are encouraged to inspect the modelling assumptions of the treatment activities and when selecting the market to additionally inspect the treatment mix. Collection and transportation of this by-product is accounted in the respective market activity, users are advised to inspect and modify the average transportation distances for a case specific modelling. 'sewage sludge, 70% water, WWT, WW from vegetable oil refinery' is a liquid waste under the category of industrial wastes. This sewage sludge is produced exclusively in the wastewater treatment of 'WW from vegetable oil refinery'. The composition of the sewage sludge, is specific to and dependent on the original composition of 'WW from vegetable oil refinery'. 'sewage sludge, 70% water, WWT, WW from vegetable oil refinery' contain the following fractions: 100% sewage sludge with 70% water content. By the database default (and per unit of reference product),'sewage sludge, 70% water, WWT, WW from vegetable oil refinery' has 70% water on wet mass basis (30% dry matter) and Carbon present is of both fossil (0.52% on a dry matter basis), and non-fossil origin (49.21% on a dry matter basis). It has a higher heating value of 21.57 MJ/kg and a lower heating value of 15.1 MJ/kg . This kind of by-product (recyclable or waste) is generated in a specific treatment process, and as such is not intended to be used as for modelling waste outputs from other activities. In the ecoinvent database, treatment option/s for this by-product include: thermal (municipal incineration). Based on the aforementioned treatments, this by-product receives, it is a non-hazardous waste. This by-product can be modelled on two levels: treatment activity and market activity. The former one refers to the specific technology treating the by-product while the latter level represents a mix of treatments. Users are encouraged to inspect the modelling assumptions of the treatment activities and when selecting the market to additionally inspect the treatment mix. Collection and transportation of this by-product is accounted in the respective market activity, users are advised to inspect and modify the average transportation distances for a case specific modelling.
833c6eb2-eb58-52a5-85f0-5820f6e4ada9 | natural gas, high pressure, import from US | ES | 2000 - 2022 | ordinary transforming activity | Fuels | 3520:Manufacture of gas; distribution of gaseous fuels through mains | D - Electricity, gas, steam and air conditioning supply | a9007f10-7e39-4d50-8f4a-d6d03ce3d673 | ReferenceProduct | natural gas, high pressure | 12020: Natural gas, liquefied or in the gaseous state | m3 | ‘natural gas, high pressure' is a fossil fuel, for which a generic gross calorific value (GCV) of 40MJ/m3, a net calorific value (NCV) of 36.0 MJ/m3 and a density of 0.735kg/m3 for natural gas are applied, in line with the global statistics (referring to standard cubic meters, Sm3, measured at 15°C and 1013 mbar). It is used as a gaseous fuel and is sourced from oil and gas production and evaporation of liquid natural gas. The initial overpressure of the gas is 1-5 bar (1000-5000 hPa). Natural gas supplied at high pressure is predominantly used by large consumers, e.g., power plants and industries. | 014493-06-2
f55f72ab-fe47-4cba-8a4d-baa02c9c42e5 | heat and power co-generation unit construction, 160kW electrical, common components for heat+electricity | RER | 1987 - 2022 | ordinary transforming activity | Infrastructure & Machinery; Heat; Electricity | 4220:Construction of utility projects | F - Construction | 4d5465b8-4e4a-4920-8200-9d79044d2d4a | ReferenceProduct | heat and power co-generation unit, 160kW electrical, common components for heat+electricity | 53262: Power plants | unit | This is an immobile infrastructure, representing the production of a heat and power co-generation unit, with an electrical output of 160kW. The infrastructure consists of the common components for heat electricity co-generation unit. The process includes all shared components for heat and electricity production and a three-way catalytic converter. The factors are derived from the assumed total operating time of 100,000 hours divided by the service life of the components.
2bef1ead-76dd-46ce-bb22-814d31c056af | market for mercury | GLO | 2011 - 2022 | market activity | Metals | 0729:Mining of other non-ferrous metal ores | B - Mining and quarrying | ae88c1ea-eafe-4a5c-b49d-181f059058e4 | ReferenceProduct | mercury | 4160: Other non-ferrous metals and articles thereof (including waste and scrap of some metals); cermets and articles […] | kg | 'mercury' is a metal. It is silvery-white and shiny that is liquid at room temperature and it is a transition metal. It is a direct product of rotary kiln and multiple-hearth furnaces processes. It can be used in the following applications and/or processes: thermometers, mercury vapour diffussion pumps, mercury cells in the chlor-alkali electrolysis, etc. | 007439-97-6
f9bf81ab-8423-4344-8456-79a8e20be2e0 | building construction, hall | CH | 2000 - 2022 | ordinary transforming activity | Infrastructure & Machinery | 4100:Construction of buildings | F - Construction | d72638dc-71b8-4c4f-b5c7-72cbe6bdd145 | ReferenceProduct | building, hall | 531: Buildings | m2 | This is an immobile infrastructure, representing the construction of a "building, hall". The infrastructure models a mix of the wooden building hall (30%) and the steel building hall (70%), while it has a length of 50 m, width of 30 m and height of 7 m. Its daylight opening is 110 m2 and its lifetime is 50 years. The process includes materials used, their end-of-life, electricity consumption for construction, maintenance and demolition. Operation and land use is excluded.
76c9233a-6d56-4567-b12b-8e2799e7e427 | forwarding, forwarder | RER | 2012 - 2022 | ordinary transforming activity | Forestry; Wood | 0220:Logging | A - Agriculture, forestry and fishing | 746fcd09-118b-4e91-87be-64b0883ff04f | ReferenceProduct | forwarding, forwarder | 8614: Support and operation services to forestry and logging | hour | This is delivering the service of forwarding using a forwarder. It represents 1 productive machine hour (PMH), referring to the operational time of the forwarder machine including breaks up to 15 minutes. The forwarder, a forestry vehicle that carries felled logs from the stump to a roadside landing, is class II (10 - 12 t) with an average engine power of 110 kW and a total mass of 11,049 kg. The process includes the input of machinery infrastructure, the input of diesel fuel, lubricants/greases, their end-of-life, and the emissions into air from diesel consumption. The input of wood is excluded and should be added manually.
76c9233a-6d56-4567-b12b-8e2799e7e427 | forwarding, forwarder | RER | 2012 - 2022 | ordinary transforming activity | Forestry; Wood | 0220:Logging | A - Agriculture, forestry and fishing | 1b30b018-ac39-41f4-a9e0-92057eef8bb8 | ByProduct | waste mineral oil | 39990: Other wastes n.e.c. | kg | 'waste mineral oil' is a liquid waste under the category of industrial wastes. It is primarily generated in a wide range of industrial activities in many different sectors. 'waste mineral oil' contain the following fractions: 100% waste mineral oil. By the database default (and per unit of reference product),'waste mineral oil' has 10% water on wet mass basis (90% dry matter) and Carbon present is of only fossil origin (86.44% on a dry matter basis). It has a higher heating value of 41.8 MJ/kg . This kind of by-product (recyclable or waste) is generated from ordinary transforming activities, and as such can be considered for modelling waste outputs of comparable composition. In the ecoinvent database, treatment option/s for this by-product include: thermal (hazardous waste incineration). Based on the aforementioned treatments this by-product receives, it is a hazardous waste. In addition, this by-product is used in the following processes: clinker production. This by-product can be modelled on two levels: treatment activity and market activity. The former one refers to the specific technology treating the by-product while the latter level represents a mix of treatments. Users are encouraged to inspect the modelling assumptions of the treatment activities and when selecting the market to additionally inspect the treatment mix. Collection and transportation of this by-product is accounted in the respective market activity, users are advised to inspect and modify the average transportation distances for a case specific modelling.
5cf97449-5681-40ad-9870-0dd361cc302c | electricity production, natural gas, combined cycle power plant | AU | 2000 - 2022 | ordinary transforming activity | Electricity | 3510:Electric power generation, transmission and distribution | D - Electricity, gas, steam and air conditioning supply | 66c93e71-f32b-4591-901c-55395db5c132 | ReferenceProduct | electricity, high voltage | 17100: Electrical energy | kWh | This product represents electrical energy measured in kWh. If electricity is taken from a market for electricity, the transmission infrastructure, country-specific losses and transformation losses (for markets for medium and low voltage) are included. Covers voltages above 24 kV.
5cf97449-5681-40ad-9870-0dd361cc302c | electricity production, natural gas, combined cycle power plant | AU | 2000 - 2022 | ordinary transforming activity | Electricity | 3510:Electric power generation, transmission and distribution | D - Electricity, gas, steam and air conditioning supply | cbe9c9dc-9b5e-40c0-a513-2db2d42e1b1f | ByProduct | residue from cooling tower | 39: Wastes or scraps | kg | 'residue from cooling tower' is a solid waste under the category of industrial wastes. It is primarily generated in chemicals production and heat and electricity production. 'residue from cooling tower' contain the following fractions: 100% cooling tower residue. By the database default (and per unit of reference product),'residue from cooling tower' has 30% water on wet mass basis (70% dry matter) and Carbon present is of only fossil origin (5.44% on a dry matter basis). It has no heating value. This kind of by-product (recyclable or waste) is generated from ordinary transforming activities, and as such can be considered for modelling waste outputs of comparable composition. In the ecoinvent database, treatment option/s for this by-product include: deposition (sanitary landfill). Based on the aforementioned treatments, this by-product receives, it is a non-hazardous waste. This by-product can be modelled on two levels: treatment activity and market activity. The former one refers to the specific technology treating the by-product while the latter level represents a mix of treatments. Users are encouraged to inspect the modelling assumptions of the treatment activities and when selecting the market to additionally inspect the treatment mix. Collection and transportation of this by-product is accounted in the respective market activity, users are advised to inspect and modify the average transportation distances for a case specific modelling.
debc608f-8a92-455d-9dfb-10b23a4e3eba | electricity voltage transformation from medium to low voltage | CN-CSG | 2012 - 2022 | ordinary transforming activity | Electricity | 3510:Electric power generation, transmission and distribution | D - Electricity, gas, steam and air conditioning supply | d69294d7-8d64-4915-a896-9996a014c410 | ReferenceProduct | electricity, low voltage | 17100: Electrical energy | kWh | This product represents electrical energy measured in kWh. If electricity is taken from a market for electricity, the transmission infrastructure, country-specific losses and transformation losses (for markets for medium and low voltage) are included. Covers voltages below 1 kV.
5143e051-31a4-4808-ba13-02c8915104e9 | biomethane pressure reduction, from high to low pressure | CH | 2000 - 2022 | ordinary transforming activity | Fuels; Chemicals | 3520:Manufacture of gas; distribution of gaseous fuels through mains | D - Electricity, gas, steam and air conditioning supply | df713085-e762-4edb-b02f-cc2b274ffab5 | ReferenceProduct | biomethane, low pressure | 17200: Coal gas, water gas, producer gas and similar gases, other than petroleum gases and other gaseous hydrocarbons | MJ | biomethane, low pressure' is a non-fossil fuel with a calorific value of 46.50 MJ/kg. It is used as a gaseous fuel and is sourced from pressure reduction from high pressure biomethane. This provides the energy requirement and the emissions of a low pressure distribution network for 1 MJ of energy. Its main applications are in the following sectors: biofuel, industrial and district heat and electricity. | 000074-82-8
f19917b1-cc74-40db-be76-606291259ba5 | market for NMC811 hydroxide | GLO | 2020 - 2022 | market activity | Chemicals; Electronics | 2011:Manufacture of basic chemicals | C - Manufacturing | d58b2ab4-8d9f-4be7-9cba-d02bbb8da1df | ReferenceProduct | NMC811 hydroxide | 34220: Zinc oxide; zinc peroxide; chromium oxides and hydroxides; manganese oxides; iron oxides and hydroxides; earth[…] | kg | NMC811 hydroxide is a chemical precursor of the active material of the positive electrode in a lithium-ion battery cell, produced from the precipitation of nickel, manganese and cobalt sulfate compounds | 346417-97-8
bade4433-0b77-4793-a3ea-8ab4a430bbb1 | market for liquid packaging board container | GLO | 2011 - 2022 | market activity | Pulp & Paper | 1702:Manufacture of corrugated paper and paperboard and of containers of paper a | C - Manufacturing | 5048f36a-990d-4188-9834-7792f51cad69 | ReferenceProduct | liquid packaging board container | 32153: Cartons, boxes, cases, record sleeves and other packing containers (except bags) of paper, paperboard, cellulo[…] | kg | The product 'Liquid packaging board container' represents a container are made of liquid packaging board which has been coated with aluminium and plastic, laminated, cutted, folded and printed. Liquid packaging board container are used for the packaging of liquid food products such as milk, juice, or soup.
0895ab7d-16a3-41f4-ad4f-49e0733cf5af | hot rolling, steel | GLO | 1997 - 2022 | ordinary transforming activity | Metals | 2410:Manufacture of basic iron and steel | C - Manufacturing | b1e480cc-6707-4f7f-898d-a7dc46437d3b | ReferenceProduct | hot rolling, steel | 88601: Basic iron and steel manufacturing services | kg | This is delivering the service of 'hot rolling, steel'. Hot-rolling refers to a mill process in which the steel is rolled at a temperature above its recrystallization temperature with a heat that typically exceeds 1000° F. The hot metal is passed between two rolls to flatten it, lengthen it, reduce the cross-sectional area and obtain a uniform thickness. Then the steel is cooled at room temperature.The service includes input materials, energy and water consumption, production infrastructure, emissions and waste treatment, but it excludes the input of steel to be rolled. Hot-rolled steel typically has a scaly surface finish and it suitable for structural components and other applications where incredibly precise shapes and tolerances are of less importance like railroad tracks, I-beams, agricultural equipment, sheet metal and automotive frames.
0895ab7d-16a3-41f4-ad4f-49e0733cf5af | hot rolling, steel | GLO | 1997 - 2022 | ordinary transforming activity | Metals | 2410:Manufacture of basic iron and steel | C - Manufacturing | 673ad57e-ae4c-45a0-a9c1-d7796bf30a7a | ByProduct | average incineration residue | 39990: Other wastes n.e.c. | kg | 'average incineration residue' is a solid waste under the category of industrial wastes. It is primarily generated in municipal solid waste incineration (MSWI) process. 'average incineration residue' contain the following fractions: 100% average residual materials from MSWI. By the database default (and per unit of reference product),'average incineration residue' has 0% water on wet mass basis (100% dry matter) and Carbon present is of both fossil (3.25% on a dry matter basis), and non-fossil origin (5.11% on a dry matter basis). It has no heating value. This kind of by-product (recyclable or waste) is generated from ordinary transforming activities, and as such can be considered for modelling waste outputs of comparable composition. In the ecoinvent database, treatment option/s for this by-product include: deposition (residual material landfill). Based on the aforementioned treatments, this by-product receives, it is a hazardous waste. This by-product can be modelled on two levels: treatment activity and market activity. The former one refers to the specific technology treating the by-product while the latter level represents a mix of treatments. Users are encouraged to inspect the modelling assumptions of the treatment activities and when selecting the market to additionally inspect the treatment mix. Collection and transportation of this by-product is accounted in the respective market activity, users are advised to inspect and modify the average transportation distances for a case specific modelling.
0895ab7d-16a3-41f4-ad4f-49e0733cf5af | hot rolling, steel | GLO | 1997 - 2022 | ordinary transforming activity | Metals | 2410:Manufacture of basic iron and steel | C - Manufacturing | eb6005d7-b85d-4bb5-b509-c37cba6cfede | ByProduct | basic oxygen furnace waste | 39990: Other wastes n.e.c. | kg | 'basic oxygen furnace waste' is a solid waste under the category of industrial wastes. It is primarily generated in steel production and processing activities. 'basic oxygen furnace waste' contain the following fractions: mixture of 3 wastes from converter steel production: BOF slags, desulphurisation slag and BOF dust. By the database default (and per unit of reference product),'basic oxygen furnace waste' has 0% water on wet mass basis (100% dry matter) and it has no Carbon content. It has no heating value. This kind of by-product (recyclable or waste) is generated from ordinary transforming activities, and as such can be considered for modelling waste outputs of comparable composition. In the ecoinvent database, treatment option/s for this by-product include: deposition (residual material landfill). Based on the aforementioned treatments, this by-product receives, it is a hazardous waste. This by-product can be modelled on two levels: treatment activity and market activity. The former one refers to the specific technology treating the by-product while the latter level represents a mix of treatments. Users are encouraged to inspect the modelling assumptions of the treatment activities and when selecting the market to additionally inspect the treatment mix. Collection and transportation of this by-product is accounted in the respective market activity, users are advised to inspect and modify the average transportation distances for a case specific modelling.
0895ab7d-16a3-41f4-ad4f-49e0733cf5af | hot rolling, steel | GLO | 1997 - 2022 | ordinary transforming activity | Metals | 2410:Manufacture of basic iron and steel | C - Manufacturing | 3b1d249a-c924-4d6c-8e1f-647f562daa54 | ByProduct | electric arc furnace dust | 39310: Slag, dross, scalings and other waste from the manufacture of iron or steel | kg | 'electric arc furnace dust' is a solid waste under the category of industrial wastes. It is primarily generated in metal production and processing activities. 'electric arc furnace dust' contain the following fractions: 100% dust from electric arc furnace. By the database default (and per unit of reference product),'electric arc furnace dust' has 0.1% water on wet mass basis (99.9% dry matter) and Carbon present is of only fossil origin (1.55% on a dry matter basis). It has no heating value. This kind of by-product (recyclable or waste) is generated from ordinary transforming activities, and as such can be considered for modelling waste outputs of comparable composition. In the ecoinvent database, treatment option/s for this by-product include: deposition (residual material landfill). Based on the aforementioned treatments, this by-product receives, it is a hazardous waste. In addition, this by-product is used in the following processes: clinker production. This by-product can be modelled on two levels: treatment activity and market activity. The former one refers to the specific technology treating the by-product while the latter level represents a mix of treatments. Users are encouraged to inspect the modelling assumptions of the treatment activities and when selecting the market to additionally inspect the treatment mix. Collection and transportation of this by-product is accounted in the respective market activity, users are advised to inspect and modify the average transportation distances for a case specific modelling.
0895ab7d-16a3-41f4-ad4f-49e0733cf5af | hot rolling, steel | GLO | 1997 - 2022 | ordinary transforming activity | Metals | 2410:Manufacture of basic iron and steel | C - Manufacturing | 27da8130-82ba-485c-a800-b89efdcb0491 | ByProduct | municipal solid waste | 39910: Municipal waste | kg | 'municipal solid waste' is a solid waste under the category of residential wastes. It can be sourced in many and various ways and therefore it can belong in all waste categories (commercial and institutional, industrial and construction and demolition). It is primarily generated in a wide range of activities from many different sectors. 'municipal solid waste' contain the following fractions: plastics, paper, glass, metals, organic waste, textiles and potentially others. . By the database default (and per unit of reference product),'municipal solid waste' has 22.9% water on wet mass basis (77.1% dry matter) and Carbon present is of both fossil (17.15% on a dry matter basis), and non-fossil origin (26.17% on a dry matter basis). It has a lower heating value of 11.74 MJ/kg . This kind of by-product (recyclable or waste) is generated from ordinary transforming activities, and as such can be considered for modelling waste outputs of comparable composition. In the ecoinvent database, treatment option/s for this by-product include: deposition (sanitary landfill, unsanitary landfill), thermal (municipal incineration), uncontrolled forms of disposal (open dump, open burning). Based on the aforementioned treatments, this by-product receives, it is a non-hazardous waste. In addition, this by-product is used in the following processes: clinker production; treatment of municipal solid waste, incineration. This by-product can be modelled on two levels: treatment activity and market activity. The former one refers to the specific technology treating the by-product while the latter level represents a mix of treatments. Users are encouraged to inspect the modelling assumptions of the treatment activities and when selecting the market to additionally inspect the treatment mix. Collection and transportation of this by-product is accounted in the respective market activity, users are advised to inspect and modify the average transportation distances for a case specific modelling.
0895ab7d-16a3-41f4-ad4f-49e0733cf5af | hot rolling, steel | GLO | 1997 - 2022 | ordinary transforming activity | Metals | 2410:Manufacture of basic iron and steel | C - Manufacturing | d1c0d5f5-b5c1-4918-bc4c-e4d105113104 | ByProduct | sludge from steel rolling | 39: Wastes or scraps | kg | 'sludge from steel rolling' is a solid waste under the category of industrial wastes. It is primarily generated in steel rolling. 'sludge from steel rolling' contain the following fractions: 100% sludge from steel rolling. By the database default (and per unit of reference product),'sludge from steel rolling' has 20% water on wet mass basis (80% dry matter) and Carbon present is of only fossil origin (1.24% on a dry matter basis). It has no heating value. This kind of by-product (recyclable or waste) is generated from ordinary transforming activities, and as such can be considered for modelling waste outputs of comparable composition. In the ecoinvent database, treatment option/s for this by-product include: deposition (residual material landfill). Based on the aforementioned treatments, this by-product receives, it is a hazardous waste. This by-product can be modelled on two levels: treatment activity and market activity. The former one refers to the specific technology treating the by-product while the latter level represents a mix of treatments. Users are encouraged to inspect the modelling assumptions of the treatment activities and when selecting the market to additionally inspect the treatment mix. Collection and transportation of this by-product is accounted in the respective market activity, users are advised to inspect and modify the average transportation distances for a case specific modelling.
0895ab7d-16a3-41f4-ad4f-49e0733cf5af | hot rolling, steel | GLO | 1997 - 2022 | ordinary transforming activity | Metals | 2410:Manufacture of basic iron and steel | C - Manufacturing | 1b30b018-ac39-41f4-a9e0-92057eef8bb8 | ByProduct | waste mineral oil | 39990: Other wastes n.e.c. | kg | 'waste mineral oil' is a liquid waste under the category of industrial wastes. It is primarily generated in a wide range of industrial activities in many different sectors. 'waste mineral oil' contain the following fractions: 100% waste mineral oil. By the database default (and per unit of reference product),'waste mineral oil' has 10% water on wet mass basis (90% dry matter) and Carbon present is of only fossil origin (86.44% on a dry matter basis). It has a higher heating value of 41.8 MJ/kg . This kind of by-product (recyclable or waste) is generated from ordinary transforming activities, and as such can be considered for modelling waste outputs of comparable composition. In the ecoinvent database, treatment option/s for this by-product include: thermal (hazardous waste incineration). Based on the aforementioned treatments this by-product receives, it is a hazardous waste. In addition, this by-product is used in the following processes: clinker production. This by-product can be modelled on two levels: treatment activity and market activity. The former one refers to the specific technology treating the by-product while the latter level represents a mix of treatments. Users are encouraged to inspect the modelling assumptions of the treatment activities and when selecting the market to additionally inspect the treatment mix. Collection and transportation of this by-product is accounted in the respective market activity, users are advised to inspect and modify the average transportation distances for a case specific modelling.
ac8b7af3-b3d8-580f-a320-cd8b8fa4f928 | market for wood preservative, organic salt, Cr-free | GLO | 2019 - 2022 | market activity | Chemicals; Wood | 2021:Manufacture of pesticides and other agrochemical products | C - Manufacturing | 9913e340-c35c-495b-b1c3-f01c457d7202 | ReferenceProduct | wood preservative, organic salt, Cr-free | 345: Miscellaneous basic chemical products | kg | 'wood preservative, organic salt, Cr-free' is an organic substance. It is a a typical organic solvent based chromium free wood preservative for the use class 4 (use classes according to EN 335-1:2005). It is liquid under normal conditions of temperature and pressure. This product is modelled in 27 weight-% water. There is no publicly available information about the consumption of this substance on a consumer level. On industrial sites, the substance is used for the manufacture of products in the following sectors: construction and agriculture.
0a3ce1b5-e58d-5409-9905-2045aa43b71c | market for electricity, low voltage | AO | 2014 - 2022 | market activity | Electricity | 3510:Electric power generation, transmission and distribution | D - Electricity, gas, steam and air conditioning supply | d69294d7-8d64-4915-a896-9996a014c410 | ReferenceProduct | electricity, low voltage | 17100: Electrical energy | kWh | This product represents electrical energy measured in kWh. If electricity is taken from a market for electricity, the transmission infrastructure, country-specific losses and transformation losses (for markets for medium and low voltage) are included. Covers voltages below 1 kV.
d56a8cd8-c021-416e-a78e-78a68439092f | market for solder factory | GLO | 2011 - 2022 | market activity | Infrastructure & Machinery; Metals | 4100:Construction of buildings | F - Construction | 3797bd74-2728-4531-94c2-b62fdd97c114 | ReferenceProduct | solder factory | 53269: Other constructions for manufacturing | unit | This is an immobile infrastructure, representing the construction of solder factory. The infrastructure has a yearly capacity of 100,000 tons and its life time is assumed to be 50 years. The process includes land use and buildings, but not the equipment.
4b73ecd0-be9d-494d-8a71-2bda04ce5171 | maintenance, intermodal shipping container, 40-foot, high-cube | GLO | 2010 - 2022 | ordinary transforming activity | Infrastructure & Machinery; Transport | 3315:Repair of transport equipment, except motor vehicles | C - Manufacturing | a760d18f-3523-499e-be13-1aea7a6a1508 | ReferenceProduct | maintenance, intermodal shipping container, 40-foot, high-cube | 87149: Maintenance and repair services of other transport equipment | unit | This is delivering the service of maintenance, intermodal shipping container, 40-foot, high-cube. The service includes water, needed materials (steel, wood, synthetic rubber), infrastructure, waste and transport. The amount of maintenance might vary depending on what kind of cargo is being transported and how often is the container being used.
4b73ecd0-be9d-494d-8a71-2bda04ce5171 | maintenance, intermodal shipping container, 40-foot, high-cube | GLO | 2010 - 2022 | ordinary transforming activity | Infrastructure & Machinery; Transport | 3315:Repair of transport equipment, except motor vehicles | C - Manufacturing | d1a4a803-c563-4740-84cf-3c21a488bd74 | ByProduct | scrap steel | 39310: Slag, dross, scalings and other waste from the manufacture of iron or steel | kg | 'scrap steel' is a solid waste under the category of industrial wastes. It can be sourced in many and various ways and therefore it can belong in the following waste categories: construction and demolition. It is primarily generated in a wide range of production activities in many different sectors. 'scrap steel' contain the following fractions: 100& steel scrap. By the database default (and per unit of reference product),'scrap steel' has 0% water on wet mass basis (100% dry matter) and it has no Carbon content. It has no heating value. This kind of by-product (recyclable or waste) is generated from ordinary transforming activities, and as such can be considered for modelling waste outputs of comparable composition. In the ecoinvent database, treatment option/s for this by-product include: deposition (inert material landfill), thermal (municipal incineration). Based on the aforementioned treatments, this by-product receives, it is a non-hazardous waste. In addition, this by-product is used in the following processes: clinker production. This by-product can be modelled on two levels: treatment activity and market activity. The former one refers to the specific technology treating the by-product while the latter level represents a mix of treatments. Users are encouraged to inspect the modelling assumptions of the treatment activities and when selecting the market to additionally inspect the treatment mix. Collection and transportation of this by-product is accounted in the respective market activity, users are advised to inspect and modify the average transportation distances for a case specific modelling. | 007439-89-6
4b73ecd0-be9d-494d-8a71-2bda04ce5171 | maintenance, intermodal shipping container, 40-foot, high-cube | GLO | 2010 - 2022 | ordinary transforming activity | Infrastructure & Machinery; Transport | 3315:Repair of transport equipment, except motor vehicles | C - Manufacturing | 1b30b018-ac39-41f4-a9e0-92057eef8bb8 | ByProduct | waste mineral oil | 39990: Other wastes n.e.c. | kg | 'waste mineral oil' is a liquid waste under the category of industrial wastes. It is primarily generated in a wide range of industrial activities in many different sectors. 'waste mineral oil' contain the following fractions: 100% waste mineral oil. By the database default (and per unit of reference product),'waste mineral oil' has 10% water on wet mass basis (90% dry matter) and Carbon present is of only fossil origin (86.44% on a dry matter basis). It has a higher heating value of 41.8 MJ/kg . This kind of by-product (recyclable or waste) is generated from ordinary transforming activities, and as such can be considered for modelling waste outputs of comparable composition. In the ecoinvent database, treatment option/s for this by-product include: thermal (hazardous waste incineration). Based on the aforementioned treatments this by-product receives, it is a hazardous waste. In addition, this by-product is used in the following processes: clinker production. This by-product can be modelled on two levels: treatment activity and market activity. The former one refers to the specific technology treating the by-product while the latter level represents a mix of treatments. Users are encouraged to inspect the modelling assumptions of the treatment activities and when selecting the market to additionally inspect the treatment mix. Collection and transportation of this by-product is accounted in the respective market activity, users are advised to inspect and modify the average transportation distances for a case specific modelling.
4b73ecd0-be9d-494d-8a71-2bda04ce5171 | maintenance, intermodal shipping container, 40-foot, high-cube | GLO | 2010 - 2022 | ordinary transforming activity | Infrastructure & Machinery; Transport | 3315:Repair of transport equipment, except motor vehicles | C - Manufacturing | 7513d2f5-d7ee-497b-971b-a5ad34ab5c83 | ByProduct | waste rubber, unspecified | 39: Wastes or scraps | kg | 'waste rubber, unspecified' is a solid waste under the category of construction and demolition wastes. It can be sourced in many and various ways and therefore it can belong in all waste categories (commercial and institutional, industrial and construction and demolition). It is primarily generated in a wide range of production, construction and maintenance activities in many different sectors. 'waste rubber, unspecified' contain the following fractions: 100% waste rubber. By the database default (and per unit of reference product),'waste rubber, unspecified' has 0% water on wet mass basis (100% dry matter) and Carbon present is of only fossil origin (85.3% on a dry matter basis). It has a higher heating value of 29.3 MJ/kg . This kind of by-product (recyclable or waste) is generated from ordinary transforming activities, and as such can be considered for modelling waste outputs of comparable composition. In the ecoinvent database, treatment option/s for this by-product include: thermal (municipal incineration). Based on the aforementioned treatments, this by-product receives, it is a non-hazardous waste. In addition, this by-product is used in the following processes: clinker production. This by-product can be modelled on two levels: treatment activity and market activity. The former one refers to the specific technology treating the by-product while the latter level represents a mix of treatments. Users are encouraged to inspect the modelling assumptions of the treatment activities and when selecting the market to additionally inspect the treatment mix. Collection and transportation of this by-product is accounted in the respective market activity, users are advised to inspect and modify the average transportation distances for a case specific modelling.
4b73ecd0-be9d-494d-8a71-2bda04ce5171 | maintenance, intermodal shipping container, 40-foot, high-cube | GLO | 2010 - 2022 | ordinary transforming activity | Infrastructure & Machinery; Transport | 3315:Repair of transport equipment, except motor vehicles | C - Manufacturing | 451550a8-d9e6-4396-9f9a-97e752111228 | ByProduct | waste wood, post-consumer | 3928: Sawdust and wood waste and scrap | kg | 'waste wood, post-consumer' is a solid waste under the category of industrial wastes. It is primarily generated in various industrial activities like furniture production, means of transport maintenance, glass wool mat, ect. 'waste wood, post-consumer' contain the following fractions: 100% wood fraction with potential impurities. By the database default (and per unit of reference product),'waste wood, post-consumer' has 28.5714285714286% water on wet mass basis (71.4285714285714% dry matter) and Carbon present is of only non-fossil origin (49.4% on a dry matter basis). It has a lower heating value of 9.99 MJ/kg . This kind of by-product (recyclable or waste) is generated from ordinary transforming activities, and as such can be considered for modelling waste outputs of comparable composition. In the ecoinvent database, treatment option/s for this by-product include: mechanical (shredding). Based on the aforementioned treatments, this by-product receives, it is a non-hazardous waste. In addition, this by-product is used in the following processes: glued laminated timber production, average glue mix; glued solid timber production; structural timber production; three and five layered board production. This by-product can be modelled on two levels: treatment activity and market activity. The former one refers to the specific technology treating the by-product while the latter level represents a mix of treatments. Users are encouraged to inspect the modelling assumptions of the treatment activities and when selecting the market to additionally inspect the treatment mix. Collection and transportation of this by-product is accounted in the respective market activity, users are advised to inspect and modify the average transportation distances for a case specific modelling.
4b73ecd0-be9d-494d-8a71-2bda04ce5171 | maintenance, intermodal shipping container, 40-foot, high-cube | GLO | 2010 - 2022 | ordinary transforming activity | Infrastructure & Machinery; Transport | 3315:Repair of transport equipment, except motor vehicles | C - Manufacturing | 3055997a-d565-4c92-9a91-431801587a3b | ByProduct | wastewater, unpolluted | 39990: Other wastes n.e.c. | m3 | 'wastewater, unpolluted' is a by-product (wastewater) produced from residential sources. It is generated from a wide range of residential, industrial and commercial activities. By the database default (and per unit of reference product),'wastewater, unpolluted' has the following physicochemical characteristics: C: 0 kg/m3 , N: 0 kg/m3 , P: 0 kg/m3. This by-product can have a regional-specific composition; users are prompted to refer to the properties of this wastewater (in activities treating them) for a detailed elemental composition. This kind of by-product (wastewater) is generated from ordinary transforming activities, and as such can be considered for modelling wastewater outputs of comparable composition. In the ecoinvent database, treatment option/s for this wastewater include: wastewater treatment plant. This by-product can be modelled on two levels: treatment activity and market activity. The former one refers to the specific technology treating the by-product while the latter level represents a mix of treatments. Users are encouraged to inspect the modelling assumptions of the treatment activities and when selecting the market to additionally inspect the treatment mix. Collection and transportation of wastewater is accounted in the respective market activity with the use of sewer infrastructure; Transportation of wastewater through a sewer grid results in losses until the wastewater enters the wastewater treatment plant. Direct emissions due to those losses are considered in the market activity. Losses are regional specific and thus users are encouraged to inspect the regional modelling assumptions.
5c6afac3-753a-4260-a596-079b181dd21a | water production, deionised | CH | 2012 - 2022 | ordinary transforming activity | Water Supply | 3600:Water collection, treatment and supply | E - Water supply; sewerage, waste management and remediation activities | 360e2eb0-f81c-4e4b-ba6b-c7a690f31275 | ReferenceProduct | water, deionised | 18000: Natural water | kg | 'water, deionised' is an inorganic substance with a CAS no. : 007732-18-5. It is called 'dihydrogen oxide under IUPAC naming. It is characterised by being free of most mineral ions (such as iron, sodium, calcium, copper, sulphate, chloride among others).' under IUPAC naming and its molecular formula is: H2O. It is liquid under normal conditions of temperature and pressure. It is modelled as a pure substance. Modelling this substance in a solution requires the user to add the solvent of their choice in their models. There is no publicly available information about the consumption of this substance on a consumer level. On industrial sites, the substance is used for the manufacture of products in the following sectors: cooling systems, machines lubrication, cosmetic and pharmaceutical, medicine production and food processing. | 007732-18-5
5c6afac3-753a-4260-a596-079b181dd21a | water production, deionised | CH | 2012 - 2022 | ordinary transforming activity | Water Supply | 3600:Water collection, treatment and supply | E - Water supply; sewerage, waste management and remediation activities | 634c5012-e350-42e3-a4b3-f549ea3b0270 | ByProduct | sewage sludge | 39920: Sewage sludge | m3 | 'sewage sludge' is a solid waste under the category of industrial wastes. It is primarily generated in deionised water and chemicals production. 'sewage sludge' contain the following fractions: 100% average sewage sludge. By the database default (and per unit of reference product),'sewage sludge' has 95% water on wet mass basis (4.99999999999999% dry matter) and Carbon present is of only non-fossil origin (40.96% on a dry matter basis). It has no heating value. This kind of by-product (recyclable or waste) is generated from ordinary transforming activities, and as such can be considered for modelling waste outputs of comparable composition. In the ecoinvent database, treatment option/s for this by-product include: biological (anaerobic digestion). Based on the aforementioned treatments, this by-product receives, it is a non-hazardous waste. This by-product can be modelled on two levels: treatment activity and market activity. The former one refers to the specific technology treating the by-product while the latter level represents a mix of treatments. Users are encouraged to inspect the modelling assumptions of the treatment activities and when selecting the market to additionally inspect the treatment mix. Collection and transportation of this by-product is accounted in the respective market activity, users are advised to inspect and modify the average transportation distances for a case specific modelling.
5c6afac3-753a-4260-a596-079b181dd21a | water production, deionised | CH | 2012 - 2022 | ordinary transforming activity | Water Supply | 3600:Water collection, treatment and supply | E - Water supply; sewerage, waste management and remediation activities | 3055997a-d565-4c92-9a91-431801587a3b | ByProduct | wastewater, unpolluted | 39990: Other wastes n.e.c. | m3 | 'wastewater, unpolluted' is a by-product (wastewater) produced from residential sources. It is generated from a wide range of residential, industrial and commercial activities. By the database default (and per unit of reference product),'wastewater, unpolluted' has the following physicochemical characteristics: C: 0 kg/m3 , N: 0 kg/m3 , P: 0 kg/m3. This by-product can have a regional-specific composition; users are prompted to refer to the properties of this wastewater (in activities treating them) for a detailed elemental composition. This kind of by-product (wastewater) is generated from ordinary transforming activities, and as such can be considered for modelling wastewater outputs of comparable composition. In the ecoinvent database, treatment option/s for this wastewater include: wastewater treatment plant. This by-product can be modelled on two levels: treatment activity and market activity. The former one refers to the specific technology treating the by-product while the latter level represents a mix of treatments. Users are encouraged to inspect the modelling assumptions of the treatment activities and when selecting the market to additionally inspect the treatment mix. Collection and transportation of wastewater is accounted in the respective market activity with the use of sewer infrastructure; Transportation of wastewater through a sewer grid results in losses until the wastewater enters the wastewater treatment plant. Direct emissions due to those losses are considered in the market activity. Losses are regional specific and thus users are encouraged to inspect the regional modelling assumptions.
45c2185f-9079-5289-97cb-ffa646732178 | electricity voltage transformation, residual mix, from medium to low voltage | CZ | 2021 - 2022 | ordinary transforming activity | Electricity | 3510:Electric power generation, transmission and distribution | D - Electricity, gas, steam and air conditioning supply | d69294d7-8d64-4915-a896-9996a014c410 | ReferenceProduct | electricity, low voltage | 17100: Electrical energy | kWh | This product represents electrical energy measured in kWh. If electricity is taken from a market for electricity, the transmission infrastructure, country-specific losses and transformation losses (for markets for medium and low voltage) are included. Covers voltages below 1 kV.
982a59e2-3212-449b-a9f5-8753a28cb897 | market for fibre, flax | GLO | 2016 - 2022 | market activity | Textiles; Agriculture & Animal Husbandry | 1311:Preparation and spinning of textile fibres | C - Manufacturing | 172454af-4293-48f8-92d7-183f06d86fa9 | ReferenceProduct | fibre, flax | 01929: Other fibre crops, raw, n.e.c. | kg | The product 'fibre, flax' is a fibre crop. It is of the annual crop type.
71def9dd-f7b2-514d-b92d-299442b05726 | market for water, decarbonised | IN | 2010 - 2022 | market activity | Water Supply | 3600:Water collection, treatment and supply | E - Water supply; sewerage, waste management and remediation activities | 6ab2abde-801d-45a3-8ea3-455d0f01c3f4 | ReferenceProduct | water, decarbonised | 18000: Natural water | kg | 'water, decarbonised' is an inorganic substance with a CAS no. : 007732-18-5. It is called 'dihydrogen oxide under IUPAC naming. It is characterised by being free of organic suspended matter, as well as calcium bicarbonate.' under IUPAC naming and its molecular formula is: H2O. It is liquid under normal conditions of temperature and pressure. It is modelled as a pure substance. Modelling this substance in a solution requires the user to add the solvent of their choice in their models. There is no publicly available information about the consumption of this substance on a consumer level. On industrial sites, the substance is used for the manufacture of products in the following sectors: water cooling towers and flue gas scrubbers. | 007732-18-5
0c81e462-40bb-4866-8188-ed77c84bf1a6 | treatment of waste paint on wall, collection for final disposal | GLO | 1994 - 2022 | ordinary transforming activity | Waste Treatment & Recycling | 3821:Treatment and disposal of non-hazardous waste | E - Water supply; sewerage, waste management and remediation activities | 2a1db579-5d40-4d28-9b5a-c8ce7525b62d | ReferenceProduct | waste paint on wall | 39: Wastes or scraps | kg | 'waste paint on wall' is a solid waste under the category of construction and demolition wastes. It can be sourced in many and various ways and therefore it can belong in the following waste categories: industrial. It is primarily generated in construction and end-of-life of building infrastructure. 'waste paint on wall' contain the following fractions: 100% waste paint. By the database default (and per unit of reference product),'waste paint on wall' has 0% water on wet mass basis (100% dry matter) and Carbon present is of only fossil origin (65% on a dry matter basis). It has a higher heating value of 10.86 MJ/kg and a lower heating value of 10.14 MJ/kg . This kind of by-product (recyclable or waste) is generated from ordinary transforming activities, and as such can be considered for modelling waste outputs of comparable composition. In the ecoinvent database, this by-product is used in the following processes: treatment of waste paint on wall, collection for final disposal; treatment of waste paint on wall, sorting plant. Based on the aforementioned treatments, this by-product receives, it is a non-hazardous waste. This by-product can be modelled on two levels: treatment activity and market activity. The former one refers to the specific technology treating the by-product while the latter level represents a mix of treatments. Users are encouraged to inspect the modelling assumptions of the treatment activities and when selecting the market to additionally inspect the treatment mix. Collection and transportation of this by-product is accounted in the respective market activity, users are advised to inspect and modify the average transportation distances for a case specific modelling.
0c81e462-40bb-4866-8188-ed77c84bf1a6 | treatment of waste paint on wall, collection for final disposal | GLO | 1994 - 2022 | ordinary transforming activity | Waste Treatment & Recycling | 3821:Treatment and disposal of non-hazardous waste | E - Water supply; sewerage, waste management and remediation activities | cee6769c-ac58-45d5-9597-de2569031d74 | ByProduct | waste paint | 39: Wastes or scraps | kg | 'waste paint' is a solid waste under the category of industrial wastes. It is primarily generated in a wide range of production and maintenance activities in many different sectors. 'waste paint' contain the following fractions: 100% waste paint. By the database default (and per unit of reference product),'waste paint' has 0% water on wet mass basis (100% dry matter) and Carbon present is of only fossil origin (65% on a dry matter basis). It has a higher heating value of 10.86 MJ/kg and a lower heating value of 10.14 MJ/kg . This kind of by-product (recyclable or waste) is generated from ordinary transforming activities, and as such can be considered for modelling waste outputs of comparable composition. In the ecoinvent database, treatment option/s for this by-product include: deposition (inert material landfill, sanitary landfill), thermal (hazardous waste incineration, municipal incineration). Based on the aforementioned treatments this by-product receives, it can be both a hazardous and a non-hazardous waste. In addition, this by-product is used in the following processes: clinker production. This by-product can be modelled on two levels: treatment activity and market activity. The former one refers to the specific technology treating the by-product while the latter level represents a mix of treatments. Users are encouraged to inspect the modelling assumptions of the treatment activities and when selecting the market to additionally inspect the treatment mix. Collection and transportation of this by-product is accounted in the respective market activity, users are advised to inspect and modify the average transportation distances for a case specific modelling.
908ff1d7-01db-4666-97b6-b470121ca44c | ammonium bicarbonate production | GLO | 1995 - 2022 | ordinary transforming activity | Chemicals; Agriculture & Animal Husbandry | 2012:Manufacture of fertilizers and nitrogen compounds | C - Manufacturing | a7f92ffa-a459-4c1c-ae8b-ffefe3804099 | ReferenceProduct | ammonium bicarbonate | 34240: Phosphates of triammonium; salts and peroxysalts of inorganic acids and metals n.e.c. | kg | 'ammonium bicarbonate' is an inorganic substance with a CAS no. : 001066-33-7. It is called 'azanium;hydrogen carbonate' under IUPAC naming and its molecular formula is: CH5NO3. It is solid under normal conditions of temperature and pressure. It is modelled as a pure substance. Modelling this substance in a solution requires the user to add the solvent of their choice in their models. On a consumer level, is used in the following products: washing & cleaning products. On industrial sites, the substance is used for the manufacture of products in the following sectors: pH regulators and water treatment products, laboratory chemicals, leather treatment products and textile treatment products and dyes. | 001066-33-7
4b0707f5-1368-59d0-8043-70ac66cc384b | market for waste graphical paper | MT | 2018 - 2022 | market activity | Waste Treatment & Recycling | 3821:Treatment and disposal of non-hazardous waste | E - Water supply; sewerage, waste management and remediation activities | d51e5a32-c20a-4da6-8d58-31f344b50c00 | ReferenceProduct | waste graphical paper | 39990: Other wastes n.e.c. | kg | 'waste graphical paper' is a solid waste under the category of industrial wastes. It is primarily generated in the production and treament activities of different type of paper, as well as metals and minerals processing. 'waste graphical paper' contain the following fractions: 100% waste graphical paper. By the database default (and per unit of reference product),'waste graphical paper' has 11.2% water on wet mass basis (88.8% dry matter) and Carbon present is of only non-fossil origin (45.5% on a dry matter basis). It has a higher heating value of 16.61 MJ/kg . This kind of by-product (recyclable or waste) is generated from ordinary transforming activities, and as such can be considered for modelling waste outputs of comparable composition. In the ecoinvent database, treatment option/s for this by-product include: deposition (sanitary landfill, unsanitary landfill), thermal (municipal incineration), uncontrolled forms of disposal (open dump, open burning). Based on the aforementioned treatments, this by-product receives, it is a non-hazardous waste. This by-product can be modelled on two levels: treatment activity and market activity. The former one refers to the specific technology treating the by-product while the latter level represents a mix of treatments. Users are encouraged to inspect the modelling assumptions of the treatment activities and when selecting the market to additionally inspect the treatment mix. Collection and transportation of this by-product is accounted in the respective market activity, users are advised to inspect and modify the average transportation distances for a case specific modelling.
c9d8dced-b938-5208-bfc9-eeaede5a7fb1 | market for irrigation | CH | 2015 - 2022 | market activity | Agriculture & Animal Husbandry | 0161:Support activities for crop production | A - Agriculture, forestry and fishing | 3f5f5aef-3833-43d4-8b81-44123105afd7 | ReferenceProduct | irrigation | 86119: Other support services to crop production | m3 | This item is delivering the service of "irrigation". The service can be supplied with a mix of three different technologies: a) irrigation, drip with 90% efficiency, b) irrigation, sprinkler with 75% efficiency and c) irrigation, surface with 45% efficiency. The efficiency of the system depends on a) the field application efficiency, meaning the amount of water that is made available to the plant compared to the total amount being introduced in the irrigation system and b) the conveyance efficiency representing the efficiency of water transport in canals and depends on the canal length, the soil type, etc. The process includes the water input (from surface and ground water sources), water pumping, energy use and infrastructure. Only the surface irrigation excludes infrastructure as in this case water flows by gravity. Water emissions of irrigation are not included; thus, they should be considered in the crop production dataset. Sources of water have regional variations, so users are prompted to check the individual regional activities.
38593c64-b7e7-42e0-93f2-7144083ac1a3 | market for machine operation, diesel, >= 74.57 kW, steady-state | GLO | 2014 - 2022 | market activity | Infrastructure & Machinery | 4312:Site preparation | F - Construction | 1e5f6bc5-c1aa-43e2-8ae0-50aa17a6a88a | ReferenceProduct | machine operation, diesel, >= 74.57 kW, steady-state | 543: Site preparation services | hour | The 'machine operation, diesel, >= 74.57 kW, steady-state' is delivering the service of operation of a steady-state machine used in construction, industry, airport terminal or logging. It operates with diesel and it has an engine power equal or higher of 74.57 kW. The operation includes infrastructure, lubricating oil, fuel consumption, air emissions and waste.
584ba3cf-7b1d-4143-a4d2-83dfada74e9a | market for sodium ethyl xanthate | GLO | 2022 - 2022 | market activity | Chemicals | 2011:Manufacture of basic chemicals | C - Manufacturing | 7655baa9-ac88-4f13-a1e7-77bd2059a7a6 | ReferenceProduct | sodium ethyl xanthate | 3416: Organo-sulphur compounds and other organo-inorganic compounds; heterocyclic compounds n.e.c.; nucleic acids and[…] | kg | Sodium ethyl xanthate is an organic substance with a CAS no.: 000140-90-9. It is called sodium O-ethylcarbonodithioate under IUPAC naming and its molecular formula is: C3H5OS2Na. It is solid under normal conditions of temperature and pressure and has a characteristic sulfurous odor. It is modelled as a pure substance. On a consumer level, is used in the following products: metals, metal surface treatment products, adsorbents, polymers and extraction agents. On industrial sites, the substance is used for the manufacture of products in the following sectors: mining, chemicals, metals and pulp, paper and paper products. | 000140-90-9
77761301-f4d3-49a8-a55c-b71f81421956 | market for impact extrusion of aluminium, 1 stroke | GLO | 2011 - 2022 | market activity | Metals | 2591:Forging, pressing, stamping and roll-forming of metal; powder metallurgy | C - Manufacturing | 19e2686b-ad4b-4fd8-87ca-8622a7896528 | ReferenceProduct | impact extrusion of aluminium, 1 stroke | 89330: Metal forging, pressing, stamping, roll forming and powder metallurgy services | kg | This is delivering the service of 'impact extrusion of aluminium, 1 stroke'. Impact extrusion is a manufacturing process that the product is made out of metal slug. It is a type of pressure forming that take advantage of the change in hardness of materials under high pressure. A pressure force of typically 3.2 to 10 MN is applied which leads to yielding of the materials and a forming of the slug according to the mould`s shape. The use of multiple strokes it is possible to produce complex shapes. This dataset represents the impact extrusion of 1 kg of aluminium with 1 stroke. The service includes impact extrusion processes, production infrastructure, machinery but is excludes the input of alumimium and the process of degreasing is not included.
9f7d539b-494b-49d8-b84b-aed6ecd54a67 | anode production, paste, for aluminium electrolysis | IAI Area, Asia, without China and GCC | 2015 - 2022 | ordinary transforming activity | Metals | 2790:Manufacture of other electrical equipment | C - Manufacturing | ebb5a65b-75b5-4489-a065-b11b7b8543bd | ReferenceProduct | anode, paste, for aluminium electrolysis | 46950: Carbon electrodes, carbon brushes, lamp carbons, battery carbons and other articles of graphite or other carbo[…] | kg | 'anode, paste, for aluminium electrolysis' is a product that belongs to the metal sector. It is a direct product of Söderberg technology. It can be used in the following applications and/or processes: in the Hall-Héroult process for aluminium electrolysis.
9f7d539b-494b-49d8-b84b-aed6ecd54a67 | anode production, paste, for aluminium electrolysis | IAI Area, Asia, without China and GCC | 2015 - 2022 | ordinary transforming activity | Metals | 2790:Manufacture of other electrical equipment | C - Manufacturing | 6666335b-58fd-4687-9e8e-4235d8dd7b20 | ByProduct | fly ash and scrubber sludge | 39: Wastes or scraps | kg | 'fly ash and scrubber sludge' is a solid waste under the category of industrial wastes. It is primarily generated in a wide range of activities in electricity and heat production and metals processing. 'fly ash and scrubber sludge' contain the following fractions: 100% separator sludge. By the database default (and per unit of reference product),'fly ash and scrubber sludge' has 90% water on wet mass basis (10% dry matter) and Carbon present is of only fossil origin (16.7% on a dry matter basis). It has a higher heating value of 0.9 MJ/kg . This kind of by-product (recyclable or waste) is generated from ordinary transforming activities, and as such can be considered for modelling waste outputs of comparable composition. In the ecoinvent database, treatment option/s for this by-product include: thermal (hazardous waste incineration). Based on the aforementioned treatments, this by-product receives, it is a hazardous waste. This by-product can be modelled on two levels: treatment activity and market activity. The former one refers to the specific technology treating the by-product while the latter level represents a mix of treatments. Users are encouraged to inspect the modelling assumptions of the treatment activities and when selecting the market to additionally inspect the treatment mix. Collection and transportation of this by-product is accounted in the respective market activity, users are advised to inspect and modify the average transportation distances for a case specific modelling.
9f7d539b-494b-49d8-b84b-aed6ecd54a67 | anode production, paste, for aluminium electrolysis | IAI Area, Asia, without China and GCC | 2015 - 2022 | ordinary transforming activity | Metals | 2790:Manufacture of other electrical equipment | C - Manufacturing | 240c1a3c-1aba-4528-afc3-3f27f56583be | ByProduct | inert waste, for final disposal | 39: Wastes or scraps | kg | 'inert waste, for final disposal' is a solid waste under the category of construction and demolition wastes. It can be sourced in many and various ways and therefore it can belong in the following waste categories: industrial. It is primarily generated in a wide range of production, construction activities in different sectors. 'inert waste, for final disposal' contain the following fractions: 100% inert waste (inorganic building materials like concrete and bricks, excavation materials, similar materials). By the database default (and per unit of reference product),'inert waste, for final disposal' has 0.5% water on wet mass basis (99.5% dry matter) and it has no Carbon content. It has no heating value. This kind of by-product (recyclable or waste) is generated from ordinary transforming activities, and as such can be considered for modelling waste outputs of comparable composition. In the ecoinvent database, treatment option/s for this by-product include: deposition (inert material landfill). Based on the aforementioned treatments, this by-product receives, it is a non-hazardous waste. This by-product can be modelled on two levels: treatment activity and market activity. The former one refers to the specific technology treating the by-product while the latter level represents a mix of treatments. Users are encouraged to inspect the modelling assumptions of the treatment activities and when selecting the market to additionally inspect the treatment mix. Collection and transportation of this by-product is accounted in the respective market activity, users are advised to inspect and modify the average transportation distances for a case specific modelling.
9f7d539b-494b-49d8-b84b-aed6ecd54a67 | anode production, paste, for aluminium electrolysis | IAI Area, Asia, without China and GCC | 2015 - 2022 | ordinary transforming activity | Metals | 2790:Manufacture of other electrical equipment | C - Manufacturing | 22e27360-4621-4591-8412-a4f2045ac1a0 | ByProduct | waste asphalt | 39: Wastes or scraps | kg | 'waste asphalt' is a solid waste under the category of construction and demolition wastes. It can be sourced in many and various ways and therefore it can belong in the following waste categories: industrial. It is primarily generated in metal production and electrolysis processes and construction activities. 'waste asphalt' contain the following fractions: 94.7% inert material and 5.3% bitumen. By the database default (and per unit of reference product),'waste asphalt' has 0.1% water on wet mass basis (99.9% dry matter) and Carbon present is of only fossil origin (4.41% on a dry matter basis). It has no heating value. This kind of by-product (recyclable or waste) is generated from ordinary transforming activities, and as such can be considered for modelling waste outputs of comparable composition. In the ecoinvent database, treatment option/s for this by-product include: deposition (sanitary landfill). Based on the aforementioned treatments, this by-product receives, it is a non-hazardous waste. This by-product can be modelled on two levels: treatment activity and market activity. The former one refers to the specific technology treating the by-product while the latter level represents a mix of treatments. Users are encouraged to inspect the modelling assumptions of the treatment activities and when selecting the market to additionally inspect the treatment mix. Collection and transportation of this by-product is accounted in the respective market activity, users are advised to inspect and modify the average transportation distances for a case specific modelling.
073d54ba-6e74-4ba7-9a9c-1976ce6a340e | market for operation, computer, laptop, 23% active work | GLO | 2011 - 2022 | market activity | Electronics | 8219:Photocopying, document preparation and other specialized office support act | N - Administrative and support service activities | 7d38f12e-e109-4cdf-8100-1b985a44cff2 | ReferenceProduct | operation, computer, laptop, 23% active work | 85: Support services | hour | The 'operation, computer, laptop, 23% active work' is delivering the service of operation of a laptop computer with 23% active work, for one hour of use in the office. The laptop is assumed to be active for 5.5 hrs/day, standby for 2 hrs/day and off for 16.5 hrs/day.
856dd6e3-73ed-478d-a1dd-aad630091535 | electricity production, wind, 1-3MW turbine, onshore | CN-HU | 2005 - 2022 | ordinary transforming activity | Electricity | 3510:Electric power generation, transmission and distribution | D - Electricity, gas, steam and air conditioning supply | 66c93e71-f32b-4591-901c-55395db5c132 | ReferenceProduct | electricity, high voltage | 17100: Electrical energy | kWh | This product represents electrical energy measured in kWh. If electricity is taken from a market for electricity, the transmission infrastructure, country-specific losses and transformation losses (for markets for medium and low voltage) are included. Covers voltages above 24 kV.
856dd6e3-73ed-478d-a1dd-aad630091535 | electricity production, wind, 1-3MW turbine, onshore | CN-HU | 2005 - 2022 | ordinary transforming activity | Electricity | 3510:Electric power generation, transmission and distribution | D - Electricity, gas, steam and air conditioning supply | 1b30b018-ac39-41f4-a9e0-92057eef8bb8 | ByProduct | waste mineral oil | 39990: Other wastes n.e.c. | kg | 'waste mineral oil' is a liquid waste under the category of industrial wastes. It is primarily generated in a wide range of industrial activities in many different sectors. 'waste mineral oil' contain the following fractions: 100% waste mineral oil. By the database default (and per unit of reference product),'waste mineral oil' has 10% water on wet mass basis (90% dry matter) and Carbon present is of only fossil origin (86.44% on a dry matter basis). It has a higher heating value of 41.8 MJ/kg . This kind of by-product (recyclable or waste) is generated from ordinary transforming activities, and as such can be considered for modelling waste outputs of comparable composition. In the ecoinvent database, treatment option/s for this by-product include: thermal (hazardous waste incineration). Based on the aforementioned treatments this by-product receives, it is a hazardous waste. In addition, this by-product is used in the following processes: clinker production. This by-product can be modelled on two levels: treatment activity and market activity. The former one refers to the specific technology treating the by-product while the latter level represents a mix of treatments. Users are encouraged to inspect the modelling assumptions of the treatment activities and when selecting the market to additionally inspect the treatment mix. Collection and transportation of this by-product is accounted in the respective market activity, users are advised to inspect and modify the average transportation distances for a case specific modelling.
7812e1d8-70dd-4d6c-8d52-6742f1600d51 | nitrobenzene production | GLO | 1997 - 2022 | ordinary transforming activity | Chemicals | 2011:Manufacture of basic chemicals | C - Manufacturing | 8c7dd9ee-4962-4ae3-9c3a-8fb58def93ae | ReferenceProduct | nitrobenzene | 341: Basic organic chemicals | kg | nitrobenzene' is an organic substance with a CAS no. : 000098-95-3. It is called 'nitrobenzene' under IUPAC naming and its molecular formula is: C6H5NO2. It is liquid under normal conditions of temperature and pressure and has a pungent odour. It is modelled as a pure substance. Modelling this substance in a solution requires the user to add the solvent of their choice in their models. There is no publicly available information about the consumption of this substance on a consumer level. On industrial sites, the substance is used for the manufacture of products in the following sectors: chemicals. | 000098-95-3
6a32594c-5926-5bcf-b465-403eccdcab49 | market for electricity, low voltage | YE | 2014 - 2022 | market activity | Electricity | 3510:Electric power generation, transmission and distribution | D - Electricity, gas, steam and air conditioning supply | d69294d7-8d64-4915-a896-9996a014c410 | ReferenceProduct | electricity, low voltage | 17100: Electrical energy | kWh | This product represents electrical energy measured in kWh. If electricity is taken from a market for electricity, the transmission infrastructure, country-specific losses and transformation losses (for markets for medium and low voltage) are included. Covers voltages below 1 kV.
de53292d-214a-4557-9008-4a792cee366c | market for dicyclopentadiene based unsaturated polyester resin | GLO | 2013 - 2022 | market activity | Chemicals | 2013:Manufacture of plastics and synthetic rubber in primary forms | C - Manufacturing | dbfb29d6-e677-4932-9e63-90003928a00f | ReferenceProduct | dicyclopentadiene based unsaturated polyester resin | 34740: Polyacetals, other polyethers and epoxide resins, in primary forms; polycarbonates, alkyd resins, polyallyl es[…] | kg | 'dicyclopentadiene based unsaturated polyester resin', is a plastic product of fossil origin, it is not biodegradable and it is a thermoset material. This product consists of 100% virgin material with no content of recycled material. The product is used in the following applications and sectors: coatings, adhesives, manufacturing of large glass fiber reinforced plastic articles like sanitary-ware, tanks, pipes, gratings, and high performance components for the marine and transportation industry such as closure panels, body panels, fenders, boat hulls and decks. | 068003-50-9
5675f95a-14d6-479c-b81a-a2ed71aae245 | market for sand | BR | 2015 - 2022 | market activity | Minerals | 0810:Quarrying of stone, sand and clay | B - Mining and quarrying | f51d7ccf-0bee-430d-98a3-8334adbe39fc | ReferenceProduct | sand | 15310: Natural sands | kg | The product "sand" represents an average type of sand extracted. Sand is co-produced with gravel where production of 1 kg represents 35% sand and 65% gravel. The largest use of construction sand and gravel is as aggregate for the production of concrete. The second largest use is as foundation material for highways, railways, runways, etc. Other major uses include aggregate for hot mix asphalt, and filler for highway, dam, and other back-filling. Smaller volumes of construction sand and gravel are used in plaster and gunite sands, snow and ice control, and railroad ballast.
fb82e7a4-2dfb-4a1f-95e0-1d9be01344bc | market for laser machining, metal, with CO2-laser, 6000W power | GLO | 2011 - 2022 | market activity | Metals | 2592:Treatment and coating of metals; machining | C - Manufacturing | bdfd256b-43c3-4b77-82e3-4191323564ea | ReferenceProduct | laser machining, metal, with CO2-laser, 6000W power | 88731: Metal treatment and coating services | hour | This is delivering the service of 'laser machining, metal, with CO2-laser, 6000W power'. Laser machining is used to cut, drill, weld or engrave metals. This type of laser is CO2 laser, a gas discharge lamp, that operates in pulsed or in a continuous laser beam, with a power of 6000W. The service represents the operation of a 2D TruLaser Series CO2 laser in 100% power for 1 hour. It does not include the input of the material processed, nor infrastructure. Thus, they have to be added separately. Laser cutting is primarily used on sheets of metals, or cutting of non-flat objects while it can also weld aluminium, titanium, carbon steel and stainless steel.
96091677-6a30-4875-93ff-b369373c91e7 | benzal chloride production | RER | 2000 - 2022 | ordinary transforming activity | Chemicals | 2011:Manufacture of basic chemicals | C - Manufacturing | 6b344179-5d4c-47cb-a440-0256a8b501a9 | ReferenceProduct | benzal chloride | 34170: Ethers, alcohol peroxides, ether peroxides, epoxides, acetals and hemiacetals, and their halogenated, sulphona[…] | kg | 'benzal chloride' is an organic substance with a CAS no. : 000098-87-3. It is called 'dichloromethylbenzene' under IUPAC naming and its molecular formula is: C7H6Cl2. It is liquid under normal conditions of temperature and pressure with a pungent odor. It is modelled as a pure substance. Modelling this substance in a solution requires the user to add the solvent of their choice in their models. There is no publicly available information about the consumption of this substance on a consumer level. On industrial sites, the substance is used for the manufacture of products in the following sectors: manufacture of chemicals. | 000098-87-3
c86f813a-0d4a-5604-8699-973d0d503e28 | nutrient supply from phosphoric acid, fertiliser grade, without water, in 70% solution state | GLO | 2016 - 2022 | ordinary transforming activity | Agriculture & Animal Husbandry | 0161:Support activities for crop production | A - Agriculture, forestry and fishing | 5321a299-0c03-4bfc-9dda-d020456f6b2e | ReferenceProduct | inorganic phosphorus fertiliser, as P2O5 | 3462: Mineral or chemical fertilizers, phosphatic | kg | 'inorganic phosphorus fertiliser, as P2O5' is an inorganic substance with a CAS no. : . It is called 'which is supplying the nutrient of Phosphorus to the plants' under IUPAC naming and its molecular formula is: . It is mostly solid (else liquid) under normal conditions of temperature and pressure. The product represents an equivalent form of Phosphorus that is present in the fertiliser and is expressed as a mass of pure phosphorus pentoxide (P2O5). Modelling this substance in a solution requires the user to add the solvent of their choice in their models. There is no publicly available information about the consumption of this substance on a consumer level. There is no publicly available information about the consumption of this substance on industrial sites. Based on EU regulations (REGULATION (EU) 2019/1009), if this substance would be used as fertiliser, it could be labelled as N-P-K of: the N-P-K can vary depending on the fertiliser.
45a1a0d7-70eb-476c-8c95-5ad99fdb1757 | market for concrete, medium strength | CO | 2019 - 2022 | market activity | Cement & Concrete | 2395:Manufacture of articles of concrete, cement and plaster | C - Manufacturing | eb266390-532c-4f14-ba91-a1e1b688cf5c | ReferenceProduct | concrete, medium strength | 37510: Non-refractory mortars and concretes | m3 | The product 'concrete, medium strength' represents a generic concrete, which is a weighted average of concrete strengths 40-50 MPa based on their production volumes. Medium strength concrete is generally used for construction of bridges and piers. Megapascal (MPa) is a measure of the compressive strength of concrete (N/mm2). MPa informs of how much pressure can be applied to the concrete product before it cracks or fails.
49218557-acac-417d-9799-8fab89c7b230 | potassium chloride production, from salar brine | CL | 2015 - 2022 | ordinary transforming activity | Chemicals; Agriculture & Animal Husbandry | 2012:Manufacture of fertilizers and nitrogen compounds | C - Manufacturing | 87100d3b-3c80-4027-bb1b-64731ed611c2 | ReferenceProduct | potassium chloride, industrial grade | 34631: Potassium chloride (muriate of potash) | kg | 'potassium chloride, industrial grade' is an inorganic substance with a CAS no. : 007447-40-7. It is called 'potassium;chloride' under IUPAC naming and its molecular formula is: ClK. It is solid under normal conditions of temperature and pressure and it has no odor. Other chemical components are sodium (typical 0.9), sulfate (2.0) magnesium (<0.1), calcium (<0.8), insolubles (<0.1) and moisture (0.3). Modelling this substance in a solution requires the user to add the solvent of their choice in their models. On a consumer level, is used in the following products: laboratory chemicals There is no publicly available information about the consumption of this substance on industrial sites. | 007447-40-7
49218557-acac-417d-9799-8fab89c7b230 | potassium chloride production, from salar brine | CL | 2015 - 2022 | ordinary transforming activity | Chemicals; Agriculture & Animal Husbandry | 2012:Manufacture of fertilizers and nitrogen compounds | C - Manufacturing | b6abeedb-cebf-4b0d-943a-2980192bfc07 | ByProduct | waste polyvinylfluoride | 39270: Waste, parings and scrap of plastics | kg | 'waste polyvinylfluoride' is a solid waste under the category of industrial wastes. It is primarily generated in photovoltaic and fuel cell production activities. 'waste polyvinylfluoride' contain the following fractions: 100% waste polyvinylfluoride (PVF). By the database default (and per unit of reference product),'waste polyvinylfluoride' has 0.2% water on wet mass basis (99.8% dry matter) and Carbon present is of only fossil origin (57.11% on a dry matter basis). It has a higher heating value of 28.09 MJ/kg . This kind of by-product (recyclable or waste) is generated from ordinary transforming activities, and as such can be considered for modelling waste outputs of comparable composition. In the ecoinvent database, treatment option/s for this by-product include: thermal (municipal incineration). Based on the aforementioned treatments, this by-product receives, it is a non-hazardous waste. This by-product can be modelled on two levels: treatment activity and market activity. The former one refers to the specific technology treating the by-product while the latter level represents a mix of treatments. Users are encouraged to inspect the modelling assumptions of the treatment activities and when selecting the market to additionally inspect the treatment mix. Collection and transportation of this by-product is accounted in the respective market activity, users are advised to inspect and modify the average transportation distances for a case specific modelling.
bdd98eb2-f70e-4343-b601-e1bf87e12526 | nutrient supply from potassium chloride sludge | GLO | 2000 - 2022 | ordinary transforming activity | Agriculture & Animal Husbandry | 0161:Support activities for crop production | A - Agriculture, forestry and fishing | 7c4dafff-fe18-45c0-92e4-857950032abb | ReferenceProduct | inorganic potassium fertiliser, as K2O | 3463: Mineral or chemical fertilizers, potassic | kg | 'inorganic potassium fertiliser, as K2O' is an inorganic substance with a CAS no. : . It is called 'which is supplying the nutrient of Potassium to the plants' under IUPAC naming and its molecular formula is: . It is mostly solid (else liquid) under normal conditions of temperature and pressure. The product represents an equivalent form of Potassium that is present in the fertiliser and is expressed as a mass of pure potassium oxide (K2O). Modelling this substance in a solution requires the user to add the solvent of their choice in their models. There is no publicly available information about the consumption of this substance on a consumer level. There is no publicly available information about the consumption of this substance on industrial sites. Based on EU regulations (REGULATION (EU) 2019/1009), if this substance would be used as fertiliser, it could be labelled as N-P-K of: the N-P-K can vary depending on the fertiliser.
dd4116d4-6b48-5c74-a8f2-f9dae6c51852 | market for electricity, high voltage, cobalt industry | GLO | 2012 - 2022 | market activity | Electricity; Metals | 3510:Electric power generation, transmission and distribution | D - Electricity, gas, steam and air conditioning supply | d2fd5cc0-630a-5514-9c3c-5d9fce0bb70b | ReferenceProduct | electricity, high voltage, cobalt industry | 17100: Electrical energy | kWh | This product represents electrical energy measured in kWh. If electricity is taken from a market for electricity, the transmission infrastructure, country-specific losses and transformation losses (for markets for medium and low voltage) are included. Covers voltages above 24 kV. Electricity exclusively produced for use in the cobalt industry.
b21aed47-f43f-5092-b48d-df084ea27e98 | natural gas, burned in gas turbine | DE | 2000 - 2022 | ordinary transforming activity | Fuels | 3510:Electric power generation, transmission and distribution | D - Electricity, gas, steam and air conditioning supply | 1c5d51e7-9762-5fbb-b707-03198c65b424 | ReferenceProduct | natural gas, burned in gas turbine | 17100: Electrical energy | MJ | 'natural gas, burned in gas turbine' describes the use of a fossil fuel. It is a gaseous fuel sourced from oil and gas production or via evaporation of liquified natural gas. This exchange provides the service of burning 1 MJ of natural gas (supplied at high pressure) in a gas turbine for the purpose of providing energy to processes in the liquefaction/evaporation, transmission, and distribution of natural gas. The services also includes (air) emissions, infrastructure and the production and provision of fuel. 1 MJ of fuel input equals 0.02778 m3 of natural gas.
00e39be6-db2a-5aca-8727-121bcb98afa9 | concrete, all types to generic market for concrete, medium strength | CO | 2019 - 2022 | ordinary transforming activity | Cement & Concrete | 2395:Manufacture of articles of concrete, cement and plaster | C - Manufacturing | eb266390-532c-4f14-ba91-a1e1b688cf5c | ReferenceProduct | concrete, medium strength | 37510: Non-refractory mortars and concretes | m3 | The product 'concrete, medium strength' represents a generic concrete, which is a weighted average of concrete strengths 40-50 MPa based on their production volumes. Medium strength concrete is generally used for construction of bridges and piers. Megapascal (MPa) is a measure of the compressive strength of concrete (N/mm2). MPa informs of how much pressure can be applied to the concrete product before it cracks or fails.
370d5590-a420-4f03-9c2b-47ab0870e97d | electricity production, photovoltaic, 3kWp flat-roof installation, single-Si | CH | 2005 - 2022 | ordinary transforming activity | Electricity | 3510:Electric power generation, transmission and distribution | D - Electricity, gas, steam and air conditioning supply | d69294d7-8d64-4915-a896-9996a014c410 | ReferenceProduct | electricity, low voltage | 17100: Electrical energy | kWh | This product represents electrical energy measured in kWh. If electricity is taken from a market for electricity, the transmission infrastructure, country-specific losses and transformation losses (for markets for medium and low voltage) are included. Covers voltages below 1 kV.
370d5590-a420-4f03-9c2b-47ab0870e97d | electricity production, photovoltaic, 3kWp flat-roof installation, single-Si | CH | 2005 - 2022 | ordinary transforming activity | Electricity | 3510:Electric power generation, transmission and distribution | D - Electricity, gas, steam and air conditioning supply | e8a51ec1-60cb-4ead-a948-ad1142c61918 | ByProduct | wastewater, average | 39990: Other wastes n.e.c. | m3 | 'wastewater, average' is a by-product (wastewater) produced from residential sources. It is generated from a wide range of residential, industrial and commercial activities. By the database default (and per unit of reference product),'wastewater, average' has the following physicochemical characteristics: C: 0.000000043979 kg/m3 , N: 0.031015 kg/m3 , P: 0.0044833 kg/m3. This by-product can have a regional-specific composition; users are prompted to refer to the properties of this wastewater (in activities treating them) for a detailed elemental composition. This kind of by-product (wastewater) is generated from ordinary transforming activities, and as such can be considered for modelling wastewater outputs of comparable composition. In the ecoinvent database, treatment option/s for this wastewater include: wastewater treatment plant. This by-product can be modelled on two levels: treatment activity and market activity. The former one refers to the specific technology treating the by-product while the latter level represents a mix of treatments. Users are encouraged to inspect the modelling assumptions of the treatment activities and when selecting the market to additionally inspect the treatment mix. Collection and transportation of wastewater is accounted in the respective market activity with the use of sewer infrastructure; Transportation of wastewater through a sewer grid results in losses until the wastewater enters the wastewater treatment plant. Direct emissions due to those losses are considered in the market activity. Losses are regional specific and thus users are encouraged to inspect the regional modelling assumptions.
fb114e8b-ecf7-4244-b933-9084933c210b | liquefied petroleum gas, import from RoW | CO | 2014 - 2022 | ordinary transforming activity | Fuels | 1920:Manufacture of refined petroleum products | C - Manufacturing | 9d447e1a-a41a-43ac-b374-d0fc6dcb61df | ReferenceProduct | liquefied petroleum gas | 334: Petroleum gases and other gaseous hydrocarbons, except natural gas | kg | liquefied petroleum gas' is a fossil fuel with a calorific value of 45.5 MJ/kg. It is used as a liquid fuel and is sourced from petroleum refineries. Its main applications are in the following sectors: domestic cooking and heating and automotive fuel. | 068476-85-7
592cd19c-e497-4aa9-8097-c9cc9cc969af | market for morpholine | GLO | 2015 - 2022 | market activity | Chemicals | 2011:Manufacture of basic chemicals | C - Manufacturing | b7e17d7a-3e05-524d-a27f-487a86f78949 | ReferenceProduct | morpholine | 34160: Organo-sulphur compounds and other organo-inorganic compounds; heterocyclic compounds n.e.c.; nucleic acids an[…] | kg | morpholine' is an organic substance with a CAS no. : 000110-91-8. It is called 'morpholine' under IUPAC naming and its molecular formula is: C4H9NO. It is liquid under normal conditions of temperature and pressure and has an ammonia-like odour. It is modelled as a pure substance. Modelling this substance in a solution requires the user to add the solvent of their choice in their models. On a consumer level, is used in the following products: adhesives and sealants, coating products, inks and toners, anti-freeze products, biocides (e.g. disinfectants, pest control products), fuels, photo-chemicals, polishes and waxes and washing & cleaning products. On industrial sites, the substance is used for the manufacture of products in the following sectors: washing & cleaning products, pH regulators and water treatment products and polymers. This substance is used for the synthesis of other substances (use as intermediate). | 000110-91-8
72396a8c-5990-4477-8f45-50916ff8fbeb | heat and power co-generation, wood chips, 6667 kW, state-of-the-art 2014 | CA-PE | 2010 - 2022 | ordinary transforming activity | Heat; Electricity | 3530:Steam and air conditioning supply | D - Electricity, gas, steam and air conditioning supply | 71e2f1db-a2c5-44d0-8337-dfff15be974d | ReferenceProduct | heat, district or industrial, other than natural gas | 17300: Steam and hot water | MJ | This product represents heat measured in MJ. The heat is produced through various other means than natural gas. This includes burning of biomethane in gas turbine; biogas in co-gen gas engine; anthracite, coal, lignite briquettes and coke in stove; hardwood, logs, softwood, wood chips, wood pellets in furnaces and wood heaters; light fuel oil in boilers. Also contributing are heat from heat pumps and solar collectors. The dataset is targeted for district and industrial-scale heating.
72396a8c-5990-4477-8f45-50916ff8fbeb | heat and power co-generation, wood chips, 6667 kW, state-of-the-art 2014 | CA-PE | 2010 - 2022 | ordinary transforming activity | Heat; Electricity | 3530:Steam and air conditioning supply | D - Electricity, gas, steam and air conditioning supply | 66c93e71-f32b-4591-901c-55395db5c132 | ByProduct | electricity, high voltage | 17100: Electrical energy | kWh | This product represents electrical energy measured in kWh. If electricity is taken from a market for electricity, the transmission infrastructure, country-specific losses and transformation losses (for markets for medium and low voltage) are included. Covers voltages above 24 kV.
72396a8c-5990-4477-8f45-50916ff8fbeb | heat and power co-generation, wood chips, 6667 kW, state-of-the-art 2014 | CA-PE | 2010 - 2022 | ordinary transforming activity | Heat; Electricity | 3530:Steam and air conditioning supply | D - Electricity, gas, steam and air conditioning supply | 27da8130-82ba-485c-a800-b89efdcb0491 | ByProduct | municipal solid waste | 39910: Municipal waste | kg | 'municipal solid waste' is a solid waste under the category of residential wastes. It can be sourced in many and various ways and therefore it can belong in all waste categories (commercial and institutional, industrial and construction and demolition). It is primarily generated in a wide range of activities from many different sectors. 'municipal solid waste' contain the following fractions: plastics, paper, glass, metals, organic waste, textiles and potentially others. . By the database default (and per unit of reference product),'municipal solid waste' has 22.9% water on wet mass basis (77.1% dry matter) and Carbon present is of both fossil (17.15% on a dry matter basis), and non-fossil origin (26.17% on a dry matter basis). It has a lower heating value of 11.74 MJ/kg . This kind of by-product (recyclable or waste) is generated from ordinary transforming activities, and as such can be considered for modelling waste outputs of comparable composition. In the ecoinvent database, treatment option/s for this by-product include: deposition (sanitary landfill, unsanitary landfill), thermal (municipal incineration), uncontrolled forms of disposal (open dump, open burning). Based on the aforementioned treatments, this by-product receives, it is a non-hazardous waste. In addition, this by-product is used in the following processes: clinker production; treatment of municipal solid waste, incineration. This by-product can be modelled on two levels: treatment activity and market activity. The former one refers to the specific technology treating the by-product while the latter level represents a mix of treatments. Users are encouraged to inspect the modelling assumptions of the treatment activities and when selecting the market to additionally inspect the treatment mix. Collection and transportation of this by-product is accounted in the respective market activity, users are advised to inspect and modify the average transportation distances for a case specific modelling.
72396a8c-5990-4477-8f45-50916ff8fbeb | heat and power co-generation, wood chips, 6667 kW, state-of-the-art 2014 | CA-PE | 2010 - 2022 | ordinary transforming activity | Heat; Electricity | 3530:Steam and air conditioning supply | D - Electricity, gas, steam and air conditioning supply | 1b30b018-ac39-41f4-a9e0-92057eef8bb8 | ByProduct | waste mineral oil | 39990: Other wastes n.e.c. | kg | 'waste mineral oil' is a liquid waste under the category of industrial wastes. It is primarily generated in a wide range of industrial activities in many different sectors. 'waste mineral oil' contain the following fractions: 100% waste mineral oil. By the database default (and per unit of reference product),'waste mineral oil' has 10% water on wet mass basis (90% dry matter) and Carbon present is of only fossil origin (86.44% on a dry matter basis). It has a higher heating value of 41.8 MJ/kg . This kind of by-product (recyclable or waste) is generated from ordinary transforming activities, and as such can be considered for modelling waste outputs of comparable composition. In the ecoinvent database, treatment option/s for this by-product include: thermal (hazardous waste incineration). Based on the aforementioned treatments this by-product receives, it is a hazardous waste. In addition, this by-product is used in the following processes: clinker production. This by-product can be modelled on two levels: treatment activity and market activity. The former one refers to the specific technology treating the by-product while the latter level represents a mix of treatments. Users are encouraged to inspect the modelling assumptions of the treatment activities and when selecting the market to additionally inspect the treatment mix. Collection and transportation of this by-product is accounted in the respective market activity, users are advised to inspect and modify the average transportation distances for a case specific modelling.
72396a8c-5990-4477-8f45-50916ff8fbeb | heat and power co-generation, wood chips, 6667 kW, state-of-the-art 2014 | CA-PE | 2010 - 2022 | ordinary transforming activity | Heat; Electricity | 3530:Steam and air conditioning supply | D - Electricity, gas, steam and air conditioning supply | e8a51ec1-60cb-4ead-a948-ad1142c61918 | ByProduct | wastewater, average | 39990: Other wastes n.e.c. | m3 | 'wastewater, average' is a by-product (wastewater) produced from residential sources. It is generated from a wide range of residential, industrial and commercial activities. By the database default (and per unit of reference product),'wastewater, average' has the following physicochemical characteristics: C: 0.000000043979 kg/m3 , N: 0.031015 kg/m3 , P: 0.0044833 kg/m3. This by-product can have a regional-specific composition; users are prompted to refer to the properties of this wastewater (in activities treating them) for a detailed elemental composition. This kind of by-product (wastewater) is generated from ordinary transforming activities, and as such can be considered for modelling wastewater outputs of comparable composition. In the ecoinvent database, treatment option/s for this wastewater include: wastewater treatment plant. This by-product can be modelled on two levels: treatment activity and market activity. The former one refers to the specific technology treating the by-product while the latter level represents a mix of treatments. Users are encouraged to inspect the modelling assumptions of the treatment activities and when selecting the market to additionally inspect the treatment mix. Collection and transportation of wastewater is accounted in the respective market activity with the use of sewer infrastructure; Transportation of wastewater through a sewer grid results in losses until the wastewater enters the wastewater treatment plant. Direct emissions due to those losses are considered in the market activity. Losses are regional specific and thus users are encouraged to inspect the regional modelling assumptions.
72396a8c-5990-4477-8f45-50916ff8fbeb | heat and power co-generation, wood chips, 6667 kW, state-of-the-art 2014 | CA-PE | 2010 - 2022 | ordinary transforming activity | Heat; Electricity | 3530:Steam and air conditioning supply | D - Electricity, gas, steam and air conditioning supply | a7abd72a-4d9c-4f99-abfc-3de79d425a96 | ByProduct | wood ash mixture, pure | 3928: Sawdust and wood waste and scrap | kg | 'wood ash mixture, pure' is a solid waste under the category of industrial wastes. It is primarily generated in heat generation from wood, as well as production and processing activities from different kind of wood e.g. tissue paper, particleboard, laminated timber, hardwood board, etc. 'wood ash mixture, pure' contain the following fractions: 100% ash from combustion of wood. By the database default (and per unit of reference product),'wood ash mixture, pure' has 0% water on wet mass basis (100% dry matter) and Carbon present is of only non-fossil origin (1.2% on a dry matter basis). It has no heating value. This kind of by-product (recyclable or waste) is generated from ordinary transforming activities, and as such can be considered for modelling waste outputs of comparable composition. In the ecoinvent database, treatment option/s for this by-product include: deposition (sanitary landfill, landfarming), thermal (municipal incineration). Based on the aforementioned treatments, this by-product receives, it is a non-hazardous waste. This by-product can be modelled on two levels: treatment activity and market activity. The former one refers to the specific technology treating the by-product while the latter level represents a mix of treatments. Users are encouraged to inspect the modelling assumptions of the treatment activities and when selecting the market to additionally inspect the treatment mix. Collection and transportation of this by-product is accounted in the respective market activity, users are advised to inspect and modify the average transportation distances for a case specific modelling.
355dc5e3-272c-5ec7-a345-ebb996912cb7 | market for electricity, low voltage | CD | 2014 - 2022 | market activity | Electricity | 3510:Electric power generation, transmission and distribution | D - Electricity, gas, steam and air conditioning supply | d69294d7-8d64-4915-a896-9996a014c410 | ReferenceProduct | electricity, low voltage | 17100: Electrical energy | kWh | This product represents electrical energy measured in kWh. If electricity is taken from a market for electricity, the transmission infrastructure, country-specific losses and transformation losses (for markets for medium and low voltage) are included. Covers voltages below 1 kV.
865607ba-ed3f-462d-8f21-870107fa24ed | market for transport, freight, lorry >32 metric ton, EURO1 | BR | 2019 - 2022 | market activity | Transport | 4923:Freight transport by road | H - Transportation and storage | 8ddc8009-4733-49e9-8a4e-a1081d05eb8b | ReferenceProduct | transport, freight, lorry >32 metric ton, EURO1 | 6511: Road transport services of freight | metric ton*km | This is delivering the service of transportation of 1 metric ton across the distance of 1 km. This service only considers the transportation of goods. The vehicle operates with diesel, its emission standard is classified as EURO1 and it falls under the lorry size class of >32 metric tons. The average freight load factor of a >32 metric ton lorry is 20.9 tonnes, with a gross vehicle weight (GVW) of 38.0 tonnes. It has a lifetime capacity of 540,000 km as heavy commercial vehicle. Data for transport is calculated for an average load factor, including empty return trips.
7f222a61-fb7a-4d94-8cbd-1ccb8d44464d | deep drawing, steel, 3500 kN press, single stroke | GLO | 2006 - 2022 | ordinary transforming activity | Metals | 2591:Forging, pressing, stamping and roll-forming of metal; powder metallurgy | C - Manufacturing | fc9591fa-99c6-49f4-a80c-d7ae4be937b2 | ReferenceProduct | deep drawing, steel, 3500 kN press, single stroke | 89330: Metal forging, pressing, stamping, roll forming and powder metallurgy services | kg | This is delivering the service of 'deep drawing, steel, 3500 kN press, single stroke'. Deep drawing in the technology of stretching a sheet metal (called blank) into a hollow shape. A punch presses the blank through the die cavity that defines the shape. The service represents the deep drawing of steel with 3500 kN press in single stroke mode and includes energy consumption, production infrastructure and machinery, but it excludes the steel input. Degreasing is also not included, so it has to be added if necessary. Deep drawing steel is used when complex geometries with straight sides are required in the end product, like automotive industry.
8ee45be7-4d76-44c0-ad0d-dc55fbb689b6 | electricity production, photovoltaic, 570kWp open ground installation, multi-Si | FR | 2008 - 2022 | ordinary transforming activity | Electricity | 3510:Electric power generation, transmission and distribution | D - Electricity, gas, steam and air conditioning supply | d69294d7-8d64-4915-a896-9996a014c410 | ReferenceProduct | electricity, low voltage | 17100: Electrical energy | kWh | This product represents electrical energy measured in kWh. If electricity is taken from a market for electricity, the transmission infrastructure, country-specific losses and transformation losses (for markets for medium and low voltage) are included. Covers voltages below 1 kV.
8ee45be7-4d76-44c0-ad0d-dc55fbb689b6 | electricity production, photovoltaic, 570kWp open ground installation, multi-Si | FR | 2008 - 2022 | ordinary transforming activity | Electricity | 3510:Electric power generation, transmission and distribution | D - Electricity, gas, steam and air conditioning supply | e8a51ec1-60cb-4ead-a948-ad1142c61918 | ByProduct | wastewater, average | 39990: Other wastes n.e.c. | m3 | 'wastewater, average' is a by-product (wastewater) produced from residential sources. It is generated from a wide range of residential, industrial and commercial activities. By the database default (and per unit of reference product),'wastewater, average' has the following physicochemical characteristics: C: 0.000000043979 kg/m3 , N: 0.031015 kg/m3 , P: 0.0044833 kg/m3. This by-product can have a regional-specific composition; users are prompted to refer to the properties of this wastewater (in activities treating them) for a detailed elemental composition. This kind of by-product (wastewater) is generated from ordinary transforming activities, and as such can be considered for modelling wastewater outputs of comparable composition. In the ecoinvent database, treatment option/s for this wastewater include: wastewater treatment plant. This by-product can be modelled on two levels: treatment activity and market activity. The former one refers to the specific technology treating the by-product while the latter level represents a mix of treatments. Users are encouraged to inspect the modelling assumptions of the treatment activities and when selecting the market to additionally inspect the treatment mix. Collection and transportation of wastewater is accounted in the respective market activity with the use of sewer infrastructure; Transportation of wastewater through a sewer grid results in losses until the wastewater enters the wastewater treatment plant. Direct emissions due to those losses are considered in the market activity. Losses are regional specific and thus users are encouraged to inspect the regional modelling assumptions.
150bc500-e6bc-5719-925e-d9b8fb720c83 | natural gas, high pressure, import from IR | GLO | 2000 - 2022 | ordinary transforming activity | Fuels | 3520:Manufacture of gas; distribution of gaseous fuels through mains | D - Electricity, gas, steam and air conditioning supply | a9007f10-7e39-4d50-8f4a-d6d03ce3d673 | ReferenceProduct | natural gas, high pressure | 12020: Natural gas, liquefied or in the gaseous state | m3 | ‘natural gas, high pressure' is a fossil fuel, for which a generic gross calorific value (GCV) of 40MJ/m3, a net calorific value (NCV) of 36.0 MJ/m3 and a density of 0.735kg/m3 for natural gas are applied, in line with the global statistics (referring to standard cubic meters, Sm3, measured at 15°C and 1013 mbar). It is used as a gaseous fuel and is sourced from oil and gas production and evaporation of liquid natural gas. The initial overpressure of the gas is 1-5 bar (1000-5000 hPa). Natural gas supplied at high pressure is predominantly used by large consumers, e.g., power plants and industries. | 014493-06-2
f0de68f3-b959-4bf2-9d65-79e15bfde332 | heat transport fluid system construction, solar thermal parabolic trough, 50 MW | ZA | 2010 - 2022 | ordinary transforming activity | Infrastructure & Machinery; Heat | 4220:Construction of utility projects | F - Construction | b2c93044-6228-4950-833f-230346726d61 | ReferenceProduct | heat transport fluid system, solar thermal parabolic trough, 50 MW | 54262: General construction services of power plants | unit | This is an immobile infrastructure, representing the construction of a heat transport fluid system, solar thermal parabolic trough, 50 MW. The infrastructure represents a plant with a lifetime of 30 years. Its production includes all materials necessary to construct it and their decommission.
f0de68f3-b959-4bf2-9d65-79e15bfde332 | heat transport fluid system construction, solar thermal parabolic trough, 50 MW | ZA | 2010 - 2022 | ordinary transforming activity | Infrastructure & Machinery; Heat | 4220:Construction of utility projects | F - Construction | e5208079-1561-4537-a1f8-863db2702d0f | ByProduct | hazardous waste, for incineration | 39: Wastes or scraps | kg | 'hazardous waste, for incineration' is a solid waste under the category of industrial wastes. It can be sourced in many and various ways and therefore it can belong in all waste categories (commercial and institutional, industrial and construction and demolition). It is primarily generated in a wide range of activities in different sectors. 'hazardous waste, for incineration' contain the following fractions: 100% average hazardous waste average (e.g. soil contaminated with mineral oil, acids, solvents, emulsions with metals, oil mixtures from e.g., oil separator, non-metallic shredder residues, electrostatic precipitator ashes from waste incineration, wastes and distillation residues from organic synthesis, or road gutter sludge). By the database default (and per unit of reference product),'hazardous waste, for incineration' has 25% water on wet mass basis (75% dry matter) and Carbon present is of only fossil origin (55.47% on a dry matter basis). It has a lower heating value of 17 MJ/kg . This kind of by-product (recyclable or waste) is generated from ordinary transforming activities, and as such can be considered for modelling waste outputs of comparable composition. In the ecoinvent database, treatment option/s for this by-product include: thermal (hazardous waste incineration). Based on the aforementioned treatments, this by-product receives, it is a hazardous waste. This by-product can be modelled on two levels: treatment activity and market activity. The former one refers to the specific technology treating the by-product while the latter level represents a mix of treatments. Users are encouraged to inspect the modelling assumptions of the treatment activities and when selecting the market to additionally inspect the treatment mix. Collection and transportation of this by-product is accounted in the respective market activity, users are advised to inspect and modify the average transportation distances for a case specific modelling.
f0de68f3-b959-4bf2-9d65-79e15bfde332 | heat transport fluid system construction, solar thermal parabolic trough, 50 MW | ZA | 2010 - 2022 | ordinary transforming activity | Infrastructure & Machinery; Heat | 4220:Construction of utility projects | F - Construction | 618bf4eb-bee5-4d38-8e4f-78cfebf779be | ByProduct | scrap aluminium | 39363: Waste and scrap of aluminium | kg | 'scrap aluminium' is a solid waste under the category of industrial wastes. It can be sourced in many and various ways and therefore it can belong in the following waste categories: construction and demolition. It is primarily generated in a wide range of production activities in many different sectors. 'scrap aluminium' contain the following fractions: 100% aluminium. By the database default (and per unit of reference product),'scrap aluminium' has 0% water on wet mass basis (100% dry matter) and it has no Carbon content. It has no heating value. This kind of by-product (recyclable or waste) is generated from ordinary transforming activities, and as such can be considered for modelling waste outputs of comparable composition. In the ecoinvent database, treatment option/s for this by-product include: thermal (municipal incineration). Based on the aforementioned treatments, this by-product receives, it is a non-hazardous waste. This by-product can be modelled on two levels: treatment activity and market activity. The former one refers to the specific technology treating the by-product while the latter level represents a mix of treatments. Users are encouraged to inspect the modelling assumptions of the treatment activities and when selecting the market to additionally inspect the treatment mix. Collection and transportation of this by-product is accounted in the respective market activity, users are advised to inspect and modify the average transportation distances for a case specific modelling. | 007429-90-5
f0de68f3-b959-4bf2-9d65-79e15bfde332 | heat transport fluid system construction, solar thermal parabolic trough, 50 MW | ZA | 2010 - 2022 | ordinary transforming activity | Infrastructure & Machinery; Heat | 4220:Construction of utility projects | F - Construction | adb8247d-8bbd-45aa-b111-289d0e5e2307 | ByProduct | scrap copper | 39361: Waste and scrap of copper | kg | 'scrap copper' is a solid waste under the category of industrial wastes. It can be sourced in many and various ways and therefore it can belong in the following waste categories: construction and demolition. It is primarily generated in a wide range of production activities in many different sectors. 'scrap copper' contain the following fractions: 100% wiring copper. By the database default (and per unit of reference product),'scrap copper' has 0% water on wet mass basis (100% dry matter) and it has no Carbon content. It has no heating value. This kind of by-product (recyclable or waste) is generated from ordinary transforming activities, and as such can be considered for modelling waste outputs of comparable composition. In the ecoinvent database, treatment option/s for this by-product include: thermal (municipal incineration). Based on the aforementioned treatments, this by-product receives, it is a non-hazardous waste. This by-product can be modelled on two levels: treatment activity and market activity. The former one refers to the specific technology treating the by-product while the latter level represents a mix of treatments. Users are encouraged to inspect the modelling assumptions of the treatment activities and when selecting the market to additionally inspect the treatment mix. Collection and transportation of this by-product is accounted in the respective market activity, users are advised to inspect and modify the average transportation distances for a case specific modelling. | 007440-50-8
f0de68f3-b959-4bf2-9d65-79e15bfde332 | heat transport fluid system construction, solar thermal parabolic trough, 50 MW | ZA | 2010 - 2022 | ordinary transforming activity | Infrastructure & Machinery; Heat | 4220:Construction of utility projects | F - Construction | e9f6d312-001c-435a-a668-82239a3b7511 | ByProduct | waste concrete | 39: Wastes or scraps | kg | 'waste concrete' is a solid waste under the category of construction and demolition wastes. It is primarily generated in construction and demolition of building infrastructure. 'waste concrete' contain the following fractions: 100% waste concrete. By the database default (and per unit of reference product),'waste concrete' has 50% water on wet mass basis (50% dry matter) and it has no Carbon content. It has no heating value. This kind of by-product (recyclable or waste) is generated from ordinary transforming activities, and as such can be considered for modelling waste outputs of comparable composition. In the ecoinvent database, treatment option/s for this by-product include: deposition (inert material landfill). Based on the aforementioned treatments, this by-product receives, it is a non-hazardous waste. This by-product can be modelled on two levels: treatment activity and market activity. The former one refers to the specific technology treating the by-product while the latter level represents a mix of treatments. Users are encouraged to inspect the modelling assumptions of the treatment activities and when selecting the market to additionally inspect the treatment mix. Collection and transportation of this by-product is accounted in the respective market activity, users are advised to inspect and modify the average transportation distances for a case specific modelling.
f0de68f3-b959-4bf2-9d65-79e15bfde332 | heat transport fluid system construction, solar thermal parabolic trough, 50 MW | ZA | 2010 - 2022 | ordinary transforming activity | Infrastructure & Machinery; Heat | 4220:Construction of utility projects | F - Construction | 1b30b018-ac39-41f4-a9e0-92057eef8bb8 | ByProduct | waste mineral oil | 39990: Other wastes n.e.c. | kg | 'waste mineral oil' is a liquid waste under the category of industrial wastes. It is primarily generated in a wide range of industrial activities in many different sectors. 'waste mineral oil' contain the following fractions: 100% waste mineral oil. By the database default (and per unit of reference product),'waste mineral oil' has 10% water on wet mass basis (90% dry matter) and Carbon present is of only fossil origin (86.44% on a dry matter basis). It has a higher heating value of 41.8 MJ/kg . This kind of by-product (recyclable or waste) is generated from ordinary transforming activities, and as such can be considered for modelling waste outputs of comparable composition. In the ecoinvent database, treatment option/s for this by-product include: thermal (hazardous waste incineration). Based on the aforementioned treatments this by-product receives, it is a hazardous waste. In addition, this by-product is used in the following processes: clinker production. This by-product can be modelled on two levels: treatment activity and market activity. The former one refers to the specific technology treating the by-product while the latter level represents a mix of treatments. Users are encouraged to inspect the modelling assumptions of the treatment activities and when selecting the market to additionally inspect the treatment mix. Collection and transportation of this by-product is accounted in the respective market activity, users are advised to inspect and modify the average transportation distances for a case specific modelling.
f0de68f3-b959-4bf2-9d65-79e15bfde332 | heat transport fluid system construction, solar thermal parabolic trough, 50 MW | ZA | 2010 - 2022 | ordinary transforming activity | Infrastructure & Machinery; Heat | 4220:Construction of utility projects | F - Construction | cee6769c-ac58-45d5-9597-de2569031d74 | ByProduct | waste paint | 39: Wastes or scraps | kg | 'waste paint' is a solid waste under the category of industrial wastes. It is primarily generated in a wide range of production and maintenance activities in many different sectors. 'waste paint' contain the following fractions: 100% waste paint. By the database default (and per unit of reference product),'waste paint' has 0% water on wet mass basis (100% dry matter) and Carbon present is of only fossil origin (65% on a dry matter basis). It has a higher heating value of 10.86 MJ/kg and a lower heating value of 10.14 MJ/kg . This kind of by-product (recyclable or waste) is generated from ordinary transforming activities, and as such can be considered for modelling waste outputs of comparable composition. In the ecoinvent database, treatment option/s for this by-product include: deposition (inert material landfill, sanitary landfill), thermal (hazardous waste incineration, municipal incineration). Based on the aforementioned treatments this by-product receives, it can be both a hazardous and a non-hazardous waste. In addition, this by-product is used in the following processes: clinker production. This by-product can be modelled on two levels: treatment activity and market activity. The former one refers to the specific technology treating the by-product while the latter level represents a mix of treatments. Users are encouraged to inspect the modelling assumptions of the treatment activities and when selecting the market to additionally inspect the treatment mix. Collection and transportation of this by-product is accounted in the respective market activity, users are advised to inspect and modify the average transportation distances for a case specific modelling.
f0de68f3-b959-4bf2-9d65-79e15bfde332 | heat transport fluid system construction, solar thermal parabolic trough, 50 MW | ZA | 2010 - 2022 | ordinary transforming activity | Infrastructure & Machinery; Heat | 4220:Construction of utility projects | F - Construction | 5bf224ae-3af5-4eb2-9493-330c16472ca2 | ByProduct | waste polyethylene/polypropylene product | 39270: Waste, parings and scrap of plastics | kg | 'waste polyethylene/polypropylene product' is a solid waste under the category of construction and demolition wastes. It can be sourced in many and various ways and therefore it can belong in the following waste categories: industrial. It is primarily generated in construction of building infrastructure and different industrial activities like production of mattresses, turbines, pumps, etc. 'waste polyethylene/polypropylene product' contain the following fractions: 100% waste polyethylene/polypropylene. By the database default (and per unit of reference product),'waste polyethylene/polypropylene product' has 15.3% water on wet mass basis (84.7% dry matter) and Carbon present is of only fossil origin (74.8% on a dry matter basis). It has a lower heating value of 42.47 MJ/kg . This kind of by-product (recyclable or waste) is generated from ordinary transforming activities, and as such can be considered for modelling waste outputs of comparable composition. In the ecoinvent database, this by-product is used in the following processes: treatment of waste polyethylene/polypropylene product, collection for final disposal. Based on the aforementioned treatments, this by-product receives, it is a non-hazardous waste. This by-product can be modelled on two levels: treatment activity and market activity. The former one refers to the specific technology treating the by-product while the latter level represents a mix of treatments. Users are encouraged to inspect the modelling assumptions of the treatment activities and when selecting the market to additionally inspect the treatment mix. Collection and transportation of this by-product is accounted in the respective market activity, users are advised to inspect and modify the average transportation distances for a case specific modelling.
f0de68f3-b959-4bf2-9d65-79e15bfde332 | heat transport fluid system construction, solar thermal parabolic trough, 50 MW | ZA | 2010 - 2022 | ordinary transforming activity | Infrastructure & Machinery; Heat | 4220:Construction of utility projects | F - Construction | b0176c67-5bc0-462a-8466-4f372f446f7c | ByProduct | waste polystyrene | 39270: Waste, parings and scrap of plastics | kg | 'waste polystyrene' is a solid waste under the category of industrial wastes. It can be sourced in many and various ways and therefore it can belong in all waste categories (commercial and institutional, industrial and construction and demolition). It is primarily generated in a wide range of production activities in many different sectors. 'waste polystyrene' contain the following fractions: 100% waste polystyrene. By the database default (and per unit of reference product),'waste polystyrene' has 0.2% water on wet mass basis (99.8% dry matter) and Carbon present is of only fossil origin (92.26% on a dry matter basis). It has a higher heating value of 38.88 MJ/kg . This kind of by-product (recyclable or waste) is generated from ordinary transforming activities, and as such can be considered for modelling waste outputs of comparable composition. In the ecoinvent database, treatment option/s for this by-product include: deposition (sanitary landfill, unsanitary landfill), thermal (municipal incineration), uncontrolled forms of disposal (open dump, open burning). Based on the aforementioned treatments, this by-product receives, it is a non-hazardous waste. This by-product can be modelled on two levels: treatment activity and market activity. The former one refers to the specific technology treating the by-product while the latter level represents a mix of treatments. Users are encouraged to inspect the modelling assumptions of the treatment activities and when selecting the market to additionally inspect the treatment mix. Collection and transportation of this by-product is accounted in the respective market activity, users are advised to inspect and modify the average transportation distances for a case specific modelling. | 009003-53-6
f0de68f3-b959-4bf2-9d65-79e15bfde332 | heat transport fluid system construction, solar thermal parabolic trough, 50 MW | ZA | 2010 - 2022 | ordinary transforming activity | Infrastructure & Machinery; Heat | 4220:Construction of utility projects | F - Construction | 9a8c2994-7cbb-4d86-a1b7-27fc0c4e49e3 | ByProduct | waste reinforcement steel | 39310: Slag, dross, scalings and other waste from the manufacture of iron or steel | kg | 'waste reinforcement steel' is a solid waste under the category of construction and demolition wastes. It can be sourced in many and various ways and therefore it can belong in the following waste categories: industrial. It is primarily generated in a wide range of construction activities in many different sectors. 'waste reinforcement steel' contain the following fractions: 100% waste steel. By the database default (and per unit of reference product),'waste reinforcement steel' has 0% water on wet mass basis (100% dry matter) and it has no Carbon content. It has no heating value. This kind of by-product (recyclable or waste) is generated from ordinary transforming activities, and as such can be considered for modelling waste outputs of comparable composition. In the ecoinvent database, this by-product is used in the following processes: treatment of waste reinforcement steel, collection for final disposal; treatment of waste reinforcement steel, recycling; treatment of waste reinforcement steel, sorting plant. Based on the aforementioned treatments, this by-product receives, it is a non-hazardous waste. This by-product can be modelled on two levels: treatment activity and market activity. The former one refers to the specific technology treating the by-product while the latter level represents a mix of treatments. Users are encouraged to inspect the modelling assumptions of the treatment activities and when selecting the market to additionally inspect the treatment mix. Collection and transportation of this by-product is accounted in the respective market activity, users are advised to inspect and modify the average transportation distances for a case specific modelling. | 007439-89-6
f0de68f3-b959-4bf2-9d65-79e15bfde332 | heat transport fluid system construction, solar thermal parabolic trough, 50 MW | ZA | 2010 - 2022 | ordinary transforming activity | Infrastructure & Machinery; Heat | 4220:Construction of utility projects | F - Construction | 9a8c2994-7cbb-4d86-a1b7-27fc0c4e49e3 | ByProduct | waste reinforcement steel | 39310: Slag, dross, scalings and other waste from the manufacture of iron or steel | kg | 'waste reinforcement steel' is a solid waste under the category of construction and demolition wastes. It can be sourced in many and various ways and therefore it can belong in the following waste categories: industrial. It is primarily generated in a wide range of construction activities in many different sectors. 'waste reinforcement steel' contain the following fractions: 100% waste steel. By the database default (and per unit of reference product),'waste reinforcement steel' has 0% water on wet mass basis (100% dry matter) and it has no Carbon content. It has no heating value. This kind of by-product (recyclable or waste) is generated from ordinary transforming activities, and as such can be considered for modelling waste outputs of comparable composition. In the ecoinvent database, this by-product is used in the following processes: treatment of waste reinforcement steel, collection for final disposal; treatment of waste reinforcement steel, recycling; treatment of waste reinforcement steel, sorting plant. Based on the aforementioned treatments, this by-product receives, it is a non-hazardous waste. This by-product can be modelled on two levels: treatment activity and market activity. The former one refers to the specific technology treating the by-product while the latter level represents a mix of treatments. Users are encouraged to inspect the modelling assumptions of the treatment activities and when selecting the market to additionally inspect the treatment mix. Collection and transportation of this by-product is accounted in the respective market activity, users are advised to inspect and modify the average transportation distances for a case specific modelling. | 007439-89-6
f0de68f3-b959-4bf2-9d65-79e15bfde332 | heat transport fluid system construction, solar thermal parabolic trough, 50 MW | ZA | 2010 - 2022 | ordinary transforming activity | Infrastructure & Machinery; Heat | 4220:Construction of utility projects | F - Construction | 7513d2f5-d7ee-497b-971b-a5ad34ab5c83 | ByProduct | waste rubber, unspecified | 39: Wastes or scraps | kg | 'waste rubber, unspecified' is a solid waste under the category of construction and demolition wastes. It can be sourced in many and various ways and therefore it can belong in all waste categories (commercial and institutional, industrial and construction and demolition). It is primarily generated in a wide range of production, construction and maintenance activities in many different sectors. 'waste rubber, unspecified' contain the following fractions: 100% waste rubber. By the database default (and per unit of reference product),'waste rubber, unspecified' has 0% water on wet mass basis (100% dry matter) and Carbon present is of only fossil origin (85.3% on a dry matter basis). It has a higher heating value of 29.3 MJ/kg . This kind of by-product (recyclable or waste) is generated from ordinary transforming activities, and as such can be considered for modelling waste outputs of comparable composition. In the ecoinvent database, treatment option/s for this by-product include: thermal (municipal incineration). Based on the aforementioned treatments, this by-product receives, it is a non-hazardous waste. In addition, this by-product is used in the following processes: clinker production. This by-product can be modelled on two levels: treatment activity and market activity. The former one refers to the specific technology treating the by-product while the latter level represents a mix of treatments. Users are encouraged to inspect the modelling assumptions of the treatment activities and when selecting the market to additionally inspect the treatment mix. Collection and transportation of this by-product is accounted in the respective market activity, users are advised to inspect and modify the average transportation distances for a case specific modelling.
f0de68f3-b959-4bf2-9d65-79e15bfde332 | heat transport fluid system construction, solar thermal parabolic trough, 50 MW | ZA | 2010 - 2022 | ordinary transforming activity | Infrastructure & Machinery; Heat | 4220:Construction of utility projects | F - Construction | 3055997a-d565-4c92-9a91-431801587a3b | ByProduct | wastewater, unpolluted | 39990: Other wastes n.e.c. | m3 | 'wastewater, unpolluted' is a by-product (wastewater) produced from residential sources. It is generated from a wide range of residential, industrial and commercial activities. By the database default (and per unit of reference product),'wastewater, unpolluted' has the following physicochemical characteristics: C: 0 kg/m3 , N: 0 kg/m3 , P: 0 kg/m3. This by-product can have a regional-specific composition; users are prompted to refer to the properties of this wastewater (in activities treating them) for a detailed elemental composition. This kind of by-product (wastewater) is generated from ordinary transforming activities, and as such can be considered for modelling wastewater outputs of comparable composition. In the ecoinvent database, treatment option/s for this wastewater include: wastewater treatment plant. This by-product can be modelled on two levels: treatment activity and market activity. The former one refers to the specific technology treating the by-product while the latter level represents a mix of treatments. Users are encouraged to inspect the modelling assumptions of the treatment activities and when selecting the market to additionally inspect the treatment mix. Collection and transportation of wastewater is accounted in the respective market activity with the use of sewer infrastructure; Transportation of wastewater through a sewer grid results in losses until the wastewater enters the wastewater treatment plant. Direct emissions due to those losses are considered in the market activity. Losses are regional specific and thus users are encouraged to inspect the regional modelling assumptions.
c1c72805-d851-404f-80fe-35997b465cc1 | market for nuclear power plant, pressure water reactor, 1000MW | GLO | 2011 - 2022 | market activity | Infrastructure & Machinery; Electricity | 4220:Construction of utility projects | F - Construction | 14bf310d-069a-4d84-a98e-da3a7b1a6cde | ReferenceProduct | nuclear power plant, pressure water reactor, 1000MW | 53262: Power plants | unit | This is an immobile infrastructure, representing the construction of a nuclear power plant, pressure water reactor 1000MW. The infrastructure has a capacity of 1,000MW and a lifetime of 40 years. Estimation based on data of the power plant in Gösgen, CH with a net installed capacity of 970 MW (constant capacity over 1996 - 2002). The process includes building materials (steel, copper, titan, aluminium, concrete, asbestos cement, wood and paper, oil, diesel and heating oils), their decommission, energy requirements for the construction and land use.
8ac7c022-cb9f-5df0-9b3e-3e6810f2ddd2 | market for waste wood, untreated | RO | 2018 - 2022 | market activity | Waste Treatment & Recycling | 3821:Treatment and disposal of non-hazardous waste | E - Water supply; sewerage, waste management and remediation activities | 6f2eb438-cde2-4d07-a770-d023a988a9c4 | ReferenceProduct | waste wood, untreated | 3928: Sawdust and wood waste and scrap | kg | 'waste wood, untreated' is a solid waste under the category of construction and demolition wastes. It can be sourced in many and various ways and therefore it can belong in the following waste categories: industrial. It is primarily generated in construction of building infrastructure and in different industrial applications like production of chemicals, natural fibres, paper and agricultural products, ect. 'waste wood, untreated' contain the following fractions: 100 % untreated waste wood chips. By the database default (and per unit of reference product),'waste wood, untreated' has 20% water on wet mass basis (80% dry matter) and Carbon present is of only non-fossil origin (48.63% on a dry matter basis). It has a lower heating value of 13.99 MJ/kg . This kind of by-product (recyclable or waste) is generated from ordinary transforming activities, and as such can be considered for modelling waste outputs of comparable composition. In the ecoinvent database, treatment option/s for this by-product include: deposition (sanitary landfill, unsanitary landfill), thermal (municipal incineration), uncontrolled forms of disposal (open dump, open burning). Based on the aforementioned treatments, this by-product receives, it is a non-hazardous waste. In addition, this by-product is used in the following processes: clinker production; heat production, untreated waste wood, at furnace 1000-5000 kW; heat production, untreated waste wood, at furnace 1000-5000 kW, state-of-the-art 2014. This by-product can be modelled on two levels: treatment activity and market activity. The former one refers to the specific technology treating the by-product while the latter level represents a mix of treatments. Users are encouraged to inspect the modelling assumptions of the treatment activities and when selecting the market to additionally inspect the treatment mix. Collection and transportation of this by-product is accounted in the respective market activity, users are advised to inspect and modify the average transportation distances for a case specific modelling.
355d1c45-e0a7-4dcb-acb7-138fb9272c24 | furnace production, logs, hardwood storage area, 30kW | CH | 2000 - 2022 | ordinary transforming activity | Infrastructure & Machinery; Heat | 2815:Manufacture of ovens, furnaces and furnace burners | C - Manufacturing | af9351f4-34ee-48a2-a1df-da7ffa2875b5 | ReferenceProduct | furnace, logs, hardwood storage area, 30kW | 43420: Industrial or laboratory furnaces and ovens, except non-electric bakery ovens; other industrial or laboratory […] | unit | This is an infrastructure, representing the product of a softwood log furnace that includes the storage area. It has a lifetime of 15 years for the furnace and 80 years for the chimney, while its operation time is 1,600 h/year and capacity of 30 kW. Such a system is usually used as a central heating stove in the basement of a single-family house or a small apartment building. The process includes the most important materials used for the fabrication of the furnace, the water storage and the chimney, their decommission, hardwood storage and energy used for the construction.
355d1c45-e0a7-4dcb-acb7-138fb9272c24 | furnace production, logs, hardwood storage area, 30kW | CH | 2000 - 2022 | ordinary transforming activity | Infrastructure & Machinery; Heat | 2815:Manufacture of ovens, furnaces and furnace burners | C - Manufacturing | e9f6d312-001c-435a-a668-82239a3b7511 | ByProduct | waste concrete | 39: Wastes or scraps | kg | 'waste concrete' is a solid waste under the category of construction and demolition wastes. It is primarily generated in construction and demolition of building infrastructure. 'waste concrete' contain the following fractions: 100% waste concrete. By the database default (and per unit of reference product),'waste concrete' has 50% water on wet mass basis (50% dry matter) and it has no Carbon content. It has no heating value. This kind of by-product (recyclable or waste) is generated from ordinary transforming activities, and as such can be considered for modelling waste outputs of comparable composition. In the ecoinvent database, treatment option/s for this by-product include: deposition (inert material landfill). Based on the aforementioned treatments, this by-product receives, it is a non-hazardous waste. This by-product can be modelled on two levels: treatment activity and market activity. The former one refers to the specific technology treating the by-product while the latter level represents a mix of treatments. Users are encouraged to inspect the modelling assumptions of the treatment activities and when selecting the market to additionally inspect the treatment mix. Collection and transportation of this by-product is accounted in the respective market activity, users are advised to inspect and modify the average transportation distances for a case specific modelling.
355d1c45-e0a7-4dcb-acb7-138fb9272c24 | furnace production, logs, hardwood storage area, 30kW | CH | 2000 - 2022 | ordinary transforming activity | Infrastructure & Machinery; Heat | 2815:Manufacture of ovens, furnaces and furnace burners | C - Manufacturing | 1b30b018-ac39-41f4-a9e0-92057eef8bb8 | ByProduct | waste mineral oil | 39990: Other wastes n.e.c. | kg | 'waste mineral oil' is a liquid waste under the category of industrial wastes. It is primarily generated in a wide range of industrial activities in many different sectors. 'waste mineral oil' contain the following fractions: 100% waste mineral oil. By the database default (and per unit of reference product),'waste mineral oil' has 10% water on wet mass basis (90% dry matter) and Carbon present is of only fossil origin (86.44% on a dry matter basis). It has a higher heating value of 41.8 MJ/kg . This kind of by-product (recyclable or waste) is generated from ordinary transforming activities, and as such can be considered for modelling waste outputs of comparable composition. In the ecoinvent database, treatment option/s for this by-product include: thermal (hazardous waste incineration). Based on the aforementioned treatments this by-product receives, it is a hazardous waste. In addition, this by-product is used in the following processes: clinker production. This by-product can be modelled on two levels: treatment activity and market activity. The former one refers to the specific technology treating the by-product while the latter level represents a mix of treatments. Users are encouraged to inspect the modelling assumptions of the treatment activities and when selecting the market to additionally inspect the treatment mix. Collection and transportation of this by-product is accounted in the respective market activity, users are advised to inspect and modify the average transportation distances for a case specific modelling.
355d1c45-e0a7-4dcb-acb7-138fb9272c24 | furnace production, logs, hardwood storage area, 30kW | CH | 2000 - 2022 | ordinary transforming activity | Infrastructure & Machinery; Heat | 2815:Manufacture of ovens, furnaces and furnace burners | C - Manufacturing | 817fa2e4-cb4c-49bb-b52f-eac84d1053ff | ByProduct | waste mineral wool, for final disposal | 39990: Other wastes n.e.c. | kg | 'waste mineral wool, for final disposal' is a solid waste under the category of construction and demolition wastes. It can be sourced in many and various ways and therefore it can belong in the following waste categories: industrial. It is primarily generated in construction of building infrastructure and in different industrial applications like production of glass, boilers, furnace, ect. 'waste mineral wool, for final disposal' contain the following fractions: 100% inert waste (mineral wool). By the database default (and per unit of reference product),'waste mineral wool, for final disposal' has 0% water on wet mass basis (100% dry matter) and it has no Carbon content. It has no heating value. This kind of by-product (recyclable or waste) is generated from ordinary transforming activities, and as such can be considered for modelling waste outputs of comparable composition. In the ecoinvent database, treatment option/s for this by-product include: deposition (inert material landfill). Based on the aforementioned treatments, this by-product receives, it is a non-hazardous waste. This by-product can be modelled on two levels: treatment activity and market activity. The former one refers to the specific technology treating the by-product while the latter level represents a mix of treatments. Users are encouraged to inspect the modelling assumptions of the treatment activities and when selecting the market to additionally inspect the treatment mix. Collection and transportation of this by-product is accounted in the respective market activity, users are advised to inspect and modify the average transportation distances for a case specific modelling.
355d1c45-e0a7-4dcb-acb7-138fb9272c24 | furnace production, logs, hardwood storage area, 30kW | CH | 2000 - 2022 | ordinary transforming activity | Infrastructure & Machinery; Heat | 2815:Manufacture of ovens, furnaces and furnace burners | C - Manufacturing | 7ee0ddc3-924d-4339-b9bf-7856af6a698f | ByProduct | waste polyethylene | 39270: Waste, parings and scrap of plastics | kg | 'waste polyethylene' is a solid waste under the category of construction and demolition wastes. It can be sourced in many and various ways and therefore it can belong in all waste categories (commercial and institutional, industrial and construction and demolition). It is primarily generated in a wide range of production and construction activities in many different sectors. 'waste polyethylene' contain the following fractions: 100% waste polyethylene. By the database default (and per unit of reference product),'waste polyethylene' has 0.4% water on wet mass basis (99.6% dry matter) and Carbon present is of only fossil origin (82.53% on a dry matter basis). It has a higher heating value of 42.82 MJ/kg . This kind of by-product (recyclable or waste) is generated from ordinary transforming activities, and as such can be considered for modelling waste outputs of comparable composition. In the ecoinvent database, treatment option/s for this by-product include: deposition (sanitary landfill, unsanitary landfill), thermal (municipal incineration), uncontrolled forms of disposal (open dump, open burning). Based on the aforementioned treatments, this by-product receives, it is a non-hazardous waste. This by-product can be modelled on two levels: treatment activity and market activity. The former one refers to the specific technology treating the by-product while the latter level represents a mix of treatments. Users are encouraged to inspect the modelling assumptions of the treatment activities and when selecting the market to additionally inspect the treatment mix. Collection and transportation of this by-product is accounted in the respective market activity, users are advised to inspect and modify the average transportation distances for a case specific modelling. | 009002-88-4
355d1c45-e0a7-4dcb-acb7-138fb9272c24 | furnace production, logs, hardwood storage area, 30kW | CH | 2000 - 2022 | ordinary transforming activity | Infrastructure & Machinery; Heat | 2815:Manufacture of ovens, furnaces and furnace burners | C - Manufacturing | 9cdb112b-0d90-4d76-9cec-412b0c67d8bb | ByProduct | waste polyurethane | 39270: Waste, parings and scrap of plastics | kg | 'waste polyurethane' is a solid waste under the category of construction and demolition wastes. It can be sourced in many and various ways and therefore it can belong in the following waste categories: industrial. It is primarily generated in a wide range of production and construction activities in many different sectors. 'waste polyurethane' contain the following fractions: 100% waste polyurethane. By the database default (and per unit of reference product),'waste polyurethane' has 0.2% water on wet mass basis (99.8% dry matter) and Carbon present is of only fossil origin (64.13% on a dry matter basis). It has a lower heating value of 30.67 MJ/kg . This kind of by-product (recyclable or waste) is generated from ordinary transforming activities, and as such can be considered for modelling waste outputs of comparable composition. In the ecoinvent database, treatment option/s for this by-product include: deposition (inert material landfill, sanitary landfill, unsanitary landfill), thermal (municipal incineration), uncontrolled forms of disposal (open dump, open burning). Based on the aforementioned treatments, this by-product receives, it is a non-hazardous waste. This by-product can be modelled on two levels: treatment activity and market activity. The former one refers to the specific technology treating the by-product while the latter level represents a mix of treatments. Users are encouraged to inspect the modelling assumptions of the treatment activities and when selecting the market to additionally inspect the treatment mix. Collection and transportation of this by-product is accounted in the respective market activity, users are advised to inspect and modify the average transportation distances for a case specific modelling. | 009009-54-5
d2a5c615-d166-4891-9a58-4138676aa283 | electricity production, hydro, pumped storage | CA-NT | 1945 - 2022 | ordinary transforming activity | Electricity | 3510:Electric power generation, transmission and distribution | D - Electricity, gas, steam and air conditioning supply | 66c93e71-f32b-4591-901c-55395db5c132 | ReferenceProduct | electricity, high voltage | 17100: Electrical energy | kWh | This product represents electrical energy measured in kWh. If electricity is taken from a market for electricity, the transmission infrastructure, country-specific losses and transformation losses (for markets for medium and low voltage) are included. Covers voltages above 24 kV.
d2a5c615-d166-4891-9a58-4138676aa283 | electricity production, hydro, pumped storage | CA-NT | 1945 - 2022 | ordinary transforming activity | Electricity | 3510:Electric power generation, transmission and distribution | D - Electricity, gas, steam and air conditioning supply | 1b30b018-ac39-41f4-a9e0-92057eef8bb8 | ByProduct | waste mineral oil | 39990: Other wastes n.e.c. | kg | 'waste mineral oil' is a liquid waste under the category of industrial wastes. It is primarily generated in a wide range of industrial activities in many different sectors. 'waste mineral oil' contain the following fractions: 100% waste mineral oil. By the database default (and per unit of reference product),'waste mineral oil' has 10% water on wet mass basis (90% dry matter) and Carbon present is of only fossil origin (86.44% on a dry matter basis). It has a higher heating value of 41.8 MJ/kg . This kind of by-product (recyclable or waste) is generated from ordinary transforming activities, and as such can be considered for modelling waste outputs of comparable composition. In the ecoinvent database, treatment option/s for this by-product include: thermal (hazardous waste incineration). Based on the aforementioned treatments this by-product receives, it is a hazardous waste. In addition, this by-product is used in the following processes: clinker production. This by-product can be modelled on two levels: treatment activity and market activity. The former one refers to the specific technology treating the by-product while the latter level represents a mix of treatments. Users are encouraged to inspect the modelling assumptions of the treatment activities and when selecting the market to additionally inspect the treatment mix. Collection and transportation of this by-product is accounted in the respective market activity, users are advised to inspect and modify the average transportation distances for a case specific modelling.
d09e5a08-e2cd-57ab-b8ef-b8563c6b649b | urea production | CN | 2011 - 2022 | ordinary transforming activity | Chemicals; Agriculture & Animal Husbandry | 2012:Manufacture of fertilizers and nitrogen compounds | C - Manufacturing | 9e0c9c28-7d8f-4f18-a769-bff3a4c8c1e5 | ReferenceProduct | urea | 34611: Urea | kg | urea' is an organic substance with a CAS no. : 000057-13-6. It is called 'urea' under IUPAC naming and its molecular formula is: CH4N2O. It is solid under normal conditions of temperature and pressure and has a crystalline form. It is modelled as a pure substance. Modelling this substance in a solution requires the user to add the solvent of their choice in their models. On a consumer level, is used in the following products: fertilisers, cosmetics and personal care products and pH regulators and water treatment products. This substance has an industrial use resulting in manufacture of another substance (use of intermediates). On industrial sites, the substance is used for the manufacture of products in the following sectors: pH regulators and water treatment products and laboratory chemicals. This substance is used for the synthesis of other substances (use as intermediate). Based on EU regulations (REGULATION (EU) 2019/1009), if this substance would be used as fertiliser, it could be labelled as N-P-K of: (47-0-0). | 000057-13-6
1185f4d5-4839-460c-9930-6aabbca9968e | treatment of sewage sludge, 97% water, WWT, WW from ammonium paratungstate production, landfarming | CN | 2000 - 2022 | ordinary transforming activity | Waste Treatment & Recycling | 3821:Treatment and disposal of non-hazardous waste | E - Water supply; sewerage, waste management and remediation activities | 618cf05a-8af0-4638-b40d-5a5d15ca971e | ReferenceProduct | sewage sludge, 97% water, WWT, WW from ammonium paratungstate production | 39920: Sewage sludge | kg | 'sewage sludge, 97% water, WWT, WW from ammonium paratungstate production' is a liquid waste under the category of industrial wastes. This sewage sludge is produced exclusively in the wastewater treatment of 'WW from ammonium paratungstate production'. The composition of the sewage sludge, is specific to and dependent on the original composition of 'WW from ammonium paratungstate production'. 'sewage sludge, 97% water, WWT, WW from ammonium paratungstate production' contain the following fractions: 100% sewage sludge with 97% water content. By the database default (and per unit of reference product),'sewage sludge, 97% water, WWT, WW from ammonium paratungstate production' has 97% water on wet mass basis (3% dry matter) and Carbon present is of only fossil origin (2.61% on a dry matter basis). It has no heating value. This kind of by-product (recyclable or waste) is generated in a specific treatment process, and as such is not intended to be used as for modelling waste outputs from other activities. In the ecoinvent database, treatment option/s for this by-product include: deposition (landfarming). Based on the aforementioned treatments, this by-product receives, it is a non-hazardous waste. This by-product can be modelled on two levels: treatment activity and market activity. The former one refers to the specific technology treating the by-product while the latter level represents a mix of treatments. Users are encouraged to inspect the modelling assumptions of the treatment activities and when selecting the market to additionally inspect the treatment mix. Collection and transportation of this by-product is accounted in the respective market activity, users are advised to inspect and modify the average transportation distances for a case specific modelling. 'sewage sludge, 97% water, WWT, WW from ammonium paratungstate production' is a liquid waste under the category of industrial wastes. This sewage sludge is produced exclusively in the wastewater treatment of 'WW from ammonium paratungstate production'. The composition of the sewage sludge, is specific to and dependent on the original composition of 'WW from ammonium paratungstate production'. 'sewage sludge, 97% water, WWT, WW from ammonium paratungstate production' contain the following fractions: 100% sewage sludge with 97% water content. By the database default (and per unit of reference product),'sewage sludge, 97% water, WWT, WW from ammonium paratungstate production' has 97% water on wet mass basis (3% dry matter) and Carbon present is of only fossil origin (2.61% on a dry matter basis). It has no heating value. This kind of by-product (recyclable or waste) is generated in a specific treatment process, and as such is not intended to be used as for modelling waste outputs from other activities. In the ecoinvent database, treatment option/s for this by-product include: deposition (landfarming). Based on the aforementioned treatments, this by-product receives, it is a non-hazardous waste. This by-product can be modelled on two levels: treatment activity and market activity. The former one refers to the specific technology treating the by-product while the latter level represents a mix of treatments. Users are encouraged to inspect the modelling assumptions of the treatment activities and when selecting the market to additionally inspect the treatment mix. Collection and transportation of this by-product is accounted in the respective market activity, users are advised to inspect and modify the average transportation distances for a case specific modelling.
1185f4d5-4839-460c-9930-6aabbca9968e | treatment of sewage sludge, 97% water, WWT, WW from ammonium paratungstate production, landfarming | CN | 2000 - 2022 | ordinary transforming activity | Waste Treatment & Recycling | 3821:Treatment and disposal of non-hazardous waste | E - Water supply; sewerage, waste management and remediation activities | 60e40c5e-8a0e-52f7-8c7f-2664ac536903 | ByProduct | organic nitrogen fertiliser, as N | 34659: Fertilizers n.e.c. | kg | 'organic nitrogen fertiliser, as N' is an organic substance with a CAS no. : . It is called 'which is supplying the nutrient of Nitrogen to plants' under IUPAC naming and its molecular formula is: . It is mostly solid (else liquid) under normal conditions of temperature and pressure. The product represents an equivalent form of Nitrogen that is present in the fertiliser and is expressed as a mass of pure nitrogen (N). Modelling this substance in a solution requires the user to add the solvent of their choice in their models. There is no publicly available information about the consumption of this substance on a consumer level. There is no publicly available information about the consumption of this substance on industrial sites. Based on EU regulations (REGULATION (EU) 2019/1009), if this substance would be used as fertiliser, it could be labelled as N-P-K of: the N-P-K can vary depending on the fertiliser.
1185f4d5-4839-460c-9930-6aabbca9968e | treatment of sewage sludge, 97% water, WWT, WW from ammonium paratungstate production, landfarming | CN | 2000 - 2022 | ordinary transforming activity | Waste Treatment & Recycling | 3821:Treatment and disposal of non-hazardous waste | E - Water supply; sewerage, waste management and remediation activities | 6dbeade5-eb8e-5666-b681-f479757cfd86 | ByProduct | organic phosphorus fertiliser, as P2O5 | 34659: Fertilizers n.e.c. | kg | 'organic phosphorus fertiliser, as P2O5' is an organic substance with a CAS no. : . It is called 'which is supplying the nutrient of Phosphorus to the plants' under IUPAC naming and its molecular formula is: . It is mostly solid (else liquid) under normal conditions of temperature and pressure. The product represents an equivalent form of Phosphorus that is present in the fertiliser and is expressed as a mass of pure phosphorus pentoxide (P2O5). Modelling this substance in a solution requires the user to add the solvent of their choice in their models. There is no publicly available information about the consumption of this substance on a consumer level. There is no publicly available information about the consumption of this substance on industrial sites. Based on EU regulations (REGULATION (EU) 2019/1009), if this substance would be used as fertiliser, it could be labelled as N-P-K of: the N-P-K can vary depending on the fertiliser.
302b78ae-d117-4596-8075-8f0b1d64af7a | anti-reflex-coating, etching, solar glass | GLO | 2002 - 2022 | ordinary transforming activity | Minerals | 2310:Manufacture of glass and glass products | C - Manufacturing | 53d88c6c-e0e9-4c2c-81be-eb3545b4f4c6 | ReferenceProduct | anti-reflex-coating, etching, solar glass | 35110: Paints and varnishes and related products | m2 | This product represents the anti-reflex coating of 1 m2 of solar glass. Anti-reflex-coating is used on photovoltaic modules to reduce the amount of light reflected on the glass and increase light transmission.
302b78ae-d117-4596-8075-8f0b1d64af7a | anti-reflex-coating, etching, solar glass | GLO | 2002 - 2022 | ordinary transforming activity | Minerals | 2310:Manufacture of glass and glass products | C - Manufacturing | 6de9a46d-c36d-4485-a79c-93ba2b57563b | ByProduct | refinery sludge | 39920: Sewage sludge | kg | 'refinery sludge' is a solid waste under the category of industrial wastes. It is primarily generated in fuel and mineral oil refineries. 'refinery sludge' contain the following fractions: 100% refinery sludge. By the database default (and per unit of reference product),'refinery sludge' has 89.5% water on wet mass basis (10.5% dry matter) and Carbon present is of only fossil origin (76.79% on a dry matter basis). It has a lower heating value of 2.45 MJ/kg . This kind of by-product (recyclable or waste) is generated from ordinary transforming activities, and as such can be considered for modelling waste outputs of comparable composition. In the ecoinvent database, treatment option/s for this by-product include: deposition (sanitary landfill, landfarming), thermal (hazardous waste incineration). Based on the aforementioned treatments this by-product receives, it can be both a hazardous and a non-hazardous waste. This by-product can be modelled on two levels: treatment activity and market activity. The former one refers to the specific technology treating the by-product while the latter level represents a mix of treatments. Users are encouraged to inspect the modelling assumptions of the treatment activities and when selecting the market to additionally inspect the treatment mix. Collection and transportation of this by-product is accounted in the respective market activity, users are advised to inspect and modify the average transportation distances for a case specific modelling.
302b78ae-d117-4596-8075-8f0b1d64af7a | anti-reflex-coating, etching, solar glass | GLO | 2002 - 2022 | ordinary transforming activity | Minerals | 2310:Manufacture of glass and glass products | C - Manufacturing | 3055997a-d565-4c92-9a91-431801587a3b | ByProduct | wastewater, unpolluted | 39990: Other wastes n.e.c. | m3 | 'wastewater, unpolluted' is a by-product (wastewater) produced from residential sources. It is generated from a wide range of residential, industrial and commercial activities. By the database default (and per unit of reference product),'wastewater, unpolluted' has the following physicochemical characteristics: C: 0 kg/m3 , N: 0 kg/m3 , P: 0 kg/m3. This by-product can have a regional-specific composition; users are prompted to refer to the properties of this wastewater (in activities treating them) for a detailed elemental composition. This kind of by-product (wastewater) is generated from ordinary transforming activities, and as such can be considered for modelling wastewater outputs of comparable composition. In the ecoinvent database, treatment option/s for this wastewater include: wastewater treatment plant. This by-product can be modelled on two levels: treatment activity and market activity. The former one refers to the specific technology treating the by-product while the latter level represents a mix of treatments. Users are encouraged to inspect the modelling assumptions of the treatment activities and when selecting the market to additionally inspect the treatment mix. Collection and transportation of wastewater is accounted in the respective market activity with the use of sewer infrastructure; Transportation of wastewater through a sewer grid results in losses until the wastewater enters the wastewater treatment plant. Direct emissions due to those losses are considered in the market activity. Losses are regional specific and thus users are encouraged to inspect the regional modelling assumptions.
3d6d4f51-4f83-4fb4-b1d2-65b42c7d4800 | industrial furnace production, coal, 1-10MW | RER | 1988 - 2022 | ordinary transforming activity | Infrastructure & Machinery; Heat | 2815:Manufacture of ovens, furnaces and furnace burners | C - Manufacturing | 528b3e64-8ac5-4358-bfee-c8d9276bb235 | ReferenceProduct | industrial furnace, coal, 1-10MW | 43420: Industrial or laboratory furnaces and ovens, except non-electric bakery ovens; other industrial or laboratory […] | unit | This is an infrastructure, representing the product of a industrial furnace that is used for industrial appplications. It operates with coal, it has a capacity of 1-10 MW and a lifetime of 20 years. Here, a grate furnace is balanced, which burns hard coal qualities between gas-flame and bituminous coal. The process includes building materials, their decommission, energy consumption for construction and land use.
abe9ac55-bd4e-4db5-ab4a-7d690d27a05e | electricity production, hydro, pumped storage | US-HICC | 1945 - 2022 | ordinary transforming activity | Electricity | 3510:Electric power generation, transmission and distribution | D - Electricity, gas, steam and air conditioning supply | 66c93e71-f32b-4591-901c-55395db5c132 | ReferenceProduct | electricity, high voltage | 17100: Electrical energy | kWh | This product represents electrical energy measured in kWh. If electricity is taken from a market for electricity, the transmission infrastructure, country-specific losses and transformation losses (for markets for medium and low voltage) are included. Covers voltages above 24 kV.
abe9ac55-bd4e-4db5-ab4a-7d690d27a05e | electricity production, hydro, pumped storage | US-HICC | 1945 - 2022 | ordinary transforming activity | Electricity | 3510:Electric power generation, transmission and distribution | D - Electricity, gas, steam and air conditioning supply | 1b30b018-ac39-41f4-a9e0-92057eef8bb8 | ByProduct | waste mineral oil | 39990: Other wastes n.e.c. | kg | 'waste mineral oil' is a liquid waste under the category of industrial wastes. It is primarily generated in a wide range of industrial activities in many different sectors. 'waste mineral oil' contain the following fractions: 100% waste mineral oil. By the database default (and per unit of reference product),'waste mineral oil' has 10% water on wet mass basis (90% dry matter) and Carbon present is of only fossil origin (86.44% on a dry matter basis). It has a higher heating value of 41.8 MJ/kg . This kind of by-product (recyclable or waste) is generated from ordinary transforming activities, and as such can be considered for modelling waste outputs of comparable composition. In the ecoinvent database, treatment option/s for this by-product include: thermal (hazardous waste incineration). Based on the aforementioned treatments this by-product receives, it is a hazardous waste. In addition, this by-product is used in the following processes: clinker production. This by-product can be modelled on two levels: treatment activity and market activity. The former one refers to the specific technology treating the by-product while the latter level represents a mix of treatments. Users are encouraged to inspect the modelling assumptions of the treatment activities and when selecting the market to additionally inspect the treatment mix. Collection and transportation of this by-product is accounted in the respective market activity, users are advised to inspect and modify the average transportation distances for a case specific modelling.
42e48395-3add-45db-b4bd-143ba0562e87 | heat and power co-generation, oil | US-ASCC | 1980 - 2022 | ordinary transforming activity | Heat; Electricity | 3510:Electric power generation, transmission and distribution | D - Electricity, gas, steam and air conditioning supply | 71e2f1db-a2c5-44d0-8337-dfff15be974d | ReferenceProduct | heat, district or industrial, other than natural gas | 17300: Steam and hot water | MJ | This product represents heat measured in MJ. The heat is produced through various other means than natural gas. This includes burning of biomethane in gas turbine; biogas in co-gen gas engine; anthracite, coal, lignite briquettes and coke in stove; hardwood, logs, softwood, wood chips, wood pellets in furnaces and wood heaters; light fuel oil in boilers. Also contributing are heat from heat pumps and solar collectors. The dataset is targeted for district and industrial-scale heating.
42e48395-3add-45db-b4bd-143ba0562e87 | heat and power co-generation, oil | US-ASCC | 1980 - 2022 | ordinary transforming activity | Heat; Electricity | 3510:Electric power generation, transmission and distribution | D - Electricity, gas, steam and air conditioning supply | f3f85233-f9bb-4077-a6b0-2dd7bda88072 | ByProduct | bilge oil | 39: Wastes or scraps | kg | 'bilge oil' is a liquid waste under the category of industrial wastes. It is primarily generated in heat production, electricity production, transport services and various industrial production activities. 'bilge oil' contain the following fractions: 100% bilge oil. By the database default (and per unit of reference product),'bilge oil' has 90% water on wet mass basis (10% dry matter) and Carbon present is of only fossil origin (84% on a dry matter basis). It has a higher heating value of 4.098 MJ/kg . This kind of by-product (recyclable or waste) is generated from ordinary transforming activities, and as such can be considered for modelling waste outputs of comparable composition. In the ecoinvent database, treatment option/s for this by-product include: thermal (hazardous waste incineration). Based on the aforementioned treatments, this by-product receives, it is a hazardous waste. This by-product can be modelled on two levels: treatment activity and market activity. The former one refers to the specific technology treating the by-product while the latter level represents a mix of treatments. Users are encouraged to inspect the modelling assumptions of the treatment activities and when selecting the market to additionally inspect the treatment mix. Collection and transportation of this by-product is accounted in the respective market activity, users are advised to inspect and modify the average transportation distances for a case specific modelling.
42e48395-3add-45db-b4bd-143ba0562e87 | heat and power co-generation, oil | US-ASCC | 1980 - 2022 | ordinary transforming activity | Heat; Electricity | 3510:Electric power generation, transmission and distribution | D - Electricity, gas, steam and air conditioning supply | 66c93e71-f32b-4591-901c-55395db5c132 | ByProduct | electricity, high voltage | 17100: Electrical energy | kWh | This product represents electrical energy measured in kWh. If electricity is taken from a market for electricity, the transmission infrastructure, country-specific losses and transformation losses (for markets for medium and low voltage) are included. Covers voltages above 24 kV.
42e48395-3add-45db-b4bd-143ba0562e87 | heat and power co-generation, oil | US-ASCC | 1980 - 2022 | ordinary transforming activity | Heat; Electricity | 3510:Electric power generation, transmission and distribution | D - Electricity, gas, steam and air conditioning supply | 6666335b-58fd-4687-9e8e-4235d8dd7b20 | ByProduct | fly ash and scrubber sludge | 39: Wastes or scraps | kg | 'fly ash and scrubber sludge' is a solid waste under the category of industrial wastes. It is primarily generated in a wide range of activities in electricity and heat production and metals processing. 'fly ash and scrubber sludge' contain the following fractions: 100% separator sludge. By the database default (and per unit of reference product),'fly ash and scrubber sludge' has 90% water on wet mass basis (10% dry matter) and Carbon present is of only fossil origin (16.7% on a dry matter basis). It has a higher heating value of 0.9 MJ/kg . This kind of by-product (recyclable or waste) is generated from ordinary transforming activities, and as such can be considered for modelling waste outputs of comparable composition. In the ecoinvent database, treatment option/s for this by-product include: thermal (hazardous waste incineration). Based on the aforementioned treatments, this by-product receives, it is a hazardous waste. This by-product can be modelled on two levels: treatment activity and market activity. The former one refers to the specific technology treating the by-product while the latter level represents a mix of treatments. Users are encouraged to inspect the modelling assumptions of the treatment activities and when selecting the market to additionally inspect the treatment mix. Collection and transportation of this by-product is accounted in the respective market activity, users are advised to inspect and modify the average transportation distances for a case specific modelling.
42e48395-3add-45db-b4bd-143ba0562e87 | heat and power co-generation, oil | US-ASCC | 1980 - 2022 | ordinary transforming activity | Heat; Electricity | 3510:Electric power generation, transmission and distribution | D - Electricity, gas, steam and air conditioning supply | d0ecfe06-9a51-4bf0-95c5-7e91e84539bb | ByProduct | lignite ash | 39: Wastes or scraps | kg | 'lignite ash' is a solid waste under the category of industrial wastes. It is primarily generated in electricity and heat production. 'lignite ash' contain the following fractions: 100% lignite ash. By the database default (and per unit of reference product),'lignite ash' has 0% water on wet mass basis (100% dry matter) and it has no Carbon content. It has no heating value. This kind of by-product (recyclable or waste) is generated from ordinary transforming activities, and as such can be considered for modelling waste outputs of comparable composition. In the ecoinvent database, treatment option/s for this by-product include: deposition (opencast refill, sanitary landfill), thermal (municipal incineration). Based on the aforementioned treatments this by-product receives, it can be both a hazardous and a non-hazardous waste. This by-product can be modelled on two levels: treatment activity and market activity. The former one refers to the specific technology treating the by-product while the latter level represents a mix of treatments. Users are encouraged to inspect the modelling assumptions of the treatment activities and when selecting the market to additionally inspect the treatment mix. Collection and transportation of this by-product is accounted in the respective market activity, users are advised to inspect and modify the average transportation distances for a case specific modelling.
42e48395-3add-45db-b4bd-143ba0562e87 | heat and power co-generation, oil | US-ASCC | 1980 - 2022 | ordinary transforming activity | Heat; Electricity | 3510:Electric power generation, transmission and distribution | D - Electricity, gas, steam and air conditioning supply | 27da8130-82ba-485c-a800-b89efdcb0491 | ByProduct | municipal solid waste | 39910: Municipal waste | kg | 'municipal solid waste' is a solid waste under the category of residential wastes. It can be sourced in many and various ways and therefore it can belong in all waste categories (commercial and institutional, industrial and construction and demolition). It is primarily generated in a wide range of activities from many different sectors. 'municipal solid waste' contain the following fractions: plastics, paper, glass, metals, organic waste, textiles and potentially others. . By the database default (and per unit of reference product),'municipal solid waste' has 22.9% water on wet mass basis (77.1% dry matter) and Carbon present is of both fossil (17.15% on a dry matter basis), and non-fossil origin (26.17% on a dry matter basis). It has a lower heating value of 11.74 MJ/kg . This kind of by-product (recyclable or waste) is generated from ordinary transforming activities, and as such can be considered for modelling waste outputs of comparable composition. In the ecoinvent database, treatment option/s for this by-product include: deposition (sanitary landfill, unsanitary landfill), thermal (municipal incineration), uncontrolled forms of disposal (open dump, open burning). Based on the aforementioned treatments, this by-product receives, it is a non-hazardous waste. In addition, this by-product is used in the following processes: clinker production; treatment of municipal solid waste, incineration. This by-product can be modelled on two levels: treatment activity and market activity. The former one refers to the specific technology treating the by-product while the latter level represents a mix of treatments. Users are encouraged to inspect the modelling assumptions of the treatment activities and when selecting the market to additionally inspect the treatment mix. Collection and transportation of this by-product is accounted in the respective market activity, users are advised to inspect and modify the average transportation distances for a case specific modelling.
42e48395-3add-45db-b4bd-143ba0562e87 | heat and power co-generation, oil | US-ASCC | 1980 - 2022 | ordinary transforming activity | Heat; Electricity | 3510:Electric power generation, transmission and distribution | D - Electricity, gas, steam and air conditioning supply | cbe9c9dc-9b5e-40c0-a513-2db2d42e1b1f | ByProduct | residue from cooling tower | 39: Wastes or scraps | kg | 'residue from cooling tower' is a solid waste under the category of industrial wastes. It is primarily generated in chemicals production and heat and electricity production. 'residue from cooling tower' contain the following fractions: 100% cooling tower residue. By the database default (and per unit of reference product),'residue from cooling tower' has 30% water on wet mass basis (70% dry matter) and Carbon present is of only fossil origin (5.44% on a dry matter basis). It has no heating value. This kind of by-product (recyclable or waste) is generated from ordinary transforming activities, and as such can be considered for modelling waste outputs of comparable composition. In the ecoinvent database, treatment option/s for this by-product include: deposition (sanitary landfill). Based on the aforementioned treatments, this by-product receives, it is a non-hazardous waste. This by-product can be modelled on two levels: treatment activity and market activity. The former one refers to the specific technology treating the by-product while the latter level represents a mix of treatments. Users are encouraged to inspect the modelling assumptions of the treatment activities and when selecting the market to additionally inspect the treatment mix. Collection and transportation of this by-product is accounted in the respective market activity, users are advised to inspect and modify the average transportation distances for a case specific modelling.
42e48395-3add-45db-b4bd-143ba0562e87 | heat and power co-generation, oil | US-ASCC | 1980 - 2022 | ordinary transforming activity | Heat; Electricity | 3510:Electric power generation, transmission and distribution | D - Electricity, gas, steam and air conditioning supply | 1b30b018-ac39-41f4-a9e0-92057eef8bb8 | ByProduct | waste mineral oil | 39990: Other wastes n.e.c. | kg | 'waste mineral oil' is a liquid waste under the category of industrial wastes. It is primarily generated in a wide range of industrial activities in many different sectors. 'waste mineral oil' contain the following fractions: 100% waste mineral oil. By the database default (and per unit of reference product),'waste mineral oil' has 10% water on wet mass basis (90% dry matter) and Carbon present is of only fossil origin (86.44% on a dry matter basis). It has a higher heating value of 41.8 MJ/kg . This kind of by-product (recyclable or waste) is generated from ordinary transforming activities, and as such can be considered for modelling waste outputs of comparable composition. In the ecoinvent database, treatment option/s for this by-product include: thermal (hazardous waste incineration). Based on the aforementioned treatments this by-product receives, it is a hazardous waste. In addition, this by-product is used in the following processes: clinker production. This by-product can be modelled on two levels: treatment activity and market activity. The former one refers to the specific technology treating the by-product while the latter level represents a mix of treatments. Users are encouraged to inspect the modelling assumptions of the treatment activities and when selecting the market to additionally inspect the treatment mix. Collection and transportation of this by-product is accounted in the respective market activity, users are advised to inspect and modify the average transportation distances for a case specific modelling.
4e54235a-ebfe-4248-a6e5-6b5c2fc4d836 | waste collection lorry production, 21 metric ton | GLO | 1991 - 2022 | ordinary transforming activity | Infrastructure & Machinery; Waste Treatment & Recycling | 2910:Manufacture of motor vehicles | C - Manufacturing | c5becf71-fc41-4921-9a9e-b6b700e0408b | ReferenceProduct | waste collection lorry, 21 metric ton | 49119: Special-purpose motor vehicles n.e.c. | unit | This product is an infrastructure that is used in the service of transportation. This lorry represents the infrastructure used to collect waste and it falls under the class of 21 metric tons. It has a gross load capacity of 8.5 tonnes, average load of 4.1 tons and a kilometric performance of 540,000 km.
1073ef8e-c03a-58bb-83b7-d961768c808a | market for waste polystyrene | ES | 2018 - 2022 | market activity | Waste Treatment & Recycling | 3821:Treatment and disposal of non-hazardous waste | E - Water supply; sewerage, waste management and remediation activities | b0176c67-5bc0-462a-8466-4f372f446f7c | ReferenceProduct | waste polystyrene | 39270: Waste, parings and scrap of plastics | kg | 'waste polystyrene' is a solid waste under the category of industrial wastes. It can be sourced in many and various ways and therefore it can belong in all waste categories (commercial and institutional, industrial and construction and demolition). It is primarily generated in a wide range of production activities in many different sectors. 'waste polystyrene' contain the following fractions: 100% waste polystyrene. By the database default (and per unit of reference product),'waste polystyrene' has 0.2% water on wet mass basis (99.8% dry matter) and Carbon present is of only fossil origin (92.26% on a dry matter basis). It has a higher heating value of 38.88 MJ/kg . This kind of by-product (recyclable or waste) is generated from ordinary transforming activities, and as such can be considered for modelling waste outputs of comparable composition. In the ecoinvent database, treatment option/s for this by-product include: deposition (sanitary landfill, unsanitary landfill), thermal (municipal incineration), uncontrolled forms of disposal (open dump, open burning). Based on the aforementioned treatments, this by-product receives, it is a non-hazardous waste. This by-product can be modelled on two levels: treatment activity and market activity. The former one refers to the specific technology treating the by-product while the latter level represents a mix of treatments. Users are encouraged to inspect the modelling assumptions of the treatment activities and when selecting the market to additionally inspect the treatment mix. Collection and transportation of this by-product is accounted in the respective market activity, users are advised to inspect and modify the average transportation distances for a case specific modelling. | 009003-53-6
33fa6854-953b-4b84-8f43-c37ff9d96b19 | market for NMC811 oxide | CN | 2020 - 2022 | market activity | Chemicals; Electronics | 2011:Manufacture of basic chemicals | C - Manufacturing | 16492d65-da65-41ea-9c2f-acf7f938b5ab | ReferenceProduct | NMC811 oxide | 34220: Zinc oxide; zinc peroxide; chromium oxides and hydroxides; manganese oxides; iron oxides and hydroxides; earth[…] | kg | Nickel-manganese-cobal (NMC811) oxide is the chemical active material within the positive electrode formulation in a lithium-ion battery cell. It is in form of powder, which is produced from the calcination of NMC811 hydroxide. | 346417-97-8
236a91a8-725b-49f6-80bd-22fd7b45f99f | electricity production, hydro, reservoir, non-alpine region | IN-KA | 1945 - 2022 | ordinary transforming activity | Electricity | 3510:Electric power generation, transmission and distribution | D - Electricity, gas, steam and air conditioning supply | 66c93e71-f32b-4591-901c-55395db5c132 | ReferenceProduct | electricity, high voltage | 17100: Electrical energy | kWh | This product represents electrical energy measured in kWh. If electricity is taken from a market for electricity, the transmission infrastructure, country-specific losses and transformation losses (for markets for medium and low voltage) are included. Covers voltages above 24 kV.
236a91a8-725b-49f6-80bd-22fd7b45f99f | electricity production, hydro, reservoir, non-alpine region | IN-KA | 1945 - 2022 | ordinary transforming activity | Electricity | 3510:Electric power generation, transmission and distribution | D - Electricity, gas, steam and air conditioning supply | 1b30b018-ac39-41f4-a9e0-92057eef8bb8 | ByProduct | waste mineral oil | 39990: Other wastes n.e.c. | kg | 'waste mineral oil' is a liquid waste under the category of industrial wastes. It is primarily generated in a wide range of industrial activities in many different sectors. 'waste mineral oil' contain the following fractions: 100% waste mineral oil. By the database default (and per unit of reference product),'waste mineral oil' has 10% water on wet mass basis (90% dry matter) and Carbon present is of only fossil origin (86.44% on a dry matter basis). It has a higher heating value of 41.8 MJ/kg . This kind of by-product (recyclable or waste) is generated from ordinary transforming activities, and as such can be considered for modelling waste outputs of comparable composition. In the ecoinvent database, treatment option/s for this by-product include: thermal (hazardous waste incineration). Based on the aforementioned treatments this by-product receives, it is a hazardous waste. In addition, this by-product is used in the following processes: clinker production. This by-product can be modelled on two levels: treatment activity and market activity. The former one refers to the specific technology treating the by-product while the latter level represents a mix of treatments. Users are encouraged to inspect the modelling assumptions of the treatment activities and when selecting the market to additionally inspect the treatment mix. Collection and transportation of this by-product is accounted in the respective market activity, users are advised to inspect and modify the average transportation distances for a case specific modelling.
dd9162aa-64d1-48c1-a354-d580a09cdf78 | electricity production, deep geothermal | CN-SH | 2016 - 2022 | ordinary transforming activity | Electricity | 3510:Electric power generation, transmission and distribution | D - Electricity, gas, steam and air conditioning supply | 66c93e71-f32b-4591-901c-55395db5c132 | ReferenceProduct | electricity, high voltage | 17100: Electrical energy | kWh | This product represents electrical energy measured in kWh. If electricity is taken from a market for electricity, the transmission infrastructure, country-specific losses and transformation losses (for markets for medium and low voltage) are included. Covers voltages above 24 kV.
f216fc08-313f-414f-8440-cde5ad0b48d3 | electricity production, photovoltaic, 3kWp slanted-roof installation, single-Si, panel, mounted | GLO | 2005 - 2022 | ordinary transforming activity | Electricity | 3510:Electric power generation, transmission and distribution | D - Electricity, gas, steam and air conditioning supply | d69294d7-8d64-4915-a896-9996a014c410 | ReferenceProduct | electricity, low voltage | 17100: Electrical energy | kWh | This product represents electrical energy measured in kWh. If electricity is taken from a market for electricity, the transmission infrastructure, country-specific losses and transformation losses (for markets for medium and low voltage) are included. Covers voltages below 1 kV.
f216fc08-313f-414f-8440-cde5ad0b48d3 | electricity production, photovoltaic, 3kWp slanted-roof installation, single-Si, panel, mounted | GLO | 2005 - 2022 | ordinary transforming activity | Electricity | 3510:Electric power generation, transmission and distribution | D - Electricity, gas, steam and air conditioning supply | e8a51ec1-60cb-4ead-a948-ad1142c61918 | ByProduct | wastewater, average | 39990: Other wastes n.e.c. | m3 | 'wastewater, average' is a by-product (wastewater) produced from residential sources. It is generated from a wide range of residential, industrial and commercial activities. By the database default (and per unit of reference product),'wastewater, average' has the following physicochemical characteristics: C: 0.000000043979 kg/m3 , N: 0.031015 kg/m3 , P: 0.0044833 kg/m3. This by-product can have a regional-specific composition; users are prompted to refer to the properties of this wastewater (in activities treating them) for a detailed elemental composition. This kind of by-product (wastewater) is generated from ordinary transforming activities, and as such can be considered for modelling wastewater outputs of comparable composition. In the ecoinvent database, treatment option/s for this wastewater include: wastewater treatment plant. This by-product can be modelled on two levels: treatment activity and market activity. The former one refers to the specific technology treating the by-product while the latter level represents a mix of treatments. Users are encouraged to inspect the modelling assumptions of the treatment activities and when selecting the market to additionally inspect the treatment mix. Collection and transportation of wastewater is accounted in the respective market activity with the use of sewer infrastructure; Transportation of wastewater through a sewer grid results in losses until the wastewater enters the wastewater treatment plant. Direct emissions due to those losses are considered in the market activity. Losses are regional specific and thus users are encouraged to inspect the regional modelling assumptions.
93181668-5e71-4c28-9ad5-54d6215d6469 | market for aluminium oxide, metallurgical | IAI Area, EU27 & EFTA | 2015 - 2022 | market activity | Metals; Chemicals | 2420:Manufacture of basic precious and other non-ferrous metals | C - Manufacturing | b2c6db8a-b305-4413-a9c3-5460417f48de | ReferenceProduct | aluminium oxide, metallurgical | 41432: Alumina (aluminium oxide), except artificial corundum | kg | 'aluminium oxide, metallurgical' is a metal. It is an inorganic chemical compound. Aluminium is a post-transition metal. It is produced from the calcination of aluminum hydroxide. It can be used in the following applications and/or processes: production of aluminium metal, it can be used for industrial ceramics, widely used in the medical industry, military and protective equipment manufacturing, electrical and electronics industry, jewelery manufactruring, other industrial applications like filler in plastics, bricks, other heavy clayware, abrasive for sandpaper, production of piping components such as elbows, tees, straight pipes, hydro cyclones, reducers, nozzles, and valves, various machining tools, cutting tools, thermocouple sheaths, wear-resistant pump impellers, and baffle plates. | 001344-28-1
647198c0-c780-48c2-b5f8-716e8c313555 | treatment of sewage sludge, 70% water, WWT[R], WW from anaerobic digestion of whey, municipal incineration FAE | CH | 2006 - 2022 | ordinary transforming activity | Waste Treatment & Recycling | 3821:Treatment and disposal of non-hazardous waste | E - Water supply; sewerage, waste management and remediation activities | 9356bf37-31ab-4328-a0aa-2e8927f03efc | ReferenceProduct | sewage sludge, 70% water, WWT[R], WW from anaerobic digestion of whey | 39920: Sewage sludge | kg | 'sewage sludge, 70% water, WWT[R], WW from anaerobic digestion of whey' is a liquid waste under the category of industrial wastes. This sewage sludge is produced exclusively in the wastewater treatment of 'WW from anaerobic digestion of whey'. The composition of the sewage sludge, is specific to and dependent on the original composition of 'WW from anaerobic digestion of whey'. 'sewage sludge, 70% water, WWT[R], WW from anaerobic digestion of whey' contain the following fractions: . By the database default (and per unit of reference product),'sewage sludge, 70% water, WWT[R], WW from anaerobic digestion of whey' has 70% water on wet mass basis (30% dry matter) and it has no Carbon content. It has no heating value. This kind of by-product (recyclable or waste) is generated in a specific treatment process, and as such is not intended to be used as for modelling waste outputs from other activities. In the ecoinvent database, treatment option/s for this by-product include: thermal (municipal incineration). Based on the aforementioned treatments, this by-product receives, it is a non-hazardous waste. This by-product can be modelled on two levels: treatment activity and market activity. The former one refers to the specific technology treating the by-product while the latter level represents a mix of treatments. Users are encouraged to inspect the modelling assumptions of the treatment activities and when selecting the market to additionally inspect the treatment mix. Collection and transportation of this by-product is accounted in the respective market activity, users are advised to inspect and modify the average transportation distances for a case specific modelling. 'sewage sludge, 70% water, WWT[R], WW from anaerobic digestion of whey' is a liquid waste under the category of industrial wastes. This sewage sludge is produced exclusively in the wastewater treatment of 'WW from anaerobic digestion of whey'. The composition of the sewage sludge, is specific to and dependent on the original composition of 'WW from anaerobic digestion of whey'. 'sewage sludge, 70% water, WWT[R], WW from anaerobic digestion of whey' contain the following fractions: . By the database default (and per unit of reference product),'sewage sludge, 70% water, WWT[R], WW from anaerobic digestion of whey' has 70% water on wet mass basis (30% dry matter) and it has no Carbon content. It has no heating value. This kind of by-product (recyclable or waste) is generated in a specific treatment process, and as such is not intended to be used as for modelling waste outputs from other activities. In the ecoinvent database, treatment option/s for this by-product include: thermal (municipal incineration). Based on the aforementioned treatments, this by-product receives, it is a non-hazardous waste. This by-product can be modelled on two levels: treatment activity and market activity. The former one refers to the specific technology treating the by-product while the latter level represents a mix of treatments. Users are encouraged to inspect the modelling assumptions of the treatment activities and when selecting the market to additionally inspect the treatment mix. Collection and transportation of this by-product is accounted in the respective market activity, users are advised to inspect and modify the average transportation distances for a case specific modelling.
647198c0-c780-48c2-b5f8-716e8c313555 | treatment of sewage sludge, 70% water, WWT[R], WW from anaerobic digestion of whey, municipal incineration FAE | CH | 2006 - 2022 | ordinary transforming activity | Waste Treatment & Recycling | 3821:Treatment and disposal of non-hazardous waste | E - Water supply; sewerage, waste management and remediation activities | e970ba2f-410b-4940-9bfb-ddb0641c75ae | ByProduct | bottom ash, MSWI[F]-WWT[R], WW from anaerobic digestion of whey | 3932: Ash and residue (except from the manufacture of iron or steel), containing metals or metallic compounds, except[…] | kg | 'bottom ash, MSWI[F]-WWT[R], WW from anaerobic digestion of whey' is a solid waste under the category of industrial wastes. This bottom ash is produced exclusively in the incineration (with fly ash extraxtion) of 'sewage sludge, 70% water, WWT, WW from anaerobic digestion of whey' that in turn is produced exclusively from the wastewater treatment of 'WW from anaerobic digestion of whey'. The composition of the bottom ash, is specific and dependent on the original composition of 'WW from anaerobic digestion of whey' 'bottom ash, MSWI[F]-WWT[R], WW from anaerobic digestion of whey' contain the following fractions: 100% bottom ash. By the database default (and per unit of reference product),'bottom ash, MSWI[F]-WWT[R], WW from anaerobic digestion of whey' has 18.7767% water on wet mass basis (84.1916% dry matter) and Carbon present is of both fossil (0.01% on a dry matter basis), and non-fossil origin (0.82% on a dry matter basis). It has no heating value. This kind of by-product (recyclable or waste) is generated in a specific treatment process, and as such is not intended to be used as for modelling waste outputs from other activities. In the ecoinvent database, treatment option/s for this by-product include: deposition (slag landfill). Based on the aforementioned treatments, this by-product receives, it is a non-hazardous waste. This by-product can be modelled on two levels: treatment activity and market activity. The former one refers to the specific technology treating the by-product while the latter level represents a mix of treatments. Users are encouraged to inspect the modelling assumptions of the treatment activities and when selecting the market to additionally inspect the treatment mix. Collection and transportation of this by-product is accounted in the respective market activity, users are advised to inspect and modify the average transportation distances for a case specific modelling. 'bottom ash, MSWI[F]-WWT[R], WW from anaerobic digestion of whey' is a solid waste under the category of industrial wastes. This bottom ash is produced exclusively in the incineration (with fly ash extraxtion) of 'sewage sludge, 70% water, WWT, WW from anaerobic digestion of whey' that in turn is produced exclusively from the wastewater treatment of 'WW from anaerobic digestion of whey'. The composition of the bottom ash, is specific and dependent on the original composition of 'WW from anaerobic digestion of whey' 'bottom ash, MSWI[F]-WWT[R], WW from anaerobic digestion of whey' contain the following fractions: 100% bottom ash. By the database default (and per unit of reference product),'bottom ash, MSWI[F]-WWT[R], WW from anaerobic digestion of whey' has 18.7767% water on wet mass basis (84.1916% dry matter) and Carbon present is of both fossil (0.01% on a dry matter basis), and non-fossil origin (0.82% on a dry matter basis). It has no heating value. This kind of by-product (recyclable or waste) is generated in a specific treatment process, and as such is not intended to be used as for modelling waste outputs from other activities. In the ecoinvent database, treatment option/s for this by-product include: deposition (slag landfill). Based on the aforementioned treatments, this by-product receives, it is a non-hazardous waste. This by-product can be modelled on two levels: treatment activity and market activity. The former one refers to the specific technology treating the by-product while the latter level represents a mix of treatments. Users are encouraged to inspect the modelling assumptions of the treatment activities and when selecting the market to additionally inspect the treatment mix. Collection and transportation of this by-product is accounted in the respective market activity, users are advised to inspect and modify the average transportation distances for a case specific modelling.
647198c0-c780-48c2-b5f8-716e8c313555 | treatment of sewage sludge, 70% water, WWT[R], WW from anaerobic digestion of whey, municipal incineration FAE | CH | 2006 - 2022 | ordinary transforming activity | Waste Treatment & Recycling | 3821:Treatment and disposal of non-hazardous waste | E - Water supply; sewerage, waste management and remediation activities | 637ee275-a239-4dcb-b084-abfa110dd65b | ByProduct | electricity, for reuse in municipal waste incineration only | 17100: Electrical energy | kWh | This product represents electrical energy measured in kWh. If electricity is taken from a market for electricity, the transmission infrastructure, country-specific losses and transformation losses (for markets for medium and low voltage) are included. Covers voltages between 1kV and 24 kV. Electricity that is produced internally in the incineration plant. Excess electricity is fed into 'market for electricity, medium voltage'.
647198c0-c780-48c2-b5f8-716e8c313555 | treatment of sewage sludge, 70% water, WWT[R], WW from anaerobic digestion of whey, municipal incineration FAE | CH | 2006 - 2022 | ordinary transforming activity | Waste Treatment & Recycling | 3821:Treatment and disposal of non-hazardous waste | E - Water supply; sewerage, waste management and remediation activities | 45fbbc41-7ae9-46cc-bb31-abfa11e69de0 | ByProduct | heat, for reuse in municipal waste incineration only | 17300: Steam and hot water | MJ | The heat is produced in treatment activities and usually reused in the activity itself. Excess heat is fed in 'market for heat district or industrial, other than natural gas'.
647198c0-c780-48c2-b5f8-716e8c313555 | treatment of sewage sludge, 70% water, WWT[R], WW from anaerobic digestion of whey, municipal incineration FAE | CH | 2006 - 2022 | ordinary transforming activity | Waste Treatment & Recycling | 3821:Treatment and disposal of non-hazardous waste | E - Water supply; sewerage, waste management and remediation activities | 5ef99ef1-ca53-43b8-bdf3-ecdc75c75cea | ByProduct | metalliferous hydroxide sludge | 1429: Other non-ferrous metal ores and concentrates (other than uranium or thorium ores and concentrates) | kg | 'metalliferous hydroxide sludge' is a solid waste under the category of industrial wastes. It is primarily generated in the incineration process with fly ash extraction in the geography of Switzerland. 'metalliferous hydroxide sludge' contain the following fractions: zinc concentrate . By the database default (and per unit of reference product),'metalliferous hydroxide sludge' has 14.1391% water on wet mass basis (0% dry matter) and Carbon present is of both fossil (0.82% on a dry matter basis), and non-fossil origin (1.12% on a dry matter basis). It has no heating value. This kind of by-product (recyclable or waste) is generated in a specific treatment process, and as such is not intended to be used as for modelling waste outputs from other activities. In the ecoinvent database, treatment option/s for this by-product include: deposition (slag landfill). Based on the aforementioned treatments, this by-product receives, it is a non-hazardous waste. This by-product can be modelled on two levels: treatment activity and market activity. The former one refers to the specific technology treating the by-product while the latter level represents a mix of treatments. Users are encouraged to inspect the modelling assumptions of the treatment activities and when selecting the market to additionally inspect the treatment mix. Collection and transportation of this by-product is accounted in the respective market activity, users are advised to inspect and modify the average transportation distances for a case specific modelling.
647198c0-c780-48c2-b5f8-716e8c313555 | treatment of sewage sludge, 70% water, WWT[R], WW from anaerobic digestion of whey, municipal incineration FAE | CH | 2006 - 2022 | ordinary transforming activity | Waste Treatment & Recycling | 3821:Treatment and disposal of non-hazardous waste | E - Water supply; sewerage, waste management and remediation activities | 20b752e1-cd51-480d-be50-e13c571f3e5a | ByProduct | residues, MSWI[F]-WWT[R], WW from anaerobic digestion of whey | 3932: Ash and residue (except from the manufacture of iron or steel), containing metals or metallic compounds, except[…] | kg | 'residues, MSWI[F]-WWT[R], WW from anaerobic digestion of whey' is a solid waste under the category of industrial wastes. These residues are produced exclusively in the incineration (with fly ash extraxtion) of 'sewage sludge, 70% water, WWT, WW from anaerobic digestion of whey' that in turn is produced exclusively from the wastewater treatment of 'WW from anaerobic digestion of whey'. The composition of the residues, is specific and dependent on the original composition of 'WW from anaerobic digestion of whey'. 'residues, MSWI[F]-WWT[R], WW from anaerobic digestion of whey' contain the following fractions: 100% incineration residues. By the database default (and per unit of reference product),'residues, MSWI[F]-WWT[R], WW from anaerobic digestion of whey' has 0% water on wet mass basis (100% dry matter) and Carbon present is of both fossil (0.02% on a dry matter basis), and non-fossil origin (1.13% on a dry matter basis). It has no heating value. This kind of by-product (recyclable or waste) is generated in a specific treatment process, and as such is not intended to be used as for modelling waste outputs from other activities. In the ecoinvent database, treatment option/s for this by-product include: deposition (residual material landfill). Based on the aforementioned treatments, this by-product receives, it is a hazardous waste. This by-product can be modelled on two levels: treatment activity and market activity. The former one refers to the specific technology treating the by-product while the latter level represents a mix of treatments. Users are encouraged to inspect the modelling assumptions of the treatment activities and when selecting the market to additionally inspect the treatment mix. Collection and transportation of this by-product is accounted in the respective market activity, users are advised to inspect and modify the average transportation distances for a case specific modelling. 'residues, MSWI[F]-WWT[R], WW from anaerobic digestion of whey' is a solid waste under the category of industrial wastes. These residues are produced exclusively in the incineration (with fly ash extraxtion) of 'sewage sludge, 70% water, WWT, WW from anaerobic digestion of whey' that in turn is produced exclusively from the wastewater treatment of 'WW from anaerobic digestion of whey'. The composition of the residues, is specific and dependent on the original composition of 'WW from anaerobic digestion of whey'. 'residues, MSWI[F]-WWT[R], WW from anaerobic digestion of whey' contain the following fractions: 100% incineration residues. By the database default (and per unit of reference product),'residues, MSWI[F]-WWT[R], WW from anaerobic digestion of whey' has 0% water on wet mass basis (100% dry matter) and Carbon present is of both fossil (0.02% on a dry matter basis), and non-fossil origin (1.13% on a dry matter basis). It has no heating value. This kind of by-product (recyclable or waste) is generated in a specific treatment process, and as such is not intended to be used as for modelling waste outputs from other activities. In the ecoinvent database, treatment option/s for this by-product include: deposition (residual material landfill). Based on the aforementioned treatments, this by-product receives, it is a hazardous waste. This by-product can be modelled on two levels: treatment activity and market activity. The former one refers to the specific technology treating the by-product while the latter level represents a mix of treatments. Users are encouraged to inspect the modelling assumptions of the treatment activities and when selecting the market to additionally inspect the treatment mix. Collection and transportation of this by-product is accounted in the respective market activity, users are advised to inspect and modify the average transportation distances for a case specific modelling.
eeedb404-35ed-4789-8d86-76d02c33cf2d | market for concrete, normal strength | PE | 2019 - 2022 | market activity | Cement & Concrete | 2395:Manufacture of articles of concrete, cement and plaster | C - Manufacturing | eee95138-58c8-4172-9b1f-754ba074325d | ReferenceProduct | concrete, normal strength | 37510: Non-refractory mortars and concretes | m3 | The product 'concrete, normal strength' represents a generic concrete, which is a weighted average of concrete strengths 20-37 MPa based on their production volumes. Normal strength concrete is generally used for building construction. Megapascal (MPa) is a measure of the compressive strength of concrete (N/mm2). MPa informs of how much pressure can be applied to the concrete product before it cracks or fails.
093c6391-4f93-4146-b108-729edde65a4e | market for anode, paste, for aluminium electrolysis | GLO | 2010 - 2022 | market activity | Metals | 2790:Manufacture of other electrical equipment | C - Manufacturing | ebb5a65b-75b5-4489-a065-b11b7b8543bd | ReferenceProduct | anode, paste, for aluminium electrolysis | 46950: Carbon electrodes, carbon brushes, lamp carbons, battery carbons and other articles of graphite or other carbo[…] | kg | 'anode, paste, for aluminium electrolysis' is a product that belongs to the metal sector. It is a direct product of Söderberg technology. It can be used in the following applications and/or processes: in the Hall-Héroult process for aluminium electrolysis.
2f61f505-aafd-4ab0-9df9-a441e1677cec | market for aluminium in car shredder residue | GLO | 2011 - 2022 | market activity | Waste Treatment & Recycling | 3821:Treatment and disposal of non-hazardous waste | E - Water supply; sewerage, waste management and remediation activities | d5aaf8f4-2ce9-436b-b0bc-59c1839281d0 | ReferenceProduct | aluminium in car shredder residue | 39363: Waste and scrap of aluminium | kg | 'aluminium in car shredder residue' is a solid waste under the category of industrial wastes. It is primarily generated in automotive shredding treatment process. 'aluminium in car shredder residue' contain the following fractions: 50% aluminium in Automotive Shredder Residue (ASR) burnable and 50% aluminium in ASR inert. By the database default (and per unit of reference product),'aluminium in car shredder residue' has 0% water on wet mass basis (100% dry matter) and it has no Carbon content. It has no heating value. This kind of by-product (recyclable or waste) can be generated from ordinary transforming activities, and as such can be considered for modelling waste outputs of comparable composition. In the ecoinvent database, treatment option/s for this by-product include: thermal (municipal incineration). Based on the aforementioned treatments, this by-product receives, it is a non-hazardous waste. This by-product can be modelled on two levels: treatment activity and market activity. The former one refers to the specific technology treating the by-product while the latter level represents a mix of treatments. Users are encouraged to inspect the modelling assumptions of the treatment activities and when selecting the market to additionally inspect the treatment mix. Collection and transportation of this by-product is accounted in the respective market activity, users are advised to inspect and modify the average transportation distances for a case specific modelling. | 007429-90-5
a306ba94-eda6-51d4-9bd1-e54ecf6e747b | market for electricity, medium voltage | US-MRO | 2014 - 2022 | market activity | Electricity | 3510:Electric power generation, transmission and distribution | D - Electricity, gas, steam and air conditioning supply | 759b89bd-3aa6-42ad-b767-5bb9ef5d331d | ReferenceProduct | electricity, medium voltage | 17100: Electrical energy | kWh | This product represents electrical energy measured in kWh. If electricity is taken from a market for electricity, the transmission infrastructure, country-specific losses and transformation losses (for markets for medium and low voltage) are included. Covers voltages between 1kV and 24 kV.
fe9cae2a-d368-4845-a818-fa1e7af54ccc | electricity production, wind, 1-3MW turbine, onshore | CL | 2005 - 2022 | ordinary transforming activity | Electricity | 3510:Electric power generation, transmission and distribution | D - Electricity, gas, steam and air conditioning supply | 66c93e71-f32b-4591-901c-55395db5c132 | ReferenceProduct | electricity, high voltage | 17100: Electrical energy | kWh | This product represents electrical energy measured in kWh. If electricity is taken from a market for electricity, the transmission infrastructure, country-specific losses and transformation losses (for markets for medium and low voltage) are included. Covers voltages above 24 kV.
fe9cae2a-d368-4845-a818-fa1e7af54ccc | electricity production, wind, 1-3MW turbine, onshore | CL | 2005 - 2022 | ordinary transforming activity | Electricity | 3510:Electric power generation, transmission and distribution | D - Electricity, gas, steam and air conditioning supply | 1b30b018-ac39-41f4-a9e0-92057eef8bb8 | ByProduct | waste mineral oil | 39990: Other wastes n.e.c. | kg | 'waste mineral oil' is a liquid waste under the category of industrial wastes. It is primarily generated in a wide range of industrial activities in many different sectors. 'waste mineral oil' contain the following fractions: 100% waste mineral oil. By the database default (and per unit of reference product),'waste mineral oil' has 10% water on wet mass basis (90% dry matter) and Carbon present is of only fossil origin (86.44% on a dry matter basis). It has a higher heating value of 41.8 MJ/kg . This kind of by-product (recyclable or waste) is generated from ordinary transforming activities, and as such can be considered for modelling waste outputs of comparable composition. In the ecoinvent database, treatment option/s for this by-product include: thermal (hazardous waste incineration). Based on the aforementioned treatments this by-product receives, it is a hazardous waste. In addition, this by-product is used in the following processes: clinker production. This by-product can be modelled on two levels: treatment activity and market activity. The former one refers to the specific technology treating the by-product while the latter level represents a mix of treatments. Users are encouraged to inspect the modelling assumptions of the treatment activities and when selecting the market to additionally inspect the treatment mix. Collection and transportation of this by-product is accounted in the respective market activity, users are advised to inspect and modify the average transportation distances for a case specific modelling.
ed6f3c09-bcbb-5121-ae88-a86f43c3de54 | electricity, medium voltage, residual mix | DE | 2021 - 2022 | ordinary transforming activity | Electricity | 3510:Electric power generation, transmission and distribution | D - Electricity, gas, steam and air conditioning supply | 759b89bd-3aa6-42ad-b767-5bb9ef5d331d | ReferenceProduct | electricity, medium voltage | 17100: Electrical energy | kWh | This product represents electrical energy measured in kWh. If electricity is taken from a market for electricity, the transmission infrastructure, country-specific losses and transformation losses (for markets for medium and low voltage) are included. Covers voltages between 1kV and 24 kV.
1c3d8495-c16d-419c-a58e-511f3cbf025a | hay production, organic, intensive | CH | 2005 - 2022 | ordinary transforming activity | Agriculture & Animal Husbandry | 0119:Growing of other non-perennial crops | A - Agriculture, forestry and fishing | c3925989-d5ba-46fb-92e7-e7475663613e | ReferenceProduct | hay, organic, intensive | 01919: Forage products, n.e.c. | kg | The product 'hay, organic, intensive' is a grain. It is an annual crop. Intensive refers to ordinary production.
7df66af6-0a8f-43b0-b181-c756b8f03941 | resistor production, metal film type, through-hole mounting | GLO | 1994 - 2022 | ordinary transforming activity | Electronics | 2610:Manufacture of electronic components and boards | C - Manufacturing | 92d9032c-7554-43a7-87b7-59ced4c2516a | ReferenceProduct | resistor, metal film type, through-hole mounting | 47120: Electrical resistors (except heating resistors) | kg | This is an electric component usually soldered to a printed wiring board (PWB) in electronic circuits. Resistors are used to reduce electric current and the voltage in an electric circuit. For this product it is assumed that a typical metal film type resistor electronic module has an average weight of 0.48 g. Metal film type resistors are manufactured by depositing a metal film on an insulating substrate. This component is designed for through-hole mounting.
1dbdcd72-cf7a-42ba-a01b-d15007e9fc12 | market for drilling waste | GLO | 2011 - 2022 | market activity | Waste Treatment & Recycling | 3821:Treatment and disposal of non-hazardous waste | E - Water supply; sewerage, waste management and remediation activities | be6ef9ec-def4-45c3-8252-b54fe99a0041 | ReferenceProduct | drilling waste | 39990: Other wastes n.e.c. | kg | 'drilling waste' is a solid waste under the category of industrial wastes. It is primarily generated in deep well infrastructure. 'drilling waste' contain the following fractions: 100% oil drilling waste. By the database default (and per unit of reference product),'drilling waste' has 71.5% water on wet mass basis (28.5% dry matter) and Carbon present is of only fossil origin (10.53% on a dry matter basis). It has a higher heating value of 0.773 MJ/kg . This kind of by-product (recyclable or waste) is generated from ordinary transforming activities, and as such can be considered for modelling waste outputs of comparable composition. In the ecoinvent database, treatment option/s for this by-product include: deposition (landfarming, residual material landfill). Based on the aforementioned treatments, this by-product receives, it can be both a hazardous and a non-hazardous waste. This by-product can be modelled on two levels: treatment activity and market activity. The former one refers to the specific technology treating the by-product while the latter level represents a mix of treatments. Users are encouraged to inspect the modelling assumptions of the treatment activities and when selecting the market to additionally inspect the treatment mix. Collection and transportation of this by-product is accounted in the respective market activity, users are advised to inspect and modify the average transportation distances for a case specific modelling.
0f26eaca-f120-4e73-90e0-ed98793a9037 | electricity production, photovoltaic, 3kWp slanted-roof installation, multi-Si, panel, mounted | US-NPCC | 2005 - 2022 | ordinary transforming activity | Electricity | 3510:Electric power generation, transmission and distribution | D - Electricity, gas, steam and air conditioning supply | d69294d7-8d64-4915-a896-9996a014c410 | ReferenceProduct | electricity, low voltage | 17100: Electrical energy | kWh | This product represents electrical energy measured in kWh. If electricity is taken from a market for electricity, the transmission infrastructure, country-specific losses and transformation losses (for markets for medium and low voltage) are included. Covers voltages below 1 kV.
0f26eaca-f120-4e73-90e0-ed98793a9037 | electricity production, photovoltaic, 3kWp slanted-roof installation, multi-Si, panel, mounted | US-NPCC | 2005 - 2022 | ordinary transforming activity | Electricity | 3510:Electric power generation, transmission and distribution | D - Electricity, gas, steam and air conditioning supply | e8a51ec1-60cb-4ead-a948-ad1142c61918 | ByProduct | wastewater, average | 39990: Other wastes n.e.c. | m3 | 'wastewater, average' is a by-product (wastewater) produced from residential sources. It is generated from a wide range of residential, industrial and commercial activities. By the database default (and per unit of reference product),'wastewater, average' has the following physicochemical characteristics: C: 0.000000043979 kg/m3 , N: 0.031015 kg/m3 , P: 0.0044833 kg/m3. This by-product can have a regional-specific composition; users are prompted to refer to the properties of this wastewater (in activities treating them) for a detailed elemental composition. This kind of by-product (wastewater) is generated from ordinary transforming activities, and as such can be considered for modelling wastewater outputs of comparable composition. In the ecoinvent database, treatment option/s for this wastewater include: wastewater treatment plant. This by-product can be modelled on two levels: treatment activity and market activity. The former one refers to the specific technology treating the by-product while the latter level represents a mix of treatments. Users are encouraged to inspect the modelling assumptions of the treatment activities and when selecting the market to additionally inspect the treatment mix. Collection and transportation of wastewater is accounted in the respective market activity with the use of sewer infrastructure; Transportation of wastewater through a sewer grid results in losses until the wastewater enters the wastewater treatment plant. Direct emissions due to those losses are considered in the market activity. Losses are regional specific and thus users are encouraged to inspect the regional modelling assumptions.
d6f45f83-759a-527c-a71b-6b5cb40fc671 | market for electricity, medium voltage | US-WECC | 2014 - 2022 | market activity | Electricity | 3510:Electric power generation, transmission and distribution | D - Electricity, gas, steam and air conditioning supply | 759b89bd-3aa6-42ad-b767-5bb9ef5d331d | ReferenceProduct | electricity, medium voltage | 17100: Electrical energy | kWh | This product represents electrical energy measured in kWh. If electricity is taken from a market for electricity, the transmission infrastructure, country-specific losses and transformation losses (for markets for medium and low voltage) are included. Covers voltages between 1kV and 24 kV.
a22776cf-e4d7-4be3-9ca7-9b6a57314d69 | market for hazardous waste, for underground deposit | RER | 2010 - 2022 | market activity | Waste Treatment & Recycling | 3822:Treatment and disposal of hazardous waste | E - Water supply; sewerage, waste management and remediation activities | 6047c525-49b7-4a7d-baf6-a61283e5eda9 | ReferenceProduct | hazardous waste, for underground deposit | 39: Wastes or scraps | kg | 'hazardous waste, for underground deposit' is a solid waste under the category of industrial wastes. It can be sourced in many and various ways and therefore it can belong in all waste categories (commercial and institutional, industrial and construction and demolition). It is primarily generated in a wide range of activities in different sectors. 'hazardous waste, for underground deposit' contain the following fractions: 100% inert waste meant for underground deposit. Due to lack of data, the composition of this waste is approximated with the known fraction of the municipal solid waste incineration residues. By the database default (and per unit of reference product),'hazardous waste, for underground deposit' has 0% water on wet mass basis (100% dry matter) and Carbon present is of only fossil origin (55.47% on a dry matter basis). It has no heating value. This kind of by-product (recyclable or waste) is generated from ordinary transforming activities, and as such can be considered for modelling waste outputs of comparable composition. In the ecoinvent database, treatment option/s for this by-product include: deposition (underground deposit). Based on the aforementioned treatments, this by-product receives, it is a hazardous waste. This by-product can be modelled on two levels: treatment activity and market activity. The former one refers to the specific technology treating the by-product while the latter level represents a mix of treatments. Users are encouraged to inspect the modelling assumptions of the treatment activities and when selecting the market to additionally inspect the treatment mix. Collection and transportation of this by-product is accounted in the respective market activity, users are advised to inspect and modify the average transportation distances for a case specific modelling.
f96ae946-9262-4824-a8a9-c3ffec967c14 | electricity production, hydro, run-of-river | BA | 1945 - 2022 | ordinary transforming activity | Electricity | 3510:Electric power generation, transmission and distribution | D - Electricity, gas, steam and air conditioning supply | 66c93e71-f32b-4591-901c-55395db5c132 | ReferenceProduct | electricity, high voltage | 17100: Electrical energy | kWh | This product represents electrical energy measured in kWh. If electricity is taken from a market for electricity, the transmission infrastructure, country-specific losses and transformation losses (for markets for medium and low voltage) are included. Covers voltages above 24 kV.
f96ae946-9262-4824-a8a9-c3ffec967c14 | electricity production, hydro, run-of-river | BA | 1945 - 2022 | ordinary transforming activity | Electricity | 3510:Electric power generation, transmission and distribution | D - Electricity, gas, steam and air conditioning supply | 1b30b018-ac39-41f4-a9e0-92057eef8bb8 | ByProduct | waste mineral oil | 39990: Other wastes n.e.c. | kg | 'waste mineral oil' is a liquid waste under the category of industrial wastes. It is primarily generated in a wide range of industrial activities in many different sectors. 'waste mineral oil' contain the following fractions: 100% waste mineral oil. By the database default (and per unit of reference product),'waste mineral oil' has 10% water on wet mass basis (90% dry matter) and Carbon present is of only fossil origin (86.44% on a dry matter basis). It has a higher heating value of 41.8 MJ/kg . This kind of by-product (recyclable or waste) is generated from ordinary transforming activities, and as such can be considered for modelling waste outputs of comparable composition. In the ecoinvent database, treatment option/s for this by-product include: thermal (hazardous waste incineration). Based on the aforementioned treatments this by-product receives, it is a hazardous waste. In addition, this by-product is used in the following processes: clinker production. This by-product can be modelled on two levels: treatment activity and market activity. The former one refers to the specific technology treating the by-product while the latter level represents a mix of treatments. Users are encouraged to inspect the modelling assumptions of the treatment activities and when selecting the market to additionally inspect the treatment mix. Collection and transportation of this by-product is accounted in the respective market activity, users are advised to inspect and modify the average transportation distances for a case specific modelling.
09de2466-04f8-5344-bb58-4696a8fc499b | wood chips production, hardwood, at sawmill | Europe without Switzerland | 2011 - 2022 | ordinary transforming activity | Wood | 1610:Sawmilling and planing of wood | C - Manufacturing | 7fe99768-d571-4bc2-a272-7df585bd0d48 | ReferenceProduct | wood chips, wet, measured as dry mass | 31230: Wood in chips or particles | kg | The product 'wood chips, wet, measured as dry mass' represent wood chips produced from residual wood (slab and sidings) and logs at the sawmill site as well as wood chips produced in forestry activities. The weight is expressed as dry mass. Wood chips are produced by chopping larger pieces of softwood or hardwood into chips. 'Wood chips, wet, measured as dry mass' are produced with a stationary electric chipper (at the sawmill), with a mobile chipper (at forest road), or with a diesel terrain chipper (in the stand). Wood chips, wet are mostly used as wood fuel.
3517843e-637e-5380-a0ba-222de7e7ccef | nutrient supply from monoammonium phosphate | RNA | 2016 - 2022 | ordinary transforming activity | Agriculture & Animal Husbandry | 0161:Support activities for crop production | A - Agriculture, forestry and fishing | f5707bdf-f7e2-479b-b3ea-99c04de8a927 | ReferenceProduct | inorganic nitrogen fertiliser, as N | 3461: Mineral or chemical fertilizers, nitrogenous | kg | 'inorganic nitrogen fertiliser, as N' is an inorganic substance with a CAS no. : . It is called 'which is supplying the nutrient of Nitrogen to plants' under IUPAC naming and its molecular formula is: . It is mostly solid (else liquid) under normal conditions of temperature and pressure. The product represents an equivalent form of Nitrogen that is present in the fertiliser and is expressed as a mass of pure nitrogen (N). Modelling this substance in a solution requires the user to add the solvent of their choice in their models. There is no publicly available information about the consumption of this substance on a consumer level. There is no publicly available information about the consumption of this substance on industrial sites. Based on EU regulations (REGULATION (EU) 2019/1009), if this substance would be used as fertiliser, it could be labelled as N-P-K of: the N-P-K can vary depending on the fertiliser.
3517843e-637e-5380-a0ba-222de7e7ccef | nutrient supply from monoammonium phosphate | RNA | 2016 - 2022 | ordinary transforming activity | Agriculture & Animal Husbandry | 0161:Support activities for crop production | A - Agriculture, forestry and fishing | 5321a299-0c03-4bfc-9dda-d020456f6b2e | ReferenceProduct | inorganic phosphorus fertiliser, as P2O5 | 3462: Mineral or chemical fertilizers, phosphatic | kg | 'inorganic phosphorus fertiliser, as P2O5' is an inorganic substance with a CAS no. : . It is called 'which is supplying the nutrient of Phosphorus to the plants' under IUPAC naming and its molecular formula is: . It is mostly solid (else liquid) under normal conditions of temperature and pressure. The product represents an equivalent form of Phosphorus that is present in the fertiliser and is expressed as a mass of pure phosphorus pentoxide (P2O5). Modelling this substance in a solution requires the user to add the solvent of their choice in their models. There is no publicly available information about the consumption of this substance on a consumer level. There is no publicly available information about the consumption of this substance on industrial sites. Based on EU regulations (REGULATION (EU) 2019/1009), if this substance would be used as fertiliser, it could be labelled as N-P-K of: the N-P-K can vary depending on the fertiliser.
86a758a2-027e-403a-aad7-c1dcb226f8e2 | market for flat plate solar collector, Cu absorber | GLO | 2011 - 2022 | market activity | Infrastructure & Machinery; Heat | 2815:Manufacture of ovens, furnaces and furnace burners | C - Manufacturing | cca72f1b-007e-445f-8403-7c87ed6b5d62 | ReferenceProduct | flat plate solar collector, Cu absorber | 43430: Parts for the goods of subclasses 43410 and 43420; parts of non-electric bakery ovens | m2 | This product represents 1 m2 of a flat plate solar collector. Solar collectors collect solar power and transform it to heat used for heating or hot water. This collector uses copper as a absorber material.
eb7d7e79-a5b5-402b-ba38-a9fb4d3cb332 | electricity production, wind, >3MW turbine, onshore | CN-SC | 2012 - 2022 | ordinary transforming activity | Electricity | 3510:Electric power generation, transmission and distribution | D - Electricity, gas, steam and air conditioning supply | 66c93e71-f32b-4591-901c-55395db5c132 | ReferenceProduct | electricity, high voltage | 17100: Electrical energy | kWh | This product represents electrical energy measured in kWh. If electricity is taken from a market for electricity, the transmission infrastructure, country-specific losses and transformation losses (for markets for medium and low voltage) are included. Covers voltages above 24 kV.
eb7d7e79-a5b5-402b-ba38-a9fb4d3cb332 | electricity production, wind, >3MW turbine, onshore | CN-SC | 2012 - 2022 | ordinary transforming activity | Electricity | 3510:Electric power generation, transmission and distribution | D - Electricity, gas, steam and air conditioning supply | 1b30b018-ac39-41f4-a9e0-92057eef8bb8 | ByProduct | waste mineral oil | 39990: Other wastes n.e.c. | kg | 'waste mineral oil' is a liquid waste under the category of industrial wastes. It is primarily generated in a wide range of industrial activities in many different sectors. 'waste mineral oil' contain the following fractions: 100% waste mineral oil. By the database default (and per unit of reference product),'waste mineral oil' has 10% water on wet mass basis (90% dry matter) and Carbon present is of only fossil origin (86.44% on a dry matter basis). It has a higher heating value of 41.8 MJ/kg . This kind of by-product (recyclable or waste) is generated from ordinary transforming activities, and as such can be considered for modelling waste outputs of comparable composition. In the ecoinvent database, treatment option/s for this by-product include: thermal (hazardous waste incineration). Based on the aforementioned treatments this by-product receives, it is a hazardous waste. In addition, this by-product is used in the following processes: clinker production. This by-product can be modelled on two levels: treatment activity and market activity. The former one refers to the specific technology treating the by-product while the latter level represents a mix of treatments. Users are encouraged to inspect the modelling assumptions of the treatment activities and when selecting the market to additionally inspect the treatment mix. Collection and transportation of this by-product is accounted in the respective market activity, users are advised to inspect and modify the average transportation distances for a case specific modelling.
51b3e484-5aea-435d-a13d-abd2390efce0 | heat and power co-generation, natural gas, conventional power plant, 100MW electrical | US-SERC | 1990 - 2022 | ordinary transforming activity | Heat; Electricity | 3510:Electric power generation, transmission and distribution | D - Electricity, gas, steam and air conditioning supply | 1125e767-7b5d-442e-81d6-9b0d3e1919ac | ReferenceProduct | heat, district or industrial, natural gas | 17300: Steam and hot water | MJ | This product represents heat measured in MJ. The heat is produced through the burning of natural gas in co-generation units, boilers and industrial furnaces. The dataset is targeted for district and industrial-scale heating.
51b3e484-5aea-435d-a13d-abd2390efce0 | heat and power co-generation, natural gas, conventional power plant, 100MW electrical | US-SERC | 1990 - 2022 | ordinary transforming activity | Heat; Electricity | 3510:Electric power generation, transmission and distribution | D - Electricity, gas, steam and air conditioning supply | 66c93e71-f32b-4591-901c-55395db5c132 | ByProduct | electricity, high voltage | 17100: Electrical energy | kWh | This product represents electrical energy measured in kWh. If electricity is taken from a market for electricity, the transmission infrastructure, country-specific losses and transformation losses (for markets for medium and low voltage) are included. Covers voltages above 24 kV.
51b3e484-5aea-435d-a13d-abd2390efce0 | heat and power co-generation, natural gas, conventional power plant, 100MW electrical | US-SERC | 1990 - 2022 | ordinary transforming activity | Heat; Electricity | 3510:Electric power generation, transmission and distribution | D - Electricity, gas, steam and air conditioning supply | cbe9c9dc-9b5e-40c0-a513-2db2d42e1b1f | ByProduct | residue from cooling tower | 39: Wastes or scraps | kg | 'residue from cooling tower' is a solid waste under the category of industrial wastes. It is primarily generated in chemicals production and heat and electricity production. 'residue from cooling tower' contain the following fractions: 100% cooling tower residue. By the database default (and per unit of reference product),'residue from cooling tower' has 30% water on wet mass basis (70% dry matter) and Carbon present is of only fossil origin (5.44% on a dry matter basis). It has no heating value. This kind of by-product (recyclable or waste) is generated from ordinary transforming activities, and as such can be considered for modelling waste outputs of comparable composition. In the ecoinvent database, treatment option/s for this by-product include: deposition (sanitary landfill). Based on the aforementioned treatments, this by-product receives, it is a non-hazardous waste. This by-product can be modelled on two levels: treatment activity and market activity. The former one refers to the specific technology treating the by-product while the latter level represents a mix of treatments. Users are encouraged to inspect the modelling assumptions of the treatment activities and when selecting the market to additionally inspect the treatment mix. Collection and transportation of this by-product is accounted in the respective market activity, users are advised to inspect and modify the average transportation distances for a case specific modelling.
07eea40e-991b-4dd9-9d05-304649f763ab | wheat seed production, Swiss integrated production, for sowing | CH | 1999 - 2022 | ordinary transforming activity | Agriculture & Animal Husbandry | 0164:Seed processing for propagation | A - Agriculture, forestry and fishing | d0694438-aa88-45bc-9ddf-190edb11692c | ReferenceProduct | wheat seed, Swiss integrated production, for sowing | 01111: Wheat, seed | kg | The product 'wheat seed, Swiss integrated production, for sowing' is a seed. It is an annual crop. This seed product is used for plant propagation. The seed produced at the farm is transported to the processing centre, treated (pre-cleaning, cleaning, eventually drying, chemical dressing (for integrated production) and bag filling), stored and afterwards transported to the regional storage centre. Swiss integrated production refers to agriculture meeting the ecological requirements (ökologischer Leistungsnachweis, ÖLN) defined by the Swiss regulation on direct payments to agriculture (Direktzahlungsverordnung).
7198c352-7b51-45b0-a164-63fcf69f38c7 | chemi-thermomechanical pulp production | GLO | 2000 - 2022 | ordinary transforming activity | Pulp & Paper | 1701:Manufacture of pulp, paper and paperboard | C - Manufacturing | 726ac38f-0c3b-46a9-bd15-76f05bd8cd32 | ReferenceProduct | chemi-thermomechanical pulp | 321: Pulp, paper and paperboard | kg | The product 'chemi-thermomechanical pulp' (CTMP) is a type of unbleached, mechanical, wood-containing pulp. Mechanical pulp is weaker than chemical pulp (sulfate and sulfite pulp) but has a higher light-scattering coefficients and opacity. In the CTMP production process, wood chips are impregnated with chemicals (sulfonation with Na2SO3) before they are mechanically defibrated in the refiner under high pressure (~about 3 bar) or at atmospheric pressure, mainly in two stages. During mechanical defibration, lignin is plasticised and remains in the pulp. CTMP cannot be brightened effectively by oxidative and reductive bleaching. Most of the mechanical pulp is produced at integrated pulp mills which directly process it further into (paper-) products and only a minor part of pulp production is sold on the market. CTMP is mainly used for Printing & writing papers, tissue and packaging boards.
7198c352-7b51-45b0-a164-63fcf69f38c7 | chemi-thermomechanical pulp production | GLO | 2000 - 2022 | ordinary transforming activity | Pulp & Paper | 1701:Manufacture of pulp, paper and paperboard | C - Manufacturing | 27da8130-82ba-485c-a800-b89efdcb0491 | ByProduct | municipal solid waste | 39910: Municipal waste | kg | 'municipal solid waste' is a solid waste under the category of residential wastes. It can be sourced in many and various ways and therefore it can belong in all waste categories (commercial and institutional, industrial and construction and demolition). It is primarily generated in a wide range of activities from many different sectors. 'municipal solid waste' contain the following fractions: plastics, paper, glass, metals, organic waste, textiles and potentially others. . By the database default (and per unit of reference product),'municipal solid waste' has 22.9% water on wet mass basis (77.1% dry matter) and Carbon present is of both fossil (17.15% on a dry matter basis), and non-fossil origin (26.17% on a dry matter basis). It has a lower heating value of 11.74 MJ/kg . This kind of by-product (recyclable or waste) is generated from ordinary transforming activities, and as such can be considered for modelling waste outputs of comparable composition. In the ecoinvent database, treatment option/s for this by-product include: deposition (sanitary landfill, unsanitary landfill), thermal (municipal incineration), uncontrolled forms of disposal (open dump, open burning). Based on the aforementioned treatments, this by-product receives, it is a non-hazardous waste. In addition, this by-product is used in the following processes: clinker production; treatment of municipal solid waste, incineration. This by-product can be modelled on two levels: treatment activity and market activity. The former one refers to the specific technology treating the by-product while the latter level represents a mix of treatments. Users are encouraged to inspect the modelling assumptions of the treatment activities and when selecting the market to additionally inspect the treatment mix. Collection and transportation of this by-product is accounted in the respective market activity, users are advised to inspect and modify the average transportation distances for a case specific modelling.
7198c352-7b51-45b0-a164-63fcf69f38c7 | chemi-thermomechanical pulp production | GLO | 2000 - 2022 | ordinary transforming activity | Pulp & Paper | 1701:Manufacture of pulp, paper and paperboard | C - Manufacturing | d1a4a803-c563-4740-84cf-3c21a488bd74 | ByProduct | scrap steel | 39310: Slag, dross, scalings and other waste from the manufacture of iron or steel | kg | 'scrap steel' is a solid waste under the category of industrial wastes. It can be sourced in many and various ways and therefore it can belong in the following waste categories: construction and demolition. It is primarily generated in a wide range of production activities in many different sectors. 'scrap steel' contain the following fractions: 100& steel scrap. By the database default (and per unit of reference product),'scrap steel' has 0% water on wet mass basis (100% dry matter) and it has no Carbon content. It has no heating value. This kind of by-product (recyclable or waste) is generated from ordinary transforming activities, and as such can be considered for modelling waste outputs of comparable composition. In the ecoinvent database, treatment option/s for this by-product include: deposition (inert material landfill), thermal (municipal incineration). Based on the aforementioned treatments, this by-product receives, it is a non-hazardous waste. In addition, this by-product is used in the following processes: clinker production. This by-product can be modelled on two levels: treatment activity and market activity. The former one refers to the specific technology treating the by-product while the latter level represents a mix of treatments. Users are encouraged to inspect the modelling assumptions of the treatment activities and when selecting the market to additionally inspect the treatment mix. Collection and transportation of this by-product is accounted in the respective market activity, users are advised to inspect and modify the average transportation distances for a case specific modelling. | 007439-89-6
7198c352-7b51-45b0-a164-63fcf69f38c7 | chemi-thermomechanical pulp production | GLO | 2000 - 2022 | ordinary transforming activity | Pulp & Paper | 1701:Manufacture of pulp, paper and paperboard | C - Manufacturing | d51e5a32-c20a-4da6-8d58-31f344b50c00 | ByProduct | waste graphical paper | 39990: Other wastes n.e.c. | kg | 'waste graphical paper' is a solid waste under the category of industrial wastes. It is primarily generated in the production and treament activities of different type of paper, as well as metals and minerals processing. 'waste graphical paper' contain the following fractions: 100% waste graphical paper. By the database default (and per unit of reference product),'waste graphical paper' has 11.2% water on wet mass basis (88.8% dry matter) and Carbon present is of only non-fossil origin (45.5% on a dry matter basis). It has a higher heating value of 16.61 MJ/kg . This kind of by-product (recyclable or waste) is generated from ordinary transforming activities, and as such can be considered for modelling waste outputs of comparable composition. In the ecoinvent database, treatment option/s for this by-product include: deposition (sanitary landfill, unsanitary landfill), thermal (municipal incineration), uncontrolled forms of disposal (open dump, open burning). Based on the aforementioned treatments, this by-product receives, it is a non-hazardous waste. This by-product can be modelled on two levels: treatment activity and market activity. The former one refers to the specific technology treating the by-product while the latter level represents a mix of treatments. Users are encouraged to inspect the modelling assumptions of the treatment activities and when selecting the market to additionally inspect the treatment mix. Collection and transportation of this by-product is accounted in the respective market activity, users are advised to inspect and modify the average transportation distances for a case specific modelling.
7198c352-7b51-45b0-a164-63fcf69f38c7 | chemi-thermomechanical pulp production | GLO | 2000 - 2022 | ordinary transforming activity | Pulp & Paper | 1701:Manufacture of pulp, paper and paperboard | C - Manufacturing | 88afd721-07ec-4910-a004-fa3fecb6bf70 | ByProduct | waste plastic, mixture | 39270: Waste, parings and scrap of plastics | kg | 'waste plastic, mixture' is a solid waste under the category of construction and demolition wastes. It can be sourced in many and various ways and therefore it can belong in all waste categories (commercial and institutional, industrial and construction and demolition). It is primarily generated in a wide range of production activities in many different sectors, like building infrastructure, production of plastics, chemicals, aircrafts, ferries, heavy machinery, etc. 'waste plastic, mixture' contain the following fractions: 100% waste mixed plastics. By the database default (and per unit of reference product),'waste plastic, mixture' has 15.3% water on wet mass basis (84.7% dry matter) and Carbon present is of only fossil origin (74.73% on a dry matter basis). It has a higher heating value of 34.05 MJ/kg . This kind of by-product (recyclable or waste) is generated from ordinary transforming activities, and as such can be considered for modelling waste outputs of comparable composition. In the ecoinvent database, treatment option/s for this by-product include: deposition (sanitary landfill, unsanitary landfill), thermal (municipal incineration), uncontrolled forms of disposal (open dump, open burning). Based on the aforementioned treatments, this by-product receives, it is a non-hazardous waste. In addition, this by-product is used in the following processes: clinker production. This by-product can be modelled on two levels: treatment activity and market activity. The former one refers to the specific technology treating the by-product while the latter level represents a mix of treatments. Users are encouraged to inspect the modelling assumptions of the treatment activities and when selecting the market to additionally inspect the treatment mix. Collection and transportation of this by-product is accounted in the respective market activity, users are advised to inspect and modify the average transportation distances for a case specific modelling.
7198c352-7b51-45b0-a164-63fcf69f38c7 | chemi-thermomechanical pulp production | GLO | 2000 - 2022 | ordinary transforming activity | Pulp & Paper | 1701:Manufacture of pulp, paper and paperboard | C - Manufacturing | 11b71553-cc51-438e-8cb5-0337836737ae | ByProduct | waste textile, soiled | 39270: Waste, parings and scrap of plastics | kg | 'waste textile, soiled' is a solid waste under the category of industrial wastes. It can be sourced in many and various ways and therefore it can belong in all waste categories (commercial and institutional, industrial and construction and demolition). It is primarily generated in different industrial applications like the production clinker, matress, textiles, paper, etc. 'waste textile, soiled' contain the following fractions: 100% soiled textiles which consists of 95% textile and 5% waste mineral oil. By the database default (and per unit of reference product),'waste textile, soiled' has 25% water on wet mass basis (75% dry matter) and Carbon present is of only non-fossil origin (57.05% on a dry matter basis). It has a higher heating value of 19.78 MJ/kg . This kind of by-product (recyclable or waste) is generated from ordinary transforming activities, and as such can be considered for modelling waste outputs of comparable composition. In the ecoinvent database, treatment option/s for this by-product include: thermal (municipal incineration). Based on the aforementioned treatments, this by-product receives, it is a non-hazardous waste. In addition, this by-product is used in the following processes: clinker production. This by-product can be modelled on two levels: treatment activity and market activity. The former one refers to the specific technology treating the by-product while the latter level represents a mix of treatments. Users are encouraged to inspect the modelling assumptions of the treatment activities and when selecting the market to additionally inspect the treatment mix. Collection and transportation of this by-product is accounted in the respective market activity, users are advised to inspect and modify the average transportation distances for a case specific modelling.
7198c352-7b51-45b0-a164-63fcf69f38c7 | chemi-thermomechanical pulp production | GLO | 2000 - 2022 | ordinary transforming activity | Pulp & Paper | 1701:Manufacture of pulp, paper and paperboard | C - Manufacturing | 6f2eb438-cde2-4d07-a770-d023a988a9c4 | ByProduct | waste wood, untreated | 3928: Sawdust and wood waste and scrap | kg | 'waste wood, untreated' is a solid waste under the category of construction and demolition wastes. It can be sourced in many and various ways and therefore it can belong in the following waste categories: industrial. It is primarily generated in construction of building infrastructure and in different industrial applications like production of chemicals, natural fibres, paper and agricultural products, ect. 'waste wood, untreated' contain the following fractions: 100 % untreated waste wood chips. By the database default (and per unit of reference product),'waste wood, untreated' has 20% water on wet mass basis (80% dry matter) and Carbon present is of only non-fossil origin (48.63% on a dry matter basis). It has a lower heating value of 13.99 MJ/kg . This kind of by-product (recyclable or waste) is generated from ordinary transforming activities, and as such can be considered for modelling waste outputs of comparable composition. In the ecoinvent database, treatment option/s for this by-product include: deposition (sanitary landfill, unsanitary landfill), thermal (municipal incineration), uncontrolled forms of disposal (open dump, open burning). Based on the aforementioned treatments, this by-product receives, it is a non-hazardous waste. In addition, this by-product is used in the following processes: clinker production; heat production, untreated waste wood, at furnace 1000-5000 kW; heat production, untreated waste wood, at furnace 1000-5000 kW, state-of-the-art 2014. This by-product can be modelled on two levels: treatment activity and market activity. The former one refers to the specific technology treating the by-product while the latter level represents a mix of treatments. Users are encouraged to inspect the modelling assumptions of the treatment activities and when selecting the market to additionally inspect the treatment mix. Collection and transportation of this by-product is accounted in the respective market activity, users are advised to inspect and modify the average transportation distances for a case specific modelling.
7198c352-7b51-45b0-a164-63fcf69f38c7 | chemi-thermomechanical pulp production | GLO | 2000 - 2022 | ordinary transforming activity | Pulp & Paper | 1701:Manufacture of pulp, paper and paperboard | C - Manufacturing | a7abd72a-4d9c-4f99-abfc-3de79d425a96 | ByProduct | wood ash mixture, pure | 3928: Sawdust and wood waste and scrap | kg | 'wood ash mixture, pure' is a solid waste under the category of industrial wastes. It is primarily generated in heat generation from wood, as well as production and processing activities from different kind of wood e.g. tissue paper, particleboard, laminated timber, hardwood board, etc. 'wood ash mixture, pure' contain the following fractions: 100% ash from combustion of wood. By the database default (and per unit of reference product),'wood ash mixture, pure' has 0% water on wet mass basis (100% dry matter) and Carbon present is of only non-fossil origin (1.2% on a dry matter basis). It has no heating value. This kind of by-product (recyclable or waste) is generated from ordinary transforming activities, and as such can be considered for modelling waste outputs of comparable composition. In the ecoinvent database, treatment option/s for this by-product include: deposition (sanitary landfill, landfarming), thermal (municipal incineration). Based on the aforementioned treatments, this by-product receives, it is a non-hazardous waste. This by-product can be modelled on two levels: treatment activity and market activity. The former one refers to the specific technology treating the by-product while the latter level represents a mix of treatments. Users are encouraged to inspect the modelling assumptions of the treatment activities and when selecting the market to additionally inspect the treatment mix. Collection and transportation of this by-product is accounted in the respective market activity, users are advised to inspect and modify the average transportation distances for a case specific modelling.
0a087a57-284a-43f7-bfdf-554d42c70ddf | 2,4-dichlorotoluene production | RER | 2010 - 2022 | ordinary transforming activity | Chemicals | 2011:Manufacture of basic chemicals | C - Manufacturing | 04ec6467-1e9f-426c-b84a-687d6164b6c1 | ReferenceProduct | 2,4-dichlorotoluene | 341: Basic organic chemicals | kg | '2,4-dichlorotoluene' is an organic substance with a CAS no. : 000095-73-8. It is called '2,4-dichloro-1-methylbenzene' under IUPAC naming and its molecular formula is: C7H6Cl2. It is liquid under normal conditions of temperature and pressure and is colourless. It is modelled as a pure substance. Modelling this substance in a solution requires the user to add the solvent of their choice in their models. There is no publicly available information about the consumption of this substance on a consumer level. On industrial sites, the substance is used for the manufacture of products in the following sectors: chemicals, especially in the production of toluene diisocyanate (TDI) to produce polyurethane foams. | 000095-73-8
340a40c2-a852-4e9a-aa95-81d2d8cf1582 | market for plastic granulate, unspecified, recycled | IN | 2017 - 2022 | market activity | Waste Treatment & Recycling; Chemicals | 3830:Materials recovery | E - Water supply; sewerage, waste management and remediation activities | 577e08c9-53b2-41f4-a806-df09274d85e9 | ReferenceProduct | plastic granulate, unspecified, recycled | 347: Plastics in primary forms | kg | 'plastic granulate, unspecified, recycled', is a plastic product of fossil origin, it is not biodegradable and it is a thermoplastic material. This product consists of 100% recycled material. The product is used in the following applications and sectors: The input of plastic does not correspond to a specific type of plastic, as the activity models a generic recycled thermoplastic material.
07d64e72-448b-464c-979b-ee67bc0dcf8d | deep drawing, steel, 38000 kN press, single stroke | GLO | 2006 - 2022 | ordinary transforming activity | Metals | 2591:Forging, pressing, stamping and roll-forming of metal; powder metallurgy | C - Manufacturing | 79268913-1168-4440-8a23-3f92fa70d263 | ReferenceProduct | deep drawing, steel, 38000 kN press, single stroke | 89330: Metal forging, pressing, stamping, roll forming and powder metallurgy services | kg | This is delivering the service of 'deep drawing, steel, 38000 kN press, single stroke'. Deep drawing in the technology of stretching a sheet metal (called blank) into a hollow shape. A punch presses the blank through the die cavity that defines the shape. The service represents the deep drawing of steel with 38000 kN press in single stroke mode and includes energy consumption, production infrastructure and machinery, but it excludes the steel input. Degreasing is also not included, so it has to be added if necessary. Deep drawing steel is used when complex geometries with straight sides are required in the end product, like automotive industry.
8a2130ae-5293-4354-90e9-5efffd3a4bab | electric arc furnace secondary metallurgy slag, for recovery to generic market for supplementary cementitious materials | GLO | 2020 - 2025 | ordinary transforming activity | Metals; Waste Treatment & Recycling; Cement & Concrete | 2394:Manufacture of cement, lime and plaster | C - Manufacturing | dc763799-ba2f-46a0-9b15-9cbd9d61139d | ReferenceProduct | supplementary cementitious materials | 15: Stone, sand and clay | kg | Supplementary cementitious materials (SCMs) are materials used to substitute clinker in cement production. SCMs do not usually have an elastic demand as they are mostly produced as by-products. Examples of SCMs are: fly ash, by-product of coal-dired electricity, and blast furnace slag, by-product of iron and steel production. According to Scrivener et al. (2018) clay is the material that could supply an increased demand for SCMs. Scrivener et al. 2018. Calcined clay limestone cements (LC3). Cement and Concrete Research, 114, 49-56. https://doi.org/10.1016/j.cemconres.2017.08.017
91f3d371-8039-447b-9cad-92e945a6c0f3 | electricity production, natural gas, conventional power plant | IN-GJ | 1990 - 2022 | ordinary transforming activity | Electricity | 3510:Electric power generation, transmission and distribution | D - Electricity, gas, steam and air conditioning supply | 66c93e71-f32b-4591-901c-55395db5c132 | ReferenceProduct | electricity, high voltage | 17100: Electrical energy | kWh | This product represents electrical energy measured in kWh. If electricity is taken from a market for electricity, the transmission infrastructure, country-specific losses and transformation losses (for markets for medium and low voltage) are included. Covers voltages above 24 kV.
91f3d371-8039-447b-9cad-92e945a6c0f3 | electricity production, natural gas, conventional power plant | IN-GJ | 1990 - 2022 | ordinary transforming activity | Electricity | 3510:Electric power generation, transmission and distribution | D - Electricity, gas, steam and air conditioning supply | cbe9c9dc-9b5e-40c0-a513-2db2d42e1b1f | ByProduct | residue from cooling tower | 39: Wastes or scraps | kg | 'residue from cooling tower' is a solid waste under the category of industrial wastes. It is primarily generated in chemicals production and heat and electricity production. 'residue from cooling tower' contain the following fractions: 100% cooling tower residue. By the database default (and per unit of reference product),'residue from cooling tower' has 30% water on wet mass basis (70% dry matter) and Carbon present is of only fossil origin (5.44% on a dry matter basis). It has no heating value. This kind of by-product (recyclable or waste) is generated from ordinary transforming activities, and as such can be considered for modelling waste outputs of comparable composition. In the ecoinvent database, treatment option/s for this by-product include: deposition (sanitary landfill). Based on the aforementioned treatments, this by-product receives, it is a non-hazardous waste. This by-product can be modelled on two levels: treatment activity and market activity. The former one refers to the specific technology treating the by-product while the latter level represents a mix of treatments. Users are encouraged to inspect the modelling assumptions of the treatment activities and when selecting the market to additionally inspect the treatment mix. Collection and transportation of this by-product is accounted in the respective market activity, users are advised to inspect and modify the average transportation distances for a case specific modelling.
30e8aa4f-5d8c-5872-af39-c484206d5eaa | water pump operation, diesel | PE | 2014 - 2022 | ordinary transforming activity | Water Supply; Agriculture & Animal Husbandry | 0161:Support activities for crop production | A - Agriculture, forestry and fishing | 36d054aa-1fc1-46a5-9267-1575039b651b | ReferenceProduct | water pump operation, diesel | 83327: Engineering services for water, sewerage and drainage projects | MJ | 'water pump operation, diesel' describes the use of a fossil fuel. It is used as a liquid fuel and is sourced from distillation of heavy oil. This exchange provides the service of operating a water pump with a diesel engine with 1 MJ of diesel. With a LHV of appoximately 42.8 MJ/kg, this equals to 0.0234 kg diesel. The services includes (air) emissions, the production and provision of fuel and the water pump.
30e8aa4f-5d8c-5872-af39-c484206d5eaa | water pump operation, diesel | PE | 2014 - 2022 | ordinary transforming activity | Water Supply; Agriculture & Animal Husbandry | 0161:Support activities for crop production | A - Agriculture, forestry and fishing | 1b30b018-ac39-41f4-a9e0-92057eef8bb8 | ByProduct | waste mineral oil | 39990: Other wastes n.e.c. | kg | 'waste mineral oil' is a liquid waste under the category of industrial wastes. It is primarily generated in a wide range of industrial activities in many different sectors. 'waste mineral oil' contain the following fractions: 100% waste mineral oil. By the database default (and per unit of reference product),'waste mineral oil' has 10% water on wet mass basis (90% dry matter) and Carbon present is of only fossil origin (86.44% on a dry matter basis). It has a higher heating value of 41.8 MJ/kg . This kind of by-product (recyclable or waste) is generated from ordinary transforming activities, and as such can be considered for modelling waste outputs of comparable composition. In the ecoinvent database, treatment option/s for this by-product include: thermal (hazardous waste incineration). Based on the aforementioned treatments this by-product receives, it is a hazardous waste. In addition, this by-product is used in the following processes: clinker production. This by-product can be modelled on two levels: treatment activity and market activity. The former one refers to the specific technology treating the by-product while the latter level represents a mix of treatments. Users are encouraged to inspect the modelling assumptions of the treatment activities and when selecting the market to additionally inspect the treatment mix. Collection and transportation of this by-product is accounted in the respective market activity, users are advised to inspect and modify the average transportation distances for a case specific modelling.
05b05421-2b68-5c24-9860-d67e371860b2 | market for land use change, pasture, man made | BR-PA | 2017 - 2022 | market activity | Land Use | 0162:Support activities for animal production | A - Agriculture, forestry and fishing | 85086b85-ef0a-55c6-be1f-66e45e7aeaaa | ReferenceProduct | land use change, pasture, man made | 7: Financial and related services; real estate services; and rental and leasing services | ha | This represents the service of "land use change, pasture, man made". It models the air emissions associated with transforming and occupying 1 ha of land to be used for pasture land, man made. The transformation can be split between change from annual cropland, perennial cropland, primary forest, secondary forest and grassland to pasture, man made. The transformation data (split) have regional variation so users are prompted to examine the relevant geographies that are of interested.
8d61032a-04a1-4656-b5ac-658440f32e4f | maize grain production, organic | CH | 1996 - 2022 | ordinary transforming activity | Agriculture & Animal Husbandry | 0111:Growing of cereals (except rice), leguminous crops and oil seeds | A - Agriculture, forestry and fishing | cdccd54d-18bc-4d6c-989e-655ca82ed390 | ReferenceProduct | maize grain, organic | 01122: Maize (corn), other | kg | The product 'maize grain, organic' is a grain. It is an annual crop.
e9ebe489-4c7c-4e17-be06-ab3817184b0a | heat production, wood pellet, at furnace 25kW | GLO | 2000 - 2022 | ordinary transforming activity | Heat | 3530:Steam and air conditioning supply | D - Electricity, gas, steam and air conditioning supply | dd80f0f2-f4d5-40f0-9035-09c1a7f3f07b | ReferenceProduct | heat, central or small-scale, other than natural gas | 17300: Steam and hot water | MJ | This product represents heat measured in MJ. The heat is produced through various other means than natural gas. This includes burning of biomethane in gas turbine; biogas in co-gen gas engine; anthracite, coal, lignite briquettes and coke in stove; hardwood, logs, softwood, wood chips, wood pellets in furnaces and wood heaters; light fuel oil in boilers. Also contributing are heat from heat pumps and solar collectors. The dataset is targeted for central or small-scale heating.
e9ebe489-4c7c-4e17-be06-ab3817184b0a | heat production, wood pellet, at furnace 25kW | GLO | 2000 - 2022 | ordinary transforming activity | Heat | 3530:Steam and air conditioning supply | D - Electricity, gas, steam and air conditioning supply | a7abd72a-4d9c-4f99-abfc-3de79d425a96 | ByProduct | wood ash mixture, pure | 3928: Sawdust and wood waste and scrap | kg | 'wood ash mixture, pure' is a solid waste under the category of industrial wastes. It is primarily generated in heat generation from wood, as well as production and processing activities from different kind of wood e.g. tissue paper, particleboard, laminated timber, hardwood board, etc. 'wood ash mixture, pure' contain the following fractions: 100% ash from combustion of wood. By the database default (and per unit of reference product),'wood ash mixture, pure' has 0% water on wet mass basis (100% dry matter) and Carbon present is of only non-fossil origin (1.2% on a dry matter basis). It has no heating value. This kind of by-product (recyclable or waste) is generated from ordinary transforming activities, and as such can be considered for modelling waste outputs of comparable composition. In the ecoinvent database, treatment option/s for this by-product include: deposition (sanitary landfill, landfarming), thermal (municipal incineration). Based on the aforementioned treatments, this by-product receives, it is a non-hazardous waste. This by-product can be modelled on two levels: treatment activity and market activity. The former one refers to the specific technology treating the by-product while the latter level represents a mix of treatments. Users are encouraged to inspect the modelling assumptions of the treatment activities and when selecting the market to additionally inspect the treatment mix. Collection and transportation of this by-product is accounted in the respective market activity, users are advised to inspect and modify the average transportation distances for a case specific modelling.
71f59e74-b2cc-4f7f-a48b-ef9397415eda | cyanoacetic acid production | GLO | 2010 - 2022 | ordinary transforming activity | Chemicals | 2011:Manufacture of basic chemicals | C - Manufacturing | 550f6b4b-1612-4e72-b13a-4e000df4c4ef | ReferenceProduct | cyanoacetic acid | 341: Basic organic chemicals | kg | 'cyanoacetic acid' is an organic substance with a CAS no. : 000372-09-8. It is called '2-cyanoacetic acid' under IUPAC naming and its molecular formula is: C3H3NO2. It is solid under normal conditions of temperature and pressure and is soluble in water, ethanol and diethyl ether. It is modelled as a pure substance. Modelling this substance in a solution requires the user to add the solvent of their choice in their models. There is no publicly available information about the consumption of this substance on a consumer level. On industrial sites, the substance is used for the manufacture of products in the following sectors: chemicals and pharmaceuticals. | 000372-09-8
ecc0dddf-1d84-4eb4-9a31-2db70dfe6ac5 | hazardous waste incineration facility construction | GLO | 1997 - 2022 | ordinary transforming activity | Infrastructure & Machinery; Waste Treatment & Recycling | 4290:Construction of other civil engineering projects | F - Construction | babbfb13-a047-4b0d-80ee-0fb67d0305a9 | ReferenceProduct | hazardous waste incineration facility | 53290: Other civil engineering works | unit | This is an immobile infrastructure, representing the construction of a hazardous waste incineration facility. The facility has a yearly production of 20,000 tons waste and an expected lifetime 40 years. The process includes building infrastructure and demolition, land occupations and transformations.
ecc0dddf-1d84-4eb4-9a31-2db70dfe6ac5 | hazardous waste incineration facility construction | GLO | 1997 - 2022 | ordinary transforming activity | Infrastructure & Machinery; Waste Treatment & Recycling | 4290:Construction of other civil engineering projects | F - Construction | b28cfd95-443c-4abd-887d-8aec49e2b764 | ByProduct | waste bitumen sheet | 39: Wastes or scraps | kg | 'waste bitumen sheet' is a solid waste under the category of construction and demolition wastes. It can be sourced in many and various ways and therefore it can belong in the following waste categories: industrial. It is primarily generated in construction and demolition of building infrastructure and many industrial activities in many different sectors. 'waste bitumen sheet' contain the following fractions: 6% polyethylene, 7% polystyrene, 24% inert material and 63% bitumen. By the database default (and per unit of reference product),'waste bitumen sheet' has 1.5% water on wet mass basis (98.5% dry matter) and Carbon present is of only fossil origin (64.32% on a dry matter basis). It has a higher heating value of 31.37 MJ/kg and a lower heating value of 30.6 MJ/kg . This kind of by-product (recyclable or waste) is generated from ordinary transforming activities, and as such can be considered for modelling waste outputs of comparable composition. In the ecoinvent database, treatment option/s for this by-product include: thermal (municipal incineration). Based on the aforementioned treatments, this by-product receives, it is a non-hazardous waste. This by-product can be modelled on two levels: treatment activity and market activity. The former one refers to the specific technology treating the by-product while the latter level represents a mix of treatments. Users are encouraged to inspect the modelling assumptions of the treatment activities and when selecting the market to additionally inspect the treatment mix. Collection and transportation of this by-product is accounted in the respective market activity, users are advised to inspect and modify the average transportation distances for a case specific modelling.
ecc0dddf-1d84-4eb4-9a31-2db70dfe6ac5 | hazardous waste incineration facility construction | GLO | 1997 - 2022 | ordinary transforming activity | Infrastructure & Machinery; Waste Treatment & Recycling | 4290:Construction of other civil engineering projects | F - Construction | 48f6b7c9-093b-4dd0-bf0d-9ba54b4c2d22 | ByProduct | waste concrete, not reinforced | 39: Wastes or scraps | kg | 'waste concrete, not reinforced' is a solid waste under the category of construction and demolition wastes. It is primarily generated in construction and demolition of building infrastructure. 'waste concrete, not reinforced' contain the following fractions: 100% inert waste (concrete). By the database default (and per unit of reference product),'waste concrete, not reinforced' has 0% water on wet mass basis (100% dry matter) and it has no Carbon content. It has no heating value. This kind of by-product (recyclable or waste) is generated from ordinary transforming activities, and as such can be considered for modelling waste outputs of comparable composition. In the ecoinvent database, this by-product is used in the following processes: treatment of waste concrete, not reinforced, collection for final disposal; treatment of waste concrete, not reinforced, recycling; treatment of waste concrete, not reinforced, sorting plant. Based on the aforementioned treatments, this by-product receives, it is a non-hazardous waste. This by-product can be modelled on two levels: treatment activity and market activity. The former one refers to the specific technology treating the by-product while the latter level represents a mix of treatments. Users are encouraged to inspect the modelling assumptions of the treatment activities and when selecting the market to additionally inspect the treatment mix. Collection and transportation of this by-product is accounted in the respective market activity, users are advised to inspect and modify the average transportation distances for a case specific modelling.
ecc0dddf-1d84-4eb4-9a31-2db70dfe6ac5 | hazardous waste incineration facility construction | GLO | 1997 - 2022 | ordinary transforming activity | Infrastructure & Machinery; Waste Treatment & Recycling | 4290:Construction of other civil engineering projects | F - Construction | 5357a067-f798-46fb-97b0-fa18f723341b | ByProduct | waste reinforced concrete | 39: Wastes or scraps | kg | 'waste reinforced concrete' is a solid waste under the category of construction and demolition wastes. It is primarily generated in construction of building infrastructure. 'waste reinforced concrete' contain the following fractions: 97 % inert material and 3 % steel. By the database default (and per unit of reference product),'waste reinforced concrete' has 0.582000000000005% water on wet mass basis (99.418% dry matter) and it has no Carbon content. It has no heating value. This kind of by-product (recyclable or waste) is generated from ordinary transforming activities, and as such can be considered for modelling waste outputs of comparable composition. In the ecoinvent database, this by-product is used in the following processes: treatment of waste reinforced concrete, collection for final disposal; treatment of waste reinforced concrete, recycling; treatment of waste reinforced concrete, sorting plant. Based on the aforementioned treatments, this by-product receives, it is a non-hazardous waste. This by-product can be modelled on two levels: treatment activity and market activity. The former one refers to the specific technology treating the by-product while the latter level represents a mix of treatments. Users are encouraged to inspect the modelling assumptions of the treatment activities and when selecting the market to additionally inspect the treatment mix. Collection and transportation of this by-product is accounted in the respective market activity, users are advised to inspect and modify the average transportation distances for a case specific modelling.
ba43e7c3-ab01-571a-9f98-f3ea10536041 | market for electricity, medium voltage | AO | 2014 - 2022 | market activity | Electricity | 3510:Electric power generation, transmission and distribution | D - Electricity, gas, steam and air conditioning supply | 759b89bd-3aa6-42ad-b767-5bb9ef5d331d | ReferenceProduct | electricity, medium voltage | 17100: Electrical energy | kWh | This product represents electrical energy measured in kWh. If electricity is taken from a market for electricity, the transmission infrastructure, country-specific losses and transformation losses (for markets for medium and low voltage) are included. Covers voltages between 1kV and 24 kV.
a1c0a9aa-d7cf-4e58-8411-10875e3b8000 | electricity production, wind, <1MW turbine, onshore | US-HICC | 2000 - 2022 | ordinary transforming activity | Electricity | 3510:Electric power generation, transmission and distribution | D - Electricity, gas, steam and air conditioning supply | 66c93e71-f32b-4591-901c-55395db5c132 | ReferenceProduct | electricity, high voltage | 17100: Electrical energy | kWh | This product represents electrical energy measured in kWh. If electricity is taken from a market for electricity, the transmission infrastructure, country-specific losses and transformation losses (for markets for medium and low voltage) are included. Covers voltages above 24 kV.
a1c0a9aa-d7cf-4e58-8411-10875e3b8000 | electricity production, wind, <1MW turbine, onshore | US-HICC | 2000 - 2022 | ordinary transforming activity | Electricity | 3510:Electric power generation, transmission and distribution | D - Electricity, gas, steam and air conditioning supply | 1b30b018-ac39-41f4-a9e0-92057eef8bb8 | ByProduct | waste mineral oil | 39990: Other wastes n.e.c. | kg | 'waste mineral oil' is a liquid waste under the category of industrial wastes. It is primarily generated in a wide range of industrial activities in many different sectors. 'waste mineral oil' contain the following fractions: 100% waste mineral oil. By the database default (and per unit of reference product),'waste mineral oil' has 10% water on wet mass basis (90% dry matter) and Carbon present is of only fossil origin (86.44% on a dry matter basis). It has a higher heating value of 41.8 MJ/kg . This kind of by-product (recyclable or waste) is generated from ordinary transforming activities, and as such can be considered for modelling waste outputs of comparable composition. In the ecoinvent database, treatment option/s for this by-product include: thermal (hazardous waste incineration). Based on the aforementioned treatments this by-product receives, it is a hazardous waste. In addition, this by-product is used in the following processes: clinker production. This by-product can be modelled on two levels: treatment activity and market activity. The former one refers to the specific technology treating the by-product while the latter level represents a mix of treatments. Users are encouraged to inspect the modelling assumptions of the treatment activities and when selecting the market to additionally inspect the treatment mix. Collection and transportation of this by-product is accounted in the respective market activity, users are advised to inspect and modify the average transportation distances for a case specific modelling.
d6c66d78-7083-4246-9146-3231b21d1c1a | anthraquinone production | GLO | 1995 - 2022 | ordinary transforming activity | Chemicals | 2011:Manufacture of basic chemicals | C - Manufacturing | 93ba9b84-9cdb-4159-a78d-ea8b2000fde7 | ReferenceProduct | anthraquinone | 34170: Ethers, alcohol peroxides, ether peroxides, epoxides, acetals and hemiacetals, and their halogenated, sulphona[…] | kg | 'anthraquinone' is an organic substance with a CAS no. : 000084-65-1. It is called 'anthracene-9,10-dione' under IUPAC naming and its molecular formula is: C14H8O2. It is solid under normal conditions of temperature and pressure and appears in powder form with no distinct odor. It is modelled as a pure substance. Modelling this substance in a solution requires the user to add the solvent of their choice in their models. There is no publicly available information about the consumption of this substance on a consumer level. On industrial sites, the substance is used for the manufacture of products in the following sectors: pulp, paper and paper products and chemicals. | 000084-65-1
d6c66d78-7083-4246-9146-3231b21d1c1a | anthraquinone production | GLO | 1995 - 2022 | ordinary transforming activity | Chemicals | 2011:Manufacture of basic chemicals | C - Manufacturing | 27da8130-82ba-485c-a800-b89efdcb0491 | ByProduct | municipal solid waste | 39910: Municipal waste | kg | 'municipal solid waste' is a solid waste under the category of residential wastes. It can be sourced in many and various ways and therefore it can belong in all waste categories (commercial and institutional, industrial and construction and demolition). It is primarily generated in a wide range of activities from many different sectors. 'municipal solid waste' contain the following fractions: plastics, paper, glass, metals, organic waste, textiles and potentially others. . By the database default (and per unit of reference product),'municipal solid waste' has 22.9% water on wet mass basis (77.1% dry matter) and Carbon present is of both fossil (17.15% on a dry matter basis), and non-fossil origin (26.17% on a dry matter basis). It has a lower heating value of 11.74 MJ/kg . This kind of by-product (recyclable or waste) is generated from ordinary transforming activities, and as such can be considered for modelling waste outputs of comparable composition. In the ecoinvent database, treatment option/s for this by-product include: deposition (sanitary landfill, unsanitary landfill), thermal (municipal incineration), uncontrolled forms of disposal (open dump, open burning). Based on the aforementioned treatments, this by-product receives, it is a non-hazardous waste. In addition, this by-product is used in the following processes: clinker production; treatment of municipal solid waste, incineration. This by-product can be modelled on two levels: treatment activity and market activity. The former one refers to the specific technology treating the by-product while the latter level represents a mix of treatments. Users are encouraged to inspect the modelling assumptions of the treatment activities and when selecting the market to additionally inspect the treatment mix. Collection and transportation of this by-product is accounted in the respective market activity, users are advised to inspect and modify the average transportation distances for a case specific modelling.
b732271a-1f6a-517b-8c17-3c2c9780f988 | market for land use change, forest, intensive | BR-PR | 2017 - 2022 | market activity | Land Use | 0210:Silviculture and other forestry activities | A - Agriculture, forestry and fishing | 75edc073-be76-5bc1-82a1-7be1ce500aaa | ReferenceProduct | land use change, forest, intensive | 7: Financial and related services; real estate services; and rental and leasing services | ha | This represents the service of "land use change, forest, intensive". It models the air emissions associated with transforming and occupying 1 ha of land to be used as forest, intensive. The transformation can be split between change from annual cropland, perennial cropland, primary forest, secondary forest and grassland to forest, intensive. The transformation data (split) have regional variation so users are prompted to examine the relevant geographies that are of interested.
03f3c737-049c-5b68-abef-177c751a5457 | electricity voltage transformation from high to medium voltage, aluminium industry | IAI Area, Africa | 2015 - 2022 | ordinary transforming activity | Electricity; Metals | 3510:Electric power generation, transmission and distribution | D - Electricity, gas, steam and air conditioning supply | 4fcfb407-7879-42ad-9582-ab3fbfe5af10 | ReferenceProduct | electricity, medium voltage, aluminium industry | 17100: Electrical energy | kWh | This product represents electrical energy measured in kWh. If electricity is taken from a market for electricity, the transmission infrastructure, country-specific losses and transformation losses (for markets for medium and low voltage) are included. Covers voltages between 1kV and 24 kV. Electricity transformed from high voltage for use in aluminium industry.
663cad4e-e938-4f71-842e-fc8d82b6e4c7 | bleaching and dyeing, yarn | IN | 2016 - 2022 | ordinary transforming activity | Textiles | 1313:Finishing of textiles | C - Manufacturing | 832fb0de-b129-4dfe-97d8-92206a61068c | ReferenceProduct | bleaching and dyeing, yarn | 9715: Dyeing and colouring services | kg | Bleached yarn has improved whiteness, removed natural coloration and remaining trace impurities from the cotton; the degree of bleaching necessary is determined by the required whiteness and absorbency. Cotton being a vegetable fibre will be bleached using an oxidizing agent, such as dilute sodium hypochlorite or dilute hydrogen. Dyeing refers to 40/2 CW count greige yarn to the dye shade 18-309.
663cad4e-e938-4f71-842e-fc8d82b6e4c7 | bleaching and dyeing, yarn | IN | 2016 - 2022 | ordinary transforming activity | Textiles | 1313:Finishing of textiles | C - Manufacturing | 2dcfa182-da2f-594b-b0fd-9944a5ed7213 | ByProduct | wastewater from textile production | 39990: Other wastes n.e.c. | m3 | 'wastewater from textile production' is a by-product (wastewater) produced from industrial sources. It is generated from textile mills It represents an average wastewater produced from various processes involded in the textile industry such as bleaching and dying . By the database default (and per unit of reference product),'wastewater from textile production' has the following physicochemical characteristics: BOD5: 0.495 kg/m3 , N: 0 kg/m3 , P: 0 kg/m3. This by-product can have a regional-specific composition; users are prompted to refer to the properties of this wastewater (in activities treating them) for a detailed elemental composition. This kind of by-product (wastewater) is generated from ordinary transforming activities, and as such can be considered for modelling wastewater outputs of comparable composition. In the ecoinvent database, treatment option/s for this wastewater include: wastewater treatment plant. This by-product can be modelled on two levels: treatment activity and market activity. The former one refers to the specific technology treating the by-product while the latter level represents a mix of treatments. Users are encouraged to inspect the modelling assumptions of the treatment activities and when selecting the market to additionally inspect the treatment mix. Collection and transportation of wastewater is accounted in the respective market activity with the use of sewer infrastructure; Transportation of wastewater through a sewer grid results in losses until the wastewater enters the wastewater treatment plant. Direct emissions due to those losses are considered in the market activity. Losses are regional specific and thus users are encouraged to inspect the regional modelling assumptions.
f4a9a421-0db2-4354-897a-1bfd9d2df970 | electricity production, hydro, pumped storage | GLO | 1945 - 2022 | ordinary transforming activity | Electricity | 3510:Electric power generation, transmission and distribution | D - Electricity, gas, steam and air conditioning supply | 66c93e71-f32b-4591-901c-55395db5c132 | ReferenceProduct | electricity, high voltage | 17100: Electrical energy | kWh | This product represents electrical energy measured in kWh. If electricity is taken from a market for electricity, the transmission infrastructure, country-specific losses and transformation losses (for markets for medium and low voltage) are included. Covers voltages above 24 kV.
f4a9a421-0db2-4354-897a-1bfd9d2df970 | electricity production, hydro, pumped storage | GLO | 1945 - 2022 | ordinary transforming activity | Electricity | 3510:Electric power generation, transmission and distribution | D - Electricity, gas, steam and air conditioning supply | 1b30b018-ac39-41f4-a9e0-92057eef8bb8 | ByProduct | waste mineral oil | 39990: Other wastes n.e.c. | kg | 'waste mineral oil' is a liquid waste under the category of industrial wastes. It is primarily generated in a wide range of industrial activities in many different sectors. 'waste mineral oil' contain the following fractions: 100% waste mineral oil. By the database default (and per unit of reference product),'waste mineral oil' has 10% water on wet mass basis (90% dry matter) and Carbon present is of only fossil origin (86.44% on a dry matter basis). It has a higher heating value of 41.8 MJ/kg . This kind of by-product (recyclable or waste) is generated from ordinary transforming activities, and as such can be considered for modelling waste outputs of comparable composition. In the ecoinvent database, treatment option/s for this by-product include: thermal (hazardous waste incineration). Based on the aforementioned treatments this by-product receives, it is a hazardous waste. In addition, this by-product is used in the following processes: clinker production. This by-product can be modelled on two levels: treatment activity and market activity. The former one refers to the specific technology treating the by-product while the latter level represents a mix of treatments. Users are encouraged to inspect the modelling assumptions of the treatment activities and when selecting the market to additionally inspect the treatment mix. Collection and transportation of this by-product is accounted in the respective market activity, users are advised to inspect and modify the average transportation distances for a case specific modelling.
6ac2a532-1021-4a09-8a3d-e5ad0f536954 | market for electricity, medium voltage | CN-CCG | 2020 - 2022 | market activity | Electricity | 3510:Electric power generation, transmission and distribution | D - Electricity, gas, steam and air conditioning supply | 759b89bd-3aa6-42ad-b767-5bb9ef5d331d | ReferenceProduct | electricity, medium voltage | 17100: Electrical energy | kWh | This product represents electrical energy measured in kWh. If electricity is taken from a market for electricity, the transmission infrastructure, country-specific losses and transformation losses (for markets for medium and low voltage) are included. Covers voltages between 1kV and 24 kV.
a5421184-6ece-4eec-937e-27dc6df1b27b | electricity, high voltage, import from RS | HR | 2012 - 2022 | ordinary transforming activity | Electricity | 3510:Electric power generation, transmission and distribution | D - Electricity, gas, steam and air conditioning supply | 66c93e71-f32b-4591-901c-55395db5c132 | ReferenceProduct | electricity, high voltage | 17100: Electrical energy | kWh | This product represents electrical energy measured in kWh. If electricity is taken from a market for electricity, the transmission infrastructure, country-specific losses and transformation losses (for markets for medium and low voltage) are included. Covers voltages above 24 kV.
7774674f-f263-4712-bd3f-10cefe79d695 | market for offshore platform, natural gas | GLO | 2011 - 2022 | market activity | Infrastructure & Machinery; Resource Extraction | 3011:Building of ships and floating structures | C - Manufacturing | 10a3a0b8-4424-40a6-84f6-b3ce1c78e198 | ReferenceProduct | offshore platform, natural gas | 49320: Floating or submersible drilling or production platforms | unit | This is an immobile infrastructure, representing the construction of an offshore platform used for natural gas extraction. The infrastructure represents a fairly small platform (40x40x112 meters) that consists of a gas installation with a steel jacket, on top drilling equipment, living quarters. It has a lifetime of 11 years with a total production of 27.7 Mrd. Nm3 natural gas. The process includes building material and energy requirements during the construction of a natural gas offshore platform.
fc2ef72a-3602-4bdd-9863-4a3e744c3bdd | packaging glass production, green | DE | 1996 - 2022 | ordinary transforming activity | Minerals | 2310:Manufacture of glass and glass products | C - Manufacturing | 44ab3c7a-66d6-45b1-8e1b-17c9f225d2b6 | ReferenceProduct | packaging glass, green | 37191: Bottles, jars, phials and other containers, of glass, of a kind used for the conveyance or packing of goods, e[…] | kg | This product is a green glass that is used as a packaging material. Its production can be of virgin input materials or a mix of primary and secondary raw materials.
fc2ef72a-3602-4bdd-9863-4a3e744c3bdd | packaging glass production, green | DE | 1996 - 2022 | ordinary transforming activity | Minerals | 2310:Manufacture of glass and glass products | C - Manufacturing | 27da8130-82ba-485c-a800-b89efdcb0491 | ByProduct | municipal solid waste | 39910: Municipal waste | kg | 'municipal solid waste' is a solid waste under the category of residential wastes. It can be sourced in many and various ways and therefore it can belong in all waste categories (commercial and institutional, industrial and construction and demolition). It is primarily generated in a wide range of activities from many different sectors. 'municipal solid waste' contain the following fractions: plastics, paper, glass, metals, organic waste, textiles and potentially others. . By the database default (and per unit of reference product),'municipal solid waste' has 22.9% water on wet mass basis (77.1% dry matter) and Carbon present is of both fossil (17.15% on a dry matter basis), and non-fossil origin (26.17% on a dry matter basis). It has a lower heating value of 11.74 MJ/kg . This kind of by-product (recyclable or waste) is generated from ordinary transforming activities, and as such can be considered for modelling waste outputs of comparable composition. In the ecoinvent database, treatment option/s for this by-product include: deposition (sanitary landfill, unsanitary landfill), thermal (municipal incineration), uncontrolled forms of disposal (open dump, open burning). Based on the aforementioned treatments, this by-product receives, it is a non-hazardous waste. In addition, this by-product is used in the following processes: clinker production; treatment of municipal solid waste, incineration. This by-product can be modelled on two levels: treatment activity and market activity. The former one refers to the specific technology treating the by-product while the latter level represents a mix of treatments. Users are encouraged to inspect the modelling assumptions of the treatment activities and when selecting the market to additionally inspect the treatment mix. Collection and transportation of this by-product is accounted in the respective market activity, users are advised to inspect and modify the average transportation distances for a case specific modelling.
0d96da38-430c-4bd4-ae45-a09aab536d61 | electricity production, hydro, pumped storage | UA | 1945 - 2022 | ordinary transforming activity | Electricity | 3510:Electric power generation, transmission and distribution | D - Electricity, gas, steam and air conditioning supply | 66c93e71-f32b-4591-901c-55395db5c132 | ReferenceProduct | electricity, high voltage | 17100: Electrical energy | kWh | This product represents electrical energy measured in kWh. If electricity is taken from a market for electricity, the transmission infrastructure, country-specific losses and transformation losses (for markets for medium and low voltage) are included. Covers voltages above 24 kV.
0d96da38-430c-4bd4-ae45-a09aab536d61 | electricity production, hydro, pumped storage | UA | 1945 - 2022 | ordinary transforming activity | Electricity | 3510:Electric power generation, transmission and distribution | D - Electricity, gas, steam and air conditioning supply | 1b30b018-ac39-41f4-a9e0-92057eef8bb8 | ByProduct | waste mineral oil | 39990: Other wastes n.e.c. | kg | 'waste mineral oil' is a liquid waste under the category of industrial wastes. It is primarily generated in a wide range of industrial activities in many different sectors. 'waste mineral oil' contain the following fractions: 100% waste mineral oil. By the database default (and per unit of reference product),'waste mineral oil' has 10% water on wet mass basis (90% dry matter) and Carbon present is of only fossil origin (86.44% on a dry matter basis). It has a higher heating value of 41.8 MJ/kg . This kind of by-product (recyclable or waste) is generated from ordinary transforming activities, and as such can be considered for modelling waste outputs of comparable composition. In the ecoinvent database, treatment option/s for this by-product include: thermal (hazardous waste incineration). Based on the aforementioned treatments this by-product receives, it is a hazardous waste. In addition, this by-product is used in the following processes: clinker production. This by-product can be modelled on two levels: treatment activity and market activity. The former one refers to the specific technology treating the by-product while the latter level represents a mix of treatments. Users are encouraged to inspect the modelling assumptions of the treatment activities and when selecting the market to additionally inspect the treatment mix. Collection and transportation of this by-product is accounted in the respective market activity, users are advised to inspect and modify the average transportation distances for a case specific modelling.
7044129d-ebfd-5b7a-9022-295ff2441f34 | market for municipal solid waste | IT | 2018 - 2022 | market activity | Waste Treatment & Recycling | 3821:Treatment and disposal of non-hazardous waste | E - Water supply; sewerage, waste management and remediation activities | 27da8130-82ba-485c-a800-b89efdcb0491 | ReferenceProduct | municipal solid waste | 39910: Municipal waste | kg | 'municipal solid waste' is a solid waste under the category of residential wastes. It can be sourced in many and various ways and therefore it can belong in all waste categories (commercial and institutional, industrial and construction and demolition). It is primarily generated in a wide range of activities from many different sectors. 'municipal solid waste' contain the following fractions: plastics, paper, glass, metals, organic waste, textiles and potentially others. . By the database default (and per unit of reference product),'municipal solid waste' has 22.9% water on wet mass basis (77.1% dry matter) and Carbon present is of both fossil (17.15% on a dry matter basis), and non-fossil origin (26.17% on a dry matter basis). It has a lower heating value of 11.74 MJ/kg . This kind of by-product (recyclable or waste) is generated from ordinary transforming activities, and as such can be considered for modelling waste outputs of comparable composition. In the ecoinvent database, treatment option/s for this by-product include: deposition (sanitary landfill, unsanitary landfill), thermal (municipal incineration), uncontrolled forms of disposal (open dump, open burning). Based on the aforementioned treatments, this by-product receives, it is a non-hazardous waste. In addition, this by-product is used in the following processes: clinker production; treatment of municipal solid waste, incineration. This by-product can be modelled on two levels: treatment activity and market activity. The former one refers to the specific technology treating the by-product while the latter level represents a mix of treatments. Users are encouraged to inspect the modelling assumptions of the treatment activities and when selecting the market to additionally inspect the treatment mix. Collection and transportation of this by-product is accounted in the respective market activity, users are advised to inspect and modify the average transportation distances for a case specific modelling.
ae8c08f7-66cf-5555-a86a-9fac73a14e89 | land already in use, annual cropland to forest, intensive | BR-SC | 2014 - 2022 | ordinary transforming activity | Land Use | 0210:Silviculture and other forestry activities | A - Agriculture, forestry and fishing | 69b3d58f-ddde-59c4-a78d-2ededd641aab | ReferenceProduct | land tenure, arable land, measured as carbon net primary productivity, forest, intensive | 7: Financial and related services; real estate services; and rental and leasing services | kg | This is delivering the service of converting one type of land into another. Specifically here converting land to be used as forest, intensive. The service models the changes in carbon stocks due to the transformation of land. It is measured as kg of C net primary productvity (NPP) and represents the amount of land transformed to produce this NPP. There are five types of land (primary forest, secondary forest, grassland, annual crop and perennial crop) that are converted into land that is meant to be used for annual crop production. In a market, the mix of land tenure is country specific and thus users are prompted to inspect the regional composition for the specific land types converted into land for anual crop production.
022f00a7-2982-5bbb-ac5c-851c1ae4d9d6 | market for bottom ash, MSWI-WWT, WW from pig iron production | GLO | 2010 - 2022 | market activity | Waste Treatment & Recycling | 3821:Treatment and disposal of non-hazardous waste | E - Water supply; sewerage, waste management and remediation activities | 332485f5-12a7-4bd8-95bb-288d31fafe3d | ReferenceProduct | bottom ash, MSWI-WWT, WW from pig iron production | 3932: Ash and residue (except from the manufacture of iron or steel), containing metals or metallic compounds, except[…] | kg | 'bottom ash, MSWI-WWT, WW from pig iron production' is a solid waste under the category of industrial wastes. This bottom ash is produced exclusively in the incineration of 'sewage sludge, 70% water, WWT, WW from pig iron production' that in turn is produced exclusively from the wastewater treatment of 'WW from pig iron production'. The composition of the bottom ash, is specific and dependent on the original composition of 'WW from pig iron production' 'bottom ash, MSWI-WWT, WW from pig iron production' contain the following fractions: 100% bottom ash. By the database default (and per unit of reference product),'bottom ash, MSWI-WWT, WW from pig iron production' has 16.3857% water on wet mass basis (85.9212% dry matter) and Carbon present is of only fossil origin (0.07% on a dry matter basis). It has no heating value. This kind of by-product (recyclable or waste) is generated in a specific treatment process, and as such is not intended to be used as for modelling waste outputs from other activities. In the ecoinvent database, treatment option/s for this by-product include: deposition (slag landfill). Based on the aforementioned treatments, this by-product receives, it is a non-hazardous waste. This by-product can be modelled on two levels: treatment activity and market activity. The former one refers to the specific technology treating the by-product while the latter level represents a mix of treatments. Users are encouraged to inspect the modelling assumptions of the treatment activities and when selecting the market to additionally inspect the treatment mix. Collection and transportation of this by-product is accounted in the respective market activity, users are advised to inspect and modify the average transportation distances for a case specific modelling. 'bottom ash, MSWI-WWT, WW from pig iron production' is a solid waste under the category of industrial wastes. This bottom ash is produced exclusively in the incineration of 'sewage sludge, 70% water, WWT, WW from pig iron production' that in turn is produced exclusively from the wastewater treatment of 'WW from pig iron production'. The composition of the bottom ash, is specific and dependent on the original composition of 'WW from pig iron production' 'bottom ash, MSWI-WWT, WW from pig iron production' contain the following fractions: 100% bottom ash. By the database default (and per unit of reference product),'bottom ash, MSWI-WWT, WW from pig iron production' has 16.3857% water on wet mass basis (85.9212% dry matter) and Carbon present is of only fossil origin (0.07% on a dry matter basis). It has no heating value. This kind of by-product (recyclable or waste) is generated in a specific treatment process, and as such is not intended to be used as for modelling waste outputs from other activities. In the ecoinvent database, treatment option/s for this by-product include: deposition (slag landfill). Based on the aforementioned treatments, this by-product receives, it is a non-hazardous waste. This by-product can be modelled on two levels: treatment activity and market activity. The former one refers to the specific technology treating the by-product while the latter level represents a mix of treatments. Users are encouraged to inspect the modelling assumptions of the treatment activities and when selecting the market to additionally inspect the treatment mix. Collection and transportation of this by-product is accounted in the respective market activity, users are advised to inspect and modify the average transportation distances for a case specific modelling.
53db3fa9-e96e-4894-8530-597da71f2550 | market for acetic anhydride | GLO | 2011 - 2022 | market activity | Chemicals | 2011:Manufacture of basic chemicals | C - Manufacturing | 50a418df-9ef8-4a99-8bea-4f9b4ea88acb | ReferenceProduct | acetic anhydride | 34120: Industrial monocarboxylic fatty acids; acid oils from refining | kg | 'acetic anhydride' is an organic substance with a CAS no. : 000108-24-7. It is called 'acetyl acetate' under IUPAC naming and its molecular formula is: C4H6O3. It is liquid under normal conditions of temperature and pressure and has an unspecified form. It is modelled as a pure substance. Modelling this substance in a solution requires the user to add the solvent of their choice in their models. There is no publicly available information about the consumption of this substance on a consumer level. On industrial sites, the substance is used for the manufacture of products in the following sectors: laboratory chemicals, fuels, oil and gas exploration or production products and pharmaceuticals. This substance is used for the synthesis of other substances (use as intermediate). | 000108-24-7
7c2148cf-2121-4802-adbb-afc80f3d3a7b | treatment of waste concrete, inert material landfill | GLO | 1995 - 2022 | ordinary transforming activity | Waste Treatment & Recycling | 3821:Treatment and disposal of non-hazardous waste | E - Water supply; sewerage, waste management and remediation activities | e9f6d312-001c-435a-a668-82239a3b7511 | ReferenceProduct | waste concrete | 39: Wastes or scraps | kg | 'waste concrete' is a solid waste under the category of construction and demolition wastes. It is primarily generated in construction and demolition of building infrastructure. 'waste concrete' contain the following fractions: 100% waste concrete. By the database default (and per unit of reference product),'waste concrete' has 50% water on wet mass basis (50% dry matter) and it has no Carbon content. It has no heating value. This kind of by-product (recyclable or waste) is generated from ordinary transforming activities, and as such can be considered for modelling waste outputs of comparable composition. In the ecoinvent database, treatment option/s for this by-product include: deposition (inert material landfill). Based on the aforementioned treatments, this by-product receives, it is a non-hazardous waste. This by-product can be modelled on two levels: treatment activity and market activity. The former one refers to the specific technology treating the by-product while the latter level represents a mix of treatments. Users are encouraged to inspect the modelling assumptions of the treatment activities and when selecting the market to additionally inspect the treatment mix. Collection and transportation of this by-product is accounted in the respective market activity, users are advised to inspect and modify the average transportation distances for a case specific modelling.
6af07bb7-a207-4d8d-ae2e-edd2e4a40c4e | sawnwood production, hardwood, raw, dried (u=10%) | GLO | 2014 - 2022 | ordinary transforming activity | Wood | 1610:Sawmilling and planing of wood | C - Manufacturing | 85baf90a-61f7-4b5c-aba7-116b889513ed | ReferenceProduct | sawnwood, hardwood, raw, dried (u=10%) | 31102: Wood, sawn or chipped lengthwise, sliced or peeled, of a thickness exceeding 6 mm, of non-coniferous wood | m3 | The product 'sawnwood, hardwood, dried (u=20%), planed' represents a more generic sawnwood product, combining inputs from the specific products (beam, board, and lath). This product has been planed and kiln or air dried to a water content (water in wet mass [kg] / dry mass [kg]) of 20 %. Production takes place at a sawmill. Sawnwood is used as a construction material, for the production of wooden furniture, glued laminated timber, and wooden boards.
25fe019b-94ca-403c-b236-c7969a42b0d8 | cucumber production, in heated greenhouse | GLO | 2010 - 2022 | ordinary transforming activity | Agriculture & Animal Husbandry | 0113:Growing of vegetables and melons, roots and tubers | A - Agriculture, forestry and fishing | d5a5bee6-1c29-4ed7-be56-540172000e15 | ReferenceProduct | cucumber | 01232: Cucumbers and gherkins | kg | The product 'cucumber' is a fruit. It is an annual crop.
5b6543a5-7e4d-4a2e-b3ed-752b31a0d410 | market for liquid manure storage and processing facility | GLO | 2011 - 2022 | market activity | Infrastructure & Machinery; Agriculture & Animal Husbandry | 4290:Construction of other civil engineering projects | F - Construction | b4f996b6-e48a-4558-9392-870006b8f521 | ReferenceProduct | liquid manure storage and processing facility | 53121: Industrial buildings | m3 | This is an immobile infrastructure, representing the construction of a "liquid manure storage and processing facility". The infrastructure includes a covered, underfloor and rectangular slurry store made of concrete, that contains a marine screw agitator. It has a size of 300 m3 and a lifetime of 40 years. The process includes construction material inputs, building machines, maintenance, electricity consumption and end-of-life. It excludes direct emission of the construction, disposal of production waste and the use of resources during utilization phase.
92b02a3b-f387-5ebd-99b2-a3236d4487de | market for sewage sludge, 70% water, WWT, WW from tube collector production | CH | 2010 - 2022 | market activity | Waste Treatment & Recycling | 3821:Treatment and disposal of non-hazardous waste | E - Water supply; sewerage, waste management and remediation activities | 3d9b84eb-5382-498c-b98a-25f36d5fc28e | ReferenceProduct | sewage sludge, 70% water, WWT, WW from tube collector production | 39920: Sewage sludge | kg | 'sewage sludge, 70% water, WWT, WW from tube collector production' is a liquid waste under the category of industrial wastes. This sewage sludge is produced exclusively in the wastewater treatment of 'WW from tube collector production'. The composition of the sewage sludge, is specific to and dependent on the original composition of 'WW from tube collector production'. 'sewage sludge, 70% water, WWT, WW from tube collector production' contain the following fractions: 100% sewage sludge with 70% water content. By the database default (and per unit of reference product),'sewage sludge, 70% water, WWT, WW from tube collector production' has 70% water on wet mass basis (30% dry matter) and Carbon present is of only fossil origin (0.2% on a dry matter basis). It has no heating value. This kind of by-product (recyclable or waste) is generated in a specific treatment process, and as such is not intended to be used as for modelling waste outputs from other activities. In the ecoinvent database, treatment option/s for this by-product include: thermal (municipal incineration). Based on the aforementioned treatments, this by-product receives, it is a non-hazardous waste. This by-product can be modelled on two levels: treatment activity and market activity. The former one refers to the specific technology treating the by-product while the latter level represents a mix of treatments. Users are encouraged to inspect the modelling assumptions of the treatment activities and when selecting the market to additionally inspect the treatment mix. Collection and transportation of this by-product is accounted in the respective market activity, users are advised to inspect and modify the average transportation distances for a case specific modelling. 'sewage sludge, 70% water, WWT, WW from tube collector production' is a liquid waste under the category of industrial wastes. This sewage sludge is produced exclusively in the wastewater treatment of 'WW from tube collector production'. The composition of the sewage sludge, is specific to and dependent on the original composition of 'WW from tube collector production'. 'sewage sludge, 70% water, WWT, WW from tube collector production' contain the following fractions: 100% sewage sludge with 70% water content. By the database default (and per unit of reference product),'sewage sludge, 70% water, WWT, WW from tube collector production' has 70% water on wet mass basis (30% dry matter) and Carbon present is of only fossil origin (0.2% on a dry matter basis). It has no heating value. This kind of by-product (recyclable or waste) is generated in a specific treatment process, and as such is not intended to be used as for modelling waste outputs from other activities. In the ecoinvent database, treatment option/s for this by-product include: thermal (municipal incineration). Based on the aforementioned treatments, this by-product receives, it is a non-hazardous waste. This by-product can be modelled on two levels: treatment activity and market activity. The former one refers to the specific technology treating the by-product while the latter level represents a mix of treatments. Users are encouraged to inspect the modelling assumptions of the treatment activities and when selecting the market to additionally inspect the treatment mix. Collection and transportation of this by-product is accounted in the respective market activity, users are advised to inspect and modify the average transportation distances for a case specific modelling.
233e0d1c-72b3-4129-9995-2ca554de930f | market for propylene glycol, liquid | GLO | 2011 - 2022 | market activity | Chemicals | 2011:Manufacture of basic chemicals | C - Manufacturing | dc1ed0ff-fbaa-47a1-8962-4faff492788f | ReferenceProduct | propylene glycol, liquid | 34139: Other alcohols, phenols, phenol-alcohols, and their halogenated, sulphonated, nitrated or nitrosated derivativ[…] | kg | 'propylene glycol, liquid' is an organic substance with a CAS no. : 000057-55-6. It is called 'propane-1,2-diol' under IUPAC naming and its molecular formula is: C3H8O2. It is liquid under normal conditions of temperature and pressure and it has no odor. It is modelled as a pure substance. Modelling this substance in a solution requires the user to add the solvent of their choice in their models. On a consumer level, is used in the following products: anti-freeze products, coating products, fillers, putties, plasters, modelling clay, lubricants and greases and finger paints There is no publicly available information about the consumption of this substance on industrial sites. | 000057-55-6
722c931c-74ce-4a2a-acb0-14c827cffcb2 | electricity production, photovoltaic, 3kWp slanted-roof installation, multi-Si, panel, mounted | CA-AB | 2005 - 2022 | ordinary transforming activity | Electricity | 3510:Electric power generation, transmission and distribution | D - Electricity, gas, steam and air conditioning supply | d69294d7-8d64-4915-a896-9996a014c410 | ReferenceProduct | electricity, low voltage | 17100: Electrical energy | kWh | This product represents electrical energy measured in kWh. If electricity is taken from a market for electricity, the transmission infrastructure, country-specific losses and transformation losses (for markets for medium and low voltage) are included. Covers voltages below 1 kV.
722c931c-74ce-4a2a-acb0-14c827cffcb2 | electricity production, photovoltaic, 3kWp slanted-roof installation, multi-Si, panel, mounted | CA-AB | 2005 - 2022 | ordinary transforming activity | Electricity | 3510:Electric power generation, transmission and distribution | D - Electricity, gas, steam and air conditioning supply | e8a51ec1-60cb-4ead-a948-ad1142c61918 | ByProduct | wastewater, average | 39990: Other wastes n.e.c. | m3 | 'wastewater, average' is a by-product (wastewater) produced from residential sources. It is generated from a wide range of residential, industrial and commercial activities. By the database default (and per unit of reference product),'wastewater, average' has the following physicochemical characteristics: C: 0.000000043979 kg/m3 , N: 0.031015 kg/m3 , P: 0.0044833 kg/m3. This by-product can have a regional-specific composition; users are prompted to refer to the properties of this wastewater (in activities treating them) for a detailed elemental composition. This kind of by-product (wastewater) is generated from ordinary transforming activities, and as such can be considered for modelling wastewater outputs of comparable composition. In the ecoinvent database, treatment option/s for this wastewater include: wastewater treatment plant. This by-product can be modelled on two levels: treatment activity and market activity. The former one refers to the specific technology treating the by-product while the latter level represents a mix of treatments. Users are encouraged to inspect the modelling assumptions of the treatment activities and when selecting the market to additionally inspect the treatment mix. Collection and transportation of wastewater is accounted in the respective market activity with the use of sewer infrastructure; Transportation of wastewater through a sewer grid results in losses until the wastewater enters the wastewater treatment plant. Direct emissions due to those losses are considered in the market activity. Losses are regional specific and thus users are encouraged to inspect the regional modelling assumptions.
7c95c2c6-2a96-4629-bfc4-4bffd42217be | potassium hydroxide production | GLO | 1998 - 2022 | ordinary transforming activity | Chemicals | 2011:Manufacture of basic chemicals | C - Manufacturing | 56190f78-7eaa-434a-b949-fc4bcbd4b8a8 | ReferenceProduct | potassium hydroxide | 34231: Chemical elements n.e.c.; inorganic acids except phosphoric, nitric and sulphonitric; inorganic oxygen compoun[…] | kg | 'potassium hydroxide' is an inorganic substance with a CAS no. : 001310-58-3. It is called 'potassium;hydroxide' under IUPAC naming and its molecular formula is: HKO. It is solid under normal conditions of temperature and pressure and it has no odor. It is modelled as a pure substance. Modelling this substance in a solution requires the user to add the solvent of their choice in their models. On a consumer level, is used in the following products: washing & cleaning products, coating products, cosmetics and personal care products, pH regulators and water treatment products and perfumes and fragrances. There is no publicly available information about the consumption of this substance on industrial sites. | 001310-58-3
7c95c2c6-2a96-4629-bfc4-4bffd42217be | potassium hydroxide production | GLO | 1998 - 2022 | ordinary transforming activity | Chemicals | 2011:Manufacture of basic chemicals | C - Manufacturing | 0992e479-07eb-4837-8aa3-d4411f675dad | ByProduct | chlorine, gaseous | 34231: Chemical elements n.e.c.; inorganic acids except phosphoric, nitric and sulphonitric; inorganic oxygen compoun[…] | kg | 'chlorine, gaseous' is an inorganic substance with a CAS no. : 007782-50-5. It is called 'molecular chlorine' under IUPAC naming and its molecular formula is: Cl2. It is gas under normal conditions of temperature and pressure as a greenish-yellow gas with an irritating, pungent odor. It is modelled as a pure substance. Modelling this substance in a solution requires the user to add the solvent of their choice in their models. On a consumer level, is used in the following products: laboratory chemicals, water treatment chemicals, biocides (e.g. disinfectants, pest control products) and washing & cleaning products. There is no publicly available information about the consumption of this substance on industrial sites. | 007782-50-5
7c95c2c6-2a96-4629-bfc4-4bffd42217be | potassium hydroxide production | GLO | 1998 - 2022 | ordinary transforming activity | Chemicals | 2011:Manufacture of basic chemicals | C - Manufacturing | 8d78a0dc-1489-48c1-8bc4-7c120f318216 | ByProduct | hydrogen, liquid | 34210: Hydrogen, nitrogen, oxygen, carbon dioxide and rare gases; inorganic oxygen compounds of non-metals n.e.c. | kg | 'hydrogen, liquid' is an inorganic substance with a CAS no. : 001333-74-0. It is called 'molecular hydrogen' under IUPAC naming and its molecular formula is: H2. It is liquid under normal conditions of temperature and pressure and it has no odor. It is modelled as a pure substance. Modelling this substance in a solution requires the user to add the solvent of their choice in their models. On a consumer level, is used in the following products: fuels and related products, water treatment products. On industrial sites, the substance is used for the manufacture of products in the following sectors: Fuels and fuel additives, functional fluids (closed systems), intermediates, laboratory chemicals, odor agents, oxidizing/reducing agents, processing aids, specific to petroleum production. | 001333-74-0
7c95c2c6-2a96-4629-bfc4-4bffd42217be | potassium hydroxide production | GLO | 1998 - 2022 | ordinary transforming activity | Chemicals | 2011:Manufacture of basic chemicals | C - Manufacturing | c754d63e-576a-4fc4-946a-cb7fb6944e16 | ByProduct | salt tailing from potash mine | 39: Wastes or scraps | kg | 'salt tailing from potash mine' is a solid waste under the category of industrial wastes. It is primarily generated in potassium mining and processing activities. 'salt tailing from potash mine' contain the following fractions: 100% salt tailings potash mining. By the database default (and per unit of reference product),'salt tailing from potash mine' has 0% water on wet mass basis (100% dry matter) and it has no Carbon content. It has no heating value. This kind of by-product (recyclable or waste) is generated from ordinary transforming activities, and as such can be considered for modelling waste outputs of comparable composition. In the ecoinvent database, treatment option/s for this by-product include: deposition (residual material landfill). Based on the aforementioned treatments, this by-product receives, it is a hazardous waste. This by-product can be modelled on two levels: treatment activity and market activity. The former one refers to the specific technology treating the by-product while the latter level represents a mix of treatments. Users are encouraged to inspect the modelling assumptions of the treatment activities and when selecting the market to additionally inspect the treatment mix. Collection and transportation of this by-product is accounted in the respective market activity, users are advised to inspect and modify the average transportation distances for a case specific modelling.
7c95c2c6-2a96-4629-bfc4-4bffd42217be | potassium hydroxide production | GLO | 1998 - 2022 | ordinary transforming activity | Chemicals | 2011:Manufacture of basic chemicals | C - Manufacturing | e8a51ec1-60cb-4ead-a948-ad1142c61918 | ByProduct | wastewater, average | 39990: Other wastes n.e.c. | m3 | 'wastewater, average' is a by-product (wastewater) produced from residential sources. It is generated from a wide range of residential, industrial and commercial activities. By the database default (and per unit of reference product),'wastewater, average' has the following physicochemical characteristics: C: 0.000000043979 kg/m3 , N: 0.031015 kg/m3 , P: 0.0044833 kg/m3. This by-product can have a regional-specific composition; users are prompted to refer to the properties of this wastewater (in activities treating them) for a detailed elemental composition. This kind of by-product (wastewater) is generated from ordinary transforming activities, and as such can be considered for modelling wastewater outputs of comparable composition. In the ecoinvent database, treatment option/s for this wastewater include: wastewater treatment plant. This by-product can be modelled on two levels: treatment activity and market activity. The former one refers to the specific technology treating the by-product while the latter level represents a mix of treatments. Users are encouraged to inspect the modelling assumptions of the treatment activities and when selecting the market to additionally inspect the treatment mix. Collection and transportation of wastewater is accounted in the respective market activity with the use of sewer infrastructure; Transportation of wastewater through a sewer grid results in losses until the wastewater enters the wastewater treatment plant. Direct emissions due to those losses are considered in the market activity. Losses are regional specific and thus users are encouraged to inspect the regional modelling assumptions.
d947af91-1567-5bf3-989e-e45a471e802e | dinitrogen tetroxide production | GLO | 2015 - 2022 | ordinary transforming activity | Chemicals | 2011:Manufacture of basic chemicals | C - Manufacturing | 1d8ac54e-4172-42c0-9d0e-97ab25363722 | ReferenceProduct | dinitrogen tetroxide | 34210: Hydrogen, nitrogen, oxygen, carbon dioxide and rare gases; inorganic oxygen compounds of non-metals n.e.c. | kg | 'dinitrogen tetroxide' is an inorganic substance with a CAS no. : 010544-72-6. It is called 'Dinitrogen tetraoxide' under IUPAC naming and its molecular formula is: N2O4. It is gas under normal conditions of temperature and pressure and it has no odor. It is modelled as a pure substance. Modelling this substance in a solution requires the user to add the solvent of their choice in their models. There is no publicly available information about the consumption of this substance on a consumer level. On industrial sites, the substance is used for the manufacture of products in the following sectors: rocket propellant. | 010544-72-6
d947af91-1567-5bf3-989e-e45a471e802e | dinitrogen tetroxide production | GLO | 2015 - 2022 | ordinary transforming activity | Chemicals | 2011:Manufacture of basic chemicals | C - Manufacturing | e8a51ec1-60cb-4ead-a948-ad1142c61918 | ByProduct | wastewater, average | 39990: Other wastes n.e.c. | m3 | 'wastewater, average' is a by-product (wastewater) produced from residential sources. It is generated from a wide range of residential, industrial and commercial activities. By the database default (and per unit of reference product),'wastewater, average' has the following physicochemical characteristics: C: 0.000000043979 kg/m3 , N: 0.031015 kg/m3 , P: 0.0044833 kg/m3. This by-product can have a regional-specific composition; users are prompted to refer to the properties of this wastewater (in activities treating them) for a detailed elemental composition. This kind of by-product (wastewater) is generated from ordinary transforming activities, and as such can be considered for modelling wastewater outputs of comparable composition. In the ecoinvent database, treatment option/s for this wastewater include: wastewater treatment plant. This by-product can be modelled on two levels: treatment activity and market activity. The former one refers to the specific technology treating the by-product while the latter level represents a mix of treatments. Users are encouraged to inspect the modelling assumptions of the treatment activities and when selecting the market to additionally inspect the treatment mix. Collection and transportation of wastewater is accounted in the respective market activity with the use of sewer infrastructure; Transportation of wastewater through a sewer grid results in losses until the wastewater enters the wastewater treatment plant. Direct emissions due to those losses are considered in the market activity. Losses are regional specific and thus users are encouraged to inspect the regional modelling assumptions.
41af674d-4e8e-45e6-99ed-bef2f19e4ebe | heat and power co-generation, biogas, gas engine | SE | 2007 - 2022 | ordinary transforming activity | Waste Treatment & Recycling; Heat; Electricity | 3821:Treatment and disposal of non-hazardous waste | E - Water supply; sewerage, waste management and remediation activities | 66c93e71-f32b-4591-901c-55395db5c132 | ReferenceProduct | electricity, high voltage | 17100: Electrical energy | kWh | This product represents electrical energy measured in kWh. If electricity is taken from a market for electricity, the transmission infrastructure, country-specific losses and transformation losses (for markets for medium and low voltage) are included. Covers voltages above 24 kV.
41af674d-4e8e-45e6-99ed-bef2f19e4ebe | heat and power co-generation, biogas, gas engine | SE | 2007 - 2022 | ordinary transforming activity | Waste Treatment & Recycling; Heat; Electricity | 3821:Treatment and disposal of non-hazardous waste | E - Water supply; sewerage, waste management and remediation activities | dd80f0f2-f4d5-40f0-9035-09c1a7f3f07b | ByProduct | heat, central or small-scale, other than natural gas | 17300: Steam and hot water | MJ | This product represents heat measured in MJ. The heat is produced through various other means than natural gas. This includes burning of biomethane in gas turbine; biogas in co-gen gas engine; anthracite, coal, lignite briquettes and coke in stove; hardwood, logs, softwood, wood chips, wood pellets in furnaces and wood heaters; light fuel oil in boilers. Also contributing are heat from heat pumps and solar collectors. The dataset is targeted for central or small-scale heating.
41af674d-4e8e-45e6-99ed-bef2f19e4ebe | heat and power co-generation, biogas, gas engine | SE | 2007 - 2022 | ordinary transforming activity | Waste Treatment & Recycling; Heat; Electricity | 3821:Treatment and disposal of non-hazardous waste | E - Water supply; sewerage, waste management and remediation activities | 1b30b018-ac39-41f4-a9e0-92057eef8bb8 | ByProduct | waste mineral oil | 39990: Other wastes n.e.c. | kg | 'waste mineral oil' is a liquid waste under the category of industrial wastes. It is primarily generated in a wide range of industrial activities in many different sectors. 'waste mineral oil' contain the following fractions: 100% waste mineral oil. By the database default (and per unit of reference product),'waste mineral oil' has 10% water on wet mass basis (90% dry matter) and Carbon present is of only fossil origin (86.44% on a dry matter basis). It has a higher heating value of 41.8 MJ/kg . This kind of by-product (recyclable or waste) is generated from ordinary transforming activities, and as such can be considered for modelling waste outputs of comparable composition. In the ecoinvent database, treatment option/s for this by-product include: thermal (hazardous waste incineration). Based on the aforementioned treatments this by-product receives, it is a hazardous waste. In addition, this by-product is used in the following processes: clinker production. This by-product can be modelled on two levels: treatment activity and market activity. The former one refers to the specific technology treating the by-product while the latter level represents a mix of treatments. Users are encouraged to inspect the modelling assumptions of the treatment activities and when selecting the market to additionally inspect the treatment mix. Collection and transportation of this by-product is accounted in the respective market activity, users are advised to inspect and modify the average transportation distances for a case specific modelling.
d6fa0095-a1c7-51d3-b439-f06a086a0110 | market for electricity, medium voltage | UZ | 2014 - 2022 | market activity | Electricity | 3510:Electric power generation, transmission and distribution | D - Electricity, gas, steam and air conditioning supply | 759b89bd-3aa6-42ad-b767-5bb9ef5d331d | ReferenceProduct | electricity, medium voltage | 17100: Electrical energy | kWh | This product represents electrical energy measured in kWh. If electricity is taken from a market for electricity, the transmission infrastructure, country-specific losses and transformation losses (for markets for medium and low voltage) are included. Covers voltages between 1kV and 24 kV.
c3389cdd-1c39-428e-b38d-7c0a6f697778 | wood preservation facility construction, dipping/immersion tank | GLO | 2012 - 2022 | ordinary transforming activity | Infrastructure & Machinery; Wood | 4290:Construction of other civil engineering projects | F - Construction | 587e34c8-1ee3-467a-803a-a82503cdfaa0 | ReferenceProduct | wood preservation facility, dipping/immersion tank | 53269: Other constructions for manufacturing | unit | This is an immobile infrastructure, representing the construction of wood preservation facility, dipping/immersion tank. The facility includes a medium size tank of 12 m length, while the batch size is between 12 - 16 m3 of wood. It has an average input of 9 l of preservative/m3 , a yearly throughput of 6,000 m3 of wood and a service life of 50 years, about 4.05E06 kg of wood preservative are applied over the service life of the tank. The process includes land area, production and decommission of building material and strorage area.
c3389cdd-1c39-428e-b38d-7c0a6f697778 | wood preservation facility construction, dipping/immersion tank | GLO | 2012 - 2022 | ordinary transforming activity | Infrastructure & Machinery; Wood | 4290:Construction of other civil engineering projects | F - Construction | d1a4a803-c563-4740-84cf-3c21a488bd74 | ByProduct | scrap steel | 39310: Slag, dross, scalings and other waste from the manufacture of iron or steel | kg | 'scrap steel' is a solid waste under the category of industrial wastes. It can be sourced in many and various ways and therefore it can belong in the following waste categories: construction and demolition. It is primarily generated in a wide range of production activities in many different sectors. 'scrap steel' contain the following fractions: 100& steel scrap. By the database default (and per unit of reference product),'scrap steel' has 0% water on wet mass basis (100% dry matter) and it has no Carbon content. It has no heating value. This kind of by-product (recyclable or waste) is generated from ordinary transforming activities, and as such can be considered for modelling waste outputs of comparable composition. In the ecoinvent database, treatment option/s for this by-product include: deposition (inert material landfill), thermal (municipal incineration). Based on the aforementioned treatments, this by-product receives, it is a non-hazardous waste. In addition, this by-product is used in the following processes: clinker production. This by-product can be modelled on two levels: treatment activity and market activity. The former one refers to the specific technology treating the by-product while the latter level represents a mix of treatments. Users are encouraged to inspect the modelling assumptions of the treatment activities and when selecting the market to additionally inspect the treatment mix. Collection and transportation of this by-product is accounted in the respective market activity, users are advised to inspect and modify the average transportation distances for a case specific modelling. | 007439-89-6
c3389cdd-1c39-428e-b38d-7c0a6f697778 | wood preservation facility construction, dipping/immersion tank | GLO | 2012 - 2022 | ordinary transforming activity | Infrastructure & Machinery; Wood | 4290:Construction of other civil engineering projects | F - Construction | 344760e2-b9c0-43b0-b9b0-11c2342c8d2b | ByProduct | waste electric and electronic equipment | 39990: Other wastes n.e.c. | kg | 'waste electric and electronic equipment' is a solid waste under the category of construction and demolition wastes. It can be sourced in many and various ways and therefore it can belong in the following waste categories: industrial. It is primarily generated in construction and demolition of building infrastructure, as well as in the production of agricultural machinery and means of transport e.g. ferry. 'waste electric and electronic equipment' contain the following fractions: single fraction of electric and electronic equipment. By the database default (and per unit of reference product),'waste electric and electronic equipment' has 0% water on wet mass basis (100% dry matter) and Carbon present is of both fossil (8.78% on a dry matter basis), and non-fossil origin (0.05% on a dry matter basis). It has no heating value. This kind of by-product (recyclable or waste) is generated from ordinary transforming activities, and as such can be considered for modelling waste outputs of comparable composition. In the ecoinvent database, treatment option/s for this by-product include: mechanical (shredding). Based on the aforementioned treatments, this by-product receives, it is a hazardous waste. This by-product can be modelled on two levels: treatment activity and market activity. The former one refers to the specific technology treating the by-product while the latter level represents a mix of treatments. Users are encouraged to inspect the modelling assumptions of the treatment activities and when selecting the market to additionally inspect the treatment mix. Collection and transportation of this by-product is accounted in the respective market activity, users are advised to inspect and modify the average transportation distances for a case specific modelling.
c3389cdd-1c39-428e-b38d-7c0a6f697778 | wood preservation facility construction, dipping/immersion tank | GLO | 2012 - 2022 | ordinary transforming activity | Infrastructure & Machinery; Wood | 4290:Construction of other civil engineering projects | F - Construction | 5357a067-f798-46fb-97b0-fa18f723341b | ByProduct | waste reinforced concrete | 39: Wastes or scraps | kg | 'waste reinforced concrete' is a solid waste under the category of construction and demolition wastes. It is primarily generated in construction of building infrastructure. 'waste reinforced concrete' contain the following fractions: 97 % inert material and 3 % steel. By the database default (and per unit of reference product),'waste reinforced concrete' has 0.582000000000005% water on wet mass basis (99.418% dry matter) and it has no Carbon content. It has no heating value. This kind of by-product (recyclable or waste) is generated from ordinary transforming activities, and as such can be considered for modelling waste outputs of comparable composition. In the ecoinvent database, this by-product is used in the following processes: treatment of waste reinforced concrete, collection for final disposal; treatment of waste reinforced concrete, recycling; treatment of waste reinforced concrete, sorting plant. Based on the aforementioned treatments, this by-product receives, it is a non-hazardous waste. This by-product can be modelled on two levels: treatment activity and market activity. The former one refers to the specific technology treating the by-product while the latter level represents a mix of treatments. Users are encouraged to inspect the modelling assumptions of the treatment activities and when selecting the market to additionally inspect the treatment mix. Collection and transportation of this by-product is accounted in the respective market activity, users are advised to inspect and modify the average transportation distances for a case specific modelling.
e34e0380-f51a-56f3-81e2-914bcdbc22fd | market for waste polypropylene | ZA | 2018 - 2022 | market activity | Waste Treatment & Recycling | 3821:Treatment and disposal of non-hazardous waste | E - Water supply; sewerage, waste management and remediation activities | 00478901-732f-4bf4-81cc-2255f9874512 | ReferenceProduct | waste polypropylene | 39270: Waste, parings and scrap of plastics | kg | 'waste polypropylene' is a solid waste under the category of construction and demolition wastes. It can be sourced in many and various ways and therefore it can belong in all waste categories (commercial and institutional, industrial and construction and demolition). It is primarily generated in a wide range of activities in many different sectors like building infrastructure, production of plastics, electric apparatuses, textiles, ect. 'waste polypropylene' contain the following fractions: 100% waste polypropylene. By the database default (and per unit of reference product),'waste polypropylene' has 15.9% water on wet mass basis (84.1% dry matter) and Carbon present is of only fossil origin (82.52% on a dry matter basis). It has a higher heating value of 36.16 MJ/kg . This kind of by-product (recyclable or waste) is generated from ordinary transforming activities, and as such can be considered for modelling waste outputs of comparable composition. In the ecoinvent database, treatment option/s for this by-product include: deposition (sanitary landfill, unsanitary landfill), thermal (municipal incineration), uncontrolled forms of disposal (open dump, open burning). Based on the aforementioned treatments, this by-product receives, it is a non-hazardous waste. This by-product can be modelled on two levels: treatment activity and market activity. The former one refers to the specific technology treating the by-product while the latter level represents a mix of treatments. Users are encouraged to inspect the modelling assumptions of the treatment activities and when selecting the market to additionally inspect the treatment mix. Collection and transportation of this by-product is accounted in the respective market activity, users are advised to inspect and modify the average transportation distances for a case specific modelling. | 009003-07-0
93532b75-7565-400d-903e-9001960722ee | treatment of blast furnace gas, in power plant | CA-NB | 1980 - 2022 | ordinary transforming activity | Electricity; Waste Treatment & Recycling; Heat | 3510:Electric power generation, transmission and distribution | D - Electricity, gas, steam and air conditioning supply | b254bbdf-fb2b-4878-aec9-2a7820f3f32e | ReferenceProduct | blast furnace gas | 17200: Coal gas, water gas, producer gas and similar gases, other than petroleum gases and other gaseous hydrocarbons | MJ | 'blast furnace gas' is a solid waste under the category of industrial wastes. It is primarily generated in steelmaking process during the smelting process. 'blast furnace gas' contain the following fractions: 100% blast furnace gas. By the database default (and per unit of reference product),'blast furnace gas' has 0% water on wet mass basis (100% dry matter) and Carbon present is of only fossil origin (15.66% on a dry matter basis). It has no heating value. This kind of by-product (recyclable or waste) is generated from ordinary transforming activities, and as such can be considered for modelling waste outputs of comparable composition. In the ecoinvent database, this by-product is used in the following processes: iron pellet production; treatment of blast furnace gas, in power plant. This by-product can be modelled on two levels: treatment activity and market activity. The former one refers to the specific technology treating the by-product while the latter level represents a mix of treatments. Users are encouraged to inspect the modelling assumptions of the treatment activities and when selecting the market to additionally inspect the treatment mix. Collection and transportation of this by-product is accounted in the respective market activity, users are advised to inspect and modify the average transportation distances for a case specific modelling.
93532b75-7565-400d-903e-9001960722ee | treatment of blast furnace gas, in power plant | CA-NB | 1980 - 2022 | ordinary transforming activity | Electricity; Waste Treatment & Recycling; Heat | 3510:Electric power generation, transmission and distribution | D - Electricity, gas, steam and air conditioning supply | 66c93e71-f32b-4591-901c-55395db5c132 | ByProduct | electricity, high voltage | 17100: Electrical energy | kWh | This product represents electrical energy measured in kWh. If electricity is taken from a market for electricity, the transmission infrastructure, country-specific losses and transformation losses (for markets for medium and low voltage) are included. Covers voltages above 24 kV.
93532b75-7565-400d-903e-9001960722ee | treatment of blast furnace gas, in power plant | CA-NB | 1980 - 2022 | ordinary transforming activity | Electricity; Waste Treatment & Recycling; Heat | 3510:Electric power generation, transmission and distribution | D - Electricity, gas, steam and air conditioning supply | 71e2f1db-a2c5-44d0-8337-dfff15be974d | ByProduct | heat, district or industrial, other than natural gas | 17300: Steam and hot water | MJ | This product represents heat measured in MJ. The heat is produced through various other means than natural gas. This includes burning of biomethane in gas turbine; biogas in co-gen gas engine; anthracite, coal, lignite briquettes and coke in stove; hardwood, logs, softwood, wood chips, wood pellets in furnaces and wood heaters; light fuel oil in boilers. Also contributing are heat from heat pumps and solar collectors. The dataset is targeted for district and industrial-scale heating.
410e6487-565e-4be8-bfef-7603e3ebc91c | heat production, at hard coal industrial furnace 1-10MW | Europe without Switzerland | 1988 - 2022 | ordinary transforming activity | Heat | 3530:Steam and air conditioning supply | D - Electricity, gas, steam and air conditioning supply | 71e2f1db-a2c5-44d0-8337-dfff15be974d | ReferenceProduct | heat, district or industrial, other than natural gas | 17300: Steam and hot water | MJ | This product represents heat measured in MJ. The heat is produced through various other means than natural gas. This includes burning of biomethane in gas turbine; biogas in co-gen gas engine; anthracite, coal, lignite briquettes and coke in stove; hardwood, logs, softwood, wood chips, wood pellets in furnaces and wood heaters; light fuel oil in boilers. Also contributing are heat from heat pumps and solar collectors. The dataset is targeted for district and industrial-scale heating.
410e6487-565e-4be8-bfef-7603e3ebc91c | heat production, at hard coal industrial furnace 1-10MW | Europe without Switzerland | 1988 - 2022 | ordinary transforming activity | Heat | 3530:Steam and air conditioning supply | D - Electricity, gas, steam and air conditioning supply | 76ab0018-e176-43e0-b42c-12e82b937fef | ByProduct | hard coal ash | 39: Wastes or scraps | kg | 'hard coal ash' is a solid waste under the category of industrial wastes. It is primarily generated in heat and elrctricity production but it is also generated in a wide range of activities in different sectors like chemicals production, minerals extraction, etc. 'hard coal ash' contain the following fractions: 100% ash from combustion of hard coal. By the database default (and per unit of reference product),'hard coal ash' has 0% water on wet mass basis (100% dry matter) and it has no Carbon content. It has no heating value. This kind of by-product (recyclable or waste) is generated from ordinary transforming activities, and as such can be considered for modelling waste outputs of comparable composition. In the ecoinvent database, treatment option/s for this by-product include: deposition (sanitary landfill, residual material landfill), thermal (municipal incineration). Based on the aforementioned treatments, this by-product receives, it can be both a hazardous and a non-hazardous waste. In addition, this by-product is used in the following processes: autoclaved aerated concrete block production; cement production, alternative constituents 21-35%; cement production, alternative constituents 45%; cement production, alternative constituents 6-20%; cement production, blast furnace slag 18-30% and 18-30% other alternative constituents; cement production, blast furnace slag 31-50% and 31-50% other alternative constituents; cement production, fly ash 21-35%; cement production, fly ash 6-20%; cement production, limestone 21-35%; cement production, pozzolana and fly ash 11-35%; cement production, pozzolana and fly ash 15-40%; cement production, pozzolana and fly ash 15-50%; cement production, pozzolana and fly ash 25-35%; cement production, pozzolana and fly ash 36-55%; cement production, pozzolana and fly ash 5-15%; cement production, pozzolana and fly ash 6-14%; cement production, sulphate resistant; clinker production; concrete production, 25MPa, ready-mix, exposure class XC1; concrete production, 25MPa, ready-mix, exposure class XC2; concrete production, 30MPa, ready-mix, exposure class XC3; concrete production, 30MPa, ready-mix, exposure classes XC3/XD2/XF1/XA1; flyash brick production. This by-product can be modelled on two levels: treatment activity and market activity. The former one refers to the specific technology treating the by-product while the latter level represents a mix of treatments. Users are encouraged to inspect the modelling assumptions of the treatment activities and when selecting the market to additionally inspect the treatment mix. Collection and transportation of this by-product is accounted in the respective market activity, users are advised to inspect and modify the average transportation distances for a case specific modelling.
d4b3614a-3574-40a4-a1ea-ec220213675c | market for transport, freight, lorry with refrigeration machine, 3.5-7.5 ton, EURO4, carbon dioxide, liquid refr(...)_10 | GLO | 2010 - 2022 | market activity | Transport | 4923:Freight transport by road | H - Transportation and storage | e8314641-35c6-40ef-a98c-182bcd6a0b30 | ReferenceProduct | transport, freight, lorry with refrigeration machine, 3.5-7.5 ton, EURO4, carbon dioxide, liquid refrigerant, freezing | 65111: Road transport services of freight by refrigerator vehicles | metric ton*km | This is delivering the service of transportation of 1 metric ton across the distance of 1 km. This service only considers the transportation of refrigerated goods. The vehicle operates with diesel and uses carbon dioxide as a refrigerant, its emission standard is classified as EURO4 and it has a lorry size class of 3.5-7.5 metric tons. It is an average lorry in the referring weight class (net weight 6800t). It has a life span of 15 years and a lifetime capacity of 540,000 km Data for transport is calculated for an average load factor, including empty return trips.
40c6afb2-6a0b-5ab8-b5a4-425d0bac3a2b | market for sawnwood, board, softwood, raw, dried (u=20%) | CH | 2019 - 2022 | market activity | Wood | 1610:Sawmilling and planing of wood | C - Manufacturing | 0083557d-e51d-4a48-9de8-4a57be6b1fa5 | ReferenceProduct | sawnwood, board, softwood, raw, dried (u=20%) | 31101: Wood, sawn or chipped lengthwise, sliced or peeled, of a thickness exceeding 6 mm, of coniferous wood | m3 | The product 'sawnwood, board, softwood, raw, dried (u=20%)' represents sawn, softwood which has been kiln or air dried to a water content (water in wet mass [kg] / dry mass [kg]) of 20 %. Boards are flat wooden construction elements with a cross section of 40mm or less x 120mm ore more. Production takes place at a sawmill. Sawnwood is used as a construction material, for the production of wooden furniture, glued laminated timber, and wooden boards. Boards are used for scaffolding (low quality elements), and stairs (high quality elements).
504c0f81-72f8-4bfb-aced-d21e097b8328 | planting, potato | CH | 1991 - 2022 | ordinary transforming activity | Agriculture & Animal Husbandry | 0161:Support activities for crop production | A - Agriculture, forestry and fishing | 1933bbc7-2732-496e-ab58-5437df0da5f9 | ReferenceProduct | potato planting | 86119: Other support services to crop production | ha | This is delivering the service of 'potato planting' on an area of one hectare. It includes the use of diesel powered mobile infrastructure (tractors, machinery). Diesel combustion linearly affects direct emissions. Hence, a user can model the right amount of this service by using information on diesel consumption. For example: If within the user's model diesel consumption is 30 kg/ha while in this service it is 15 kg/ha, the user can model with 2 ha of this service.
77c94dcc-26c7-4b0f-8c14-9ffefac623e0 | beam, softwood, raw, kiln drying to u=20% | GLO | 2011 - 2022 | ordinary transforming activity | Wood | 1610:Sawmilling and planing of wood | C - Manufacturing | a1a4300c-8440-4eed-8205-24042aad6df7 | ReferenceProduct | sawnwood, beam, softwood, raw, dried (u=20%) | 31101: Wood, sawn or chipped lengthwise, sliced or peeled, of a thickness exceeding 6 mm, of coniferous wood | m3 | The product 'sawnwood, beam, softwood, raw, dried (u=20%)' represents sawn, softwood which has been kiln or air dried to a water content (water in wet mass [kg] / dry mass [kg]) of 20 %. Beams are wooden construction elements with a large cross section (60mmX80mm or more common being 1000x1000 to 140x140 for square cross section and 60x200 for non square cross sections). Production takes place at a sawmill. Sawnwood is used as a construction material, for the production of wooden furniture, glued laminated timber, and wooden boards. Beams are mainly used as construction elements in building envelopes.
77c94dcc-26c7-4b0f-8c14-9ffefac623e0 | beam, softwood, raw, kiln drying to u=20% | GLO | 2011 - 2022 | ordinary transforming activity | Wood | 1610:Sawmilling and planing of wood | C - Manufacturing | a7abd72a-4d9c-4f99-abfc-3de79d425a96 | ByProduct | wood ash mixture, pure | 3928: Sawdust and wood waste and scrap | kg | 'wood ash mixture, pure' is a solid waste under the category of industrial wastes. It is primarily generated in heat generation from wood, as well as production and processing activities from different kind of wood e.g. tissue paper, particleboard, laminated timber, hardwood board, etc. 'wood ash mixture, pure' contain the following fractions: 100% ash from combustion of wood. By the database default (and per unit of reference product),'wood ash mixture, pure' has 0% water on wet mass basis (100% dry matter) and Carbon present is of only non-fossil origin (1.2% on a dry matter basis). It has no heating value. This kind of by-product (recyclable or waste) is generated from ordinary transforming activities, and as such can be considered for modelling waste outputs of comparable composition. In the ecoinvent database, treatment option/s for this by-product include: deposition (sanitary landfill, landfarming), thermal (municipal incineration). Based on the aforementioned treatments, this by-product receives, it is a non-hazardous waste. This by-product can be modelled on two levels: treatment activity and market activity. The former one refers to the specific technology treating the by-product while the latter level represents a mix of treatments. Users are encouraged to inspect the modelling assumptions of the treatment activities and when selecting the market to additionally inspect the treatment mix. Collection and transportation of this by-product is accounted in the respective market activity, users are advised to inspect and modify the average transportation distances for a case specific modelling.
69b82942-2ee9-581b-a0d3-cdcff8384876 | succinic acid production | GLO | 2015 - 2022 | ordinary transforming activity | Chemicals | 2011:Manufacture of basic chemicals | C - Manufacturing | c0c2439d-115d-5846-b0dc-7fc716f3862e | ReferenceProduct | succinic acid | 34140: Carboxylic acids and their anhydrides, halides, peroxides and peroxyacids and their halogenated, sulphonated, […] | kg | 'succinic acid' is an organic substance with a CAS no. : 000110-15-6. It is called 'butanedioic acid' under IUPAC naming and its molecular formula is: C4H6O4. It is solid under normal conditions of temperature and pressure and appears in crystalline and odourless form. It is modelled as a pure substance. Modelling this substance in a solution requires the user to add the solvent of their choice in their models. On a consumer level, is used in the following products: adsorbents, fertilisers, inks and toners, washing & cleaning products and water softeners. On industrial sites, the substance is used for the manufacture of products in the following sectors: municipal supply (e.g. electricity, steam, gas, water) and sewage treatment. This substance is used for the manufacture of: chemicals, plastic products and textile, leather or fur. | 000110-15-6
69b82942-2ee9-581b-a0d3-cdcff8384876 | succinic acid production | GLO | 2015 - 2022 | ordinary transforming activity | Chemicals | 2011:Manufacture of basic chemicals | C - Manufacturing | e8a51ec1-60cb-4ead-a948-ad1142c61918 | ByProduct | wastewater, average | 39990: Other wastes n.e.c. | m3 | 'wastewater, average' is a by-product (wastewater) produced from residential sources. It is generated from a wide range of residential, industrial and commercial activities. By the database default (and per unit of reference product),'wastewater, average' has the following physicochemical characteristics: C: 0.000000043979 kg/m3 , N: 0.031015 kg/m3 , P: 0.0044833 kg/m3. This by-product can have a regional-specific composition; users are prompted to refer to the properties of this wastewater (in activities treating them) for a detailed elemental composition. This kind of by-product (wastewater) is generated from ordinary transforming activities, and as such can be considered for modelling wastewater outputs of comparable composition. In the ecoinvent database, treatment option/s for this wastewater include: wastewater treatment plant. This by-product can be modelled on two levels: treatment activity and market activity. The former one refers to the specific technology treating the by-product while the latter level represents a mix of treatments. Users are encouraged to inspect the modelling assumptions of the treatment activities and when selecting the market to additionally inspect the treatment mix. Collection and transportation of wastewater is accounted in the respective market activity with the use of sewer infrastructure; Transportation of wastewater through a sewer grid results in losses until the wastewater enters the wastewater treatment plant. Direct emissions due to those losses are considered in the market activity. Losses are regional specific and thus users are encouraged to inspect the regional modelling assumptions.
eed008c4-2181-4f9c-a8e8-e0b0206fcb25 | treatment of municipal solid waste, incineration | TR | 2006 - 2022 | ordinary transforming activity | Waste Treatment & Recycling | 3821:Treatment and disposal of non-hazardous waste | E - Water supply; sewerage, waste management and remediation activities | 27da8130-82ba-485c-a800-b89efdcb0491 | ReferenceProduct | municipal solid waste | 39910: Municipal waste | kg | 'municipal solid waste' is a solid waste under the category of residential wastes. It can be sourced in many and various ways and therefore it can belong in all waste categories (commercial and institutional, industrial and construction and demolition). It is primarily generated in a wide range of activities from many different sectors. 'municipal solid waste' contain the following fractions: plastics, paper, glass, metals, organic waste, textiles and potentially others. . By the database default (and per unit of reference product),'municipal solid waste' has 22.9% water on wet mass basis (77.1% dry matter) and Carbon present is of both fossil (17.15% on a dry matter basis), and non-fossil origin (26.17% on a dry matter basis). It has a lower heating value of 11.74 MJ/kg . This kind of by-product (recyclable or waste) is generated from ordinary transforming activities, and as such can be considered for modelling waste outputs of comparable composition. In the ecoinvent database, treatment option/s for this by-product include: deposition (sanitary landfill, unsanitary landfill), thermal (municipal incineration), uncontrolled forms of disposal (open dump, open burning). Based on the aforementioned treatments, this by-product receives, it is a non-hazardous waste. In addition, this by-product is used in the following processes: clinker production; treatment of municipal solid waste, incineration. This by-product can be modelled on two levels: treatment activity and market activity. The former one refers to the specific technology treating the by-product while the latter level represents a mix of treatments. Users are encouraged to inspect the modelling assumptions of the treatment activities and when selecting the market to additionally inspect the treatment mix. Collection and transportation of this by-product is accounted in the respective market activity, users are advised to inspect and modify the average transportation distances for a case specific modelling.
eed008c4-2181-4f9c-a8e8-e0b0206fcb25 | treatment of municipal solid waste, incineration | TR | 2006 - 2022 | ordinary transforming activity | Waste Treatment & Recycling | 3821:Treatment and disposal of non-hazardous waste | E - Water supply; sewerage, waste management and remediation activities | 858164b0-44f1-4118-b6cb-47054faa21ef | ByProduct | aluminium scrap, post-consumer, prepared for melting | 39363: Waste and scrap of aluminium | kg | 'aluminium scrap, post-consumer, prepared for melting' is a solid waste under the category of industrial wastes. It is primarily generated in board carton production and during various waste treatment processes. 'aluminium scrap, post-consumer, prepared for melting' contain the following fractions: 100% aluminium fraction with minimum impurities. By the database default (and per unit of reference product),'aluminium scrap, post-consumer, prepared for melting' has 0% water on wet mass basis (100% dry matter) and it has no Carbon content. It has no heating value. This kind of by-product (recyclable or waste) is generated from ordinary transforming activities, and as such can be considered for modelling waste outputs of comparable composition. In the ecoinvent database, this by-product is used in the following processes: treatment of aluminium scrap, post-consumer, prepared for recycling, at refiner; treatment of aluminium scrap, post-consumer, prepared for recycling, at remelter. This by-product can be modelled on two levels: treatment activity and market activity. The former one refers to the specific technology treating the by-product while the latter level represents a mix of treatments. Users are encouraged to inspect the modelling assumptions of the treatment activities and when selecting the market to additionally inspect the treatment mix. Collection and transportation of this by-product is accounted in the respective market activity, users are advised to inspect and modify the average transportation distances for a case specific modelling.
eed008c4-2181-4f9c-a8e8-e0b0206fcb25 | treatment of municipal solid waste, incineration | TR | 2006 - 2022 | ordinary transforming activity | Waste Treatment & Recycling | 3821:Treatment and disposal of non-hazardous waste | E - Water supply; sewerage, waste management and remediation activities | cc0d4252-6207-41d6-8567-bcbad58a7bef | ByProduct | copper scrap, sorted, pressed | 39361: Waste and scrap of copper | kg | 'copper scrap, sorted, pressed' is a solid waste under the category of industrial wastes. It can be sourced in many and various ways and therefore it can belong in the following waste categories: construction and demolition. It is primarily generated in construction activities and during waste treatment processes. 'copper scrap, sorted, pressed' contain the following fractions: 100% copper scrap. By the database default (and per unit of reference product),'copper scrap, sorted, pressed' has 0% water on wet mass basis (100% dry matter) and it has no Carbon content. It has no heating value. This kind of by-product (recyclable or waste) is generated from ordinary transforming activities, and as such can be considered for modelling waste outputs of comparable composition. In the ecoinvent database, this by-product is used in the following processes: treatment of copper scrap by electrolytic refining. This by-product can be modelled on two levels: treatment activity and market activity. The former one refers to the specific technology treating the by-product while the latter level represents a mix of treatments. Users are encouraged to inspect the modelling assumptions of the treatment activities and when selecting the market to additionally inspect the treatment mix. Collection and transportation of this by-product is accounted in the respective market activity, users are advised to inspect and modify the average transportation distances for a case specific modelling.
eed008c4-2181-4f9c-a8e8-e0b0206fcb25 | treatment of municipal solid waste, incineration | TR | 2006 - 2022 | ordinary transforming activity | Waste Treatment & Recycling | 3821:Treatment and disposal of non-hazardous waste | E - Water supply; sewerage, waste management and remediation activities | 637ee275-a239-4dcb-b084-abfa110dd65b | ByProduct | electricity, for reuse in municipal waste incineration only | 17100: Electrical energy | kWh | This product represents electrical energy measured in kWh. If electricity is taken from a market for electricity, the transmission infrastructure, country-specific losses and transformation losses (for markets for medium and low voltage) are included. Covers voltages between 1kV and 24 kV. Electricity that is produced internally in the incineration plant. Excess electricity is fed into 'market for electricity, medium voltage'.
eed008c4-2181-4f9c-a8e8-e0b0206fcb25 | treatment of municipal solid waste, incineration | TR | 2006 - 2022 | ordinary transforming activity | Waste Treatment & Recycling | 3821:Treatment and disposal of non-hazardous waste | E - Water supply; sewerage, waste management and remediation activities | 45fbbc41-7ae9-46cc-bb31-abfa11e69de0 | ByProduct | heat, for reuse in municipal waste incineration only | 17300: Steam and hot water | MJ | The heat is produced in treatment activities and usually reused in the activity itself. Excess heat is fed in 'market for heat district or industrial, other than natural gas'.
eed008c4-2181-4f9c-a8e8-e0b0206fcb25 | treatment of municipal solid waste, incineration | TR | 2006 - 2022 | ordinary transforming activity | Waste Treatment & Recycling | 3821:Treatment and disposal of non-hazardous waste | E - Water supply; sewerage, waste management and remediation activities | 4f312355-ac65-4635-8fb2-006dba64ce60 | ByProduct | iron scrap, sorted, pressed | 39310: Slag, dross, scalings and other waste from the manufacture of iron or steel | kg | 'iron scrap, sorted, pressed' is a solid waste under the category of industrial wastes. It is primarily generated in gold-silver mine operation and beneficiation or during waste treatment processes. 'iron scrap, sorted, pressed' contain the following fractions: 100% sorted, pressed iron scrap. By the database default (and per unit of reference product),'iron scrap, sorted, pressed' has 0% water on wet mass basis (100% dry matter) and it has no Carbon content. It has no heating value. This kind of by-product (recyclable or waste) is generated from ordinary transforming activities, and as such can be considered for modelling waste outputs of comparable composition. In the ecoinvent database, this by-product is used in the following processes: cast iron production; ferroniobium production, from pyrochlore concentrate, 66% Nb; iron (III) chloride production, product in 40% solution state; iron-nickel-chromium alloy production; ortho-phenylene diamine production; para-phenylene diamine production; steel production, converter, low-alloyed; steel production, converter, unalloyed; steel production, electric, chromium steel 18/8; steel production, electric, low-alloyed; titanium dioxide production, sulfate process; zinc oxide production. This by-product can be modelled on two levels: treatment activity and market activity. The former one refers to the specific technology treating the by-product while the latter level represents a mix of treatments. Users are encouraged to inspect the modelling assumptions of the treatment activities and when selecting the market to additionally inspect the treatment mix. Collection and transportation of this by-product is accounted in the respective market activity, users are advised to inspect and modify the average transportation distances for a case specific modelling.
eed008c4-2181-4f9c-a8e8-e0b0206fcb25 | treatment of municipal solid waste, incineration | TR | 2006 - 2022 | ordinary transforming activity | Waste Treatment & Recycling | 3821:Treatment and disposal of non-hazardous waste | E - Water supply; sewerage, waste management and remediation activities | 7f6bb533-2d3c-43a6-ac60-6eef299d7c52 | ByProduct | waste cement, hydrated | 39: Wastes or scraps | kg | 'waste cement, hydrated' is a solid waste under the category of construction and demolition wastes. It is primarily generated in construction and demolition of building infrastructure. 'waste cement, hydrated' contain the following fractions: 100% cement hydrated. By the database default (and per unit of reference product),'waste cement, hydrated' has 0% water on wet mass basis (100% dry matter) and it has no Carbon content. It has no heating value. This kind of by-product (recyclable or waste) is generated from ordinary transforming activities, and as such can be considered for modelling waste outputs of comparable composition. In the ecoinvent database, treatment option/s for this by-product include: deposition (residual material landfill). Based on the aforementioned treatments, this by-product receives, it is a hazardous waste. This by-product can be modelled on two levels: treatment activity and market activity. The former one refers to the specific technology treating the by-product while the latter level represents a mix of treatments. Users are encouraged to inspect the modelling assumptions of the treatment activities and when selecting the market to additionally inspect the treatment mix. Collection and transportation of this by-product is accounted in the respective market activity, users are advised to inspect and modify the average transportation distances for a case specific modelling.
2e0c8b06-1137-428d-8721-21a787bd19ee | tinplate scrap, sorted to generic market for iron scrap, sorted, pressed | Europe without Switzerland | 2012 - 2022 | ordinary transforming activity | Waste Treatment & Recycling | 3830:Materials recovery | E - Water supply; sewerage, waste management and remediation activities | 4f312355-ac65-4635-8fb2-006dba64ce60 | ReferenceProduct | iron scrap, sorted, pressed | 39310: Slag, dross, scalings and other waste from the manufacture of iron or steel | kg | 'iron scrap, sorted, pressed' is a solid waste under the category of industrial wastes. It is primarily generated in gold-silver mine operation and beneficiation or during waste treatment processes. 'iron scrap, sorted, pressed' contain the following fractions: 100% sorted, pressed iron scrap. By the database default (and per unit of reference product),'iron scrap, sorted, pressed' has 0% water on wet mass basis (100% dry matter) and it has no Carbon content. It has no heating value. This kind of by-product (recyclable or waste) is generated from ordinary transforming activities, and as such can be considered for modelling waste outputs of comparable composition. In the ecoinvent database, this by-product is used in the following processes: cast iron production; ferroniobium production, from pyrochlore concentrate, 66% Nb; iron (III) chloride production, product in 40% solution state; iron-nickel-chromium alloy production; ortho-phenylene diamine production; para-phenylene diamine production; steel production, converter, low-alloyed; steel production, converter, unalloyed; steel production, electric, chromium steel 18/8; steel production, electric, low-alloyed; titanium dioxide production, sulfate process; zinc oxide production. This by-product can be modelled on two levels: treatment activity and market activity. The former one refers to the specific technology treating the by-product while the latter level represents a mix of treatments. Users are encouraged to inspect the modelling assumptions of the treatment activities and when selecting the market to additionally inspect the treatment mix. Collection and transportation of this by-product is accounted in the respective market activity, users are advised to inspect and modify the average transportation distances for a case specific modelling.
d3970770-d189-5e6a-a461-8346d5a25a1b | land already in use, annual cropland to forest, intensive | BR-PI | 2014 - 2022 | ordinary transforming activity | Land Use | 0210:Silviculture and other forestry activities | A - Agriculture, forestry and fishing | 69b3d58f-ddde-59c4-a78d-2ededd641aab | ReferenceProduct | land tenure, arable land, measured as carbon net primary productivity, forest, intensive | 7: Financial and related services; real estate services; and rental and leasing services | kg | This is delivering the service of converting one type of land into another. Specifically here converting land to be used as forest, intensive. The service models the changes in carbon stocks due to the transformation of land. It is measured as kg of C net primary productvity (NPP) and represents the amount of land transformed to produce this NPP. There are five types of land (primary forest, secondary forest, grassland, annual crop and perennial crop) that are converted into land that is meant to be used for annual crop production. In a market, the mix of land tenure is country specific and thus users are prompted to inspect the regional composition for the specific land types converted into land for anual crop production.
0dc56672-4560-4b25-9482-c63b276d0a2f | treatment of waste wood, untreated, municipal incineration | CH | 1994 - 2022 | ordinary transforming activity | Waste Treatment & Recycling | 3821:Treatment and disposal of non-hazardous waste | E - Water supply; sewerage, waste management and remediation activities | 6f2eb438-cde2-4d07-a770-d023a988a9c4 | ReferenceProduct | waste wood, untreated | 3928: Sawdust and wood waste and scrap | kg | 'waste wood, untreated' is a solid waste under the category of construction and demolition wastes. It can be sourced in many and various ways and therefore it can belong in the following waste categories: industrial. It is primarily generated in construction of building infrastructure and in different industrial applications like production of chemicals, natural fibres, paper and agricultural products, ect. 'waste wood, untreated' contain the following fractions: 100 % untreated waste wood chips. By the database default (and per unit of reference product),'waste wood, untreated' has 20% water on wet mass basis (80% dry matter) and Carbon present is of only non-fossil origin (48.63% on a dry matter basis). It has a lower heating value of 13.99 MJ/kg . This kind of by-product (recyclable or waste) is generated from ordinary transforming activities, and as such can be considered for modelling waste outputs of comparable composition. In the ecoinvent database, treatment option/s for this by-product include: deposition (sanitary landfill, unsanitary landfill), thermal (municipal incineration), uncontrolled forms of disposal (open dump, open burning). Based on the aforementioned treatments, this by-product receives, it is a non-hazardous waste. In addition, this by-product is used in the following processes: clinker production; heat production, untreated waste wood, at furnace 1000-5000 kW; heat production, untreated waste wood, at furnace 1000-5000 kW, state-of-the-art 2014. This by-product can be modelled on two levels: treatment activity and market activity. The former one refers to the specific technology treating the by-product while the latter level represents a mix of treatments. Users are encouraged to inspect the modelling assumptions of the treatment activities and when selecting the market to additionally inspect the treatment mix. Collection and transportation of this by-product is accounted in the respective market activity, users are advised to inspect and modify the average transportation distances for a case specific modelling.
0dc56672-4560-4b25-9482-c63b276d0a2f | treatment of waste wood, untreated, municipal incineration | CH | 1994 - 2022 | ordinary transforming activity | Waste Treatment & Recycling | 3821:Treatment and disposal of non-hazardous waste | E - Water supply; sewerage, waste management and remediation activities | 7f6bb533-2d3c-43a6-ac60-6eef299d7c52 | ByProduct | waste cement, hydrated | 39: Wastes or scraps | kg | 'waste cement, hydrated' is a solid waste under the category of construction and demolition wastes. It is primarily generated in construction and demolition of building infrastructure. 'waste cement, hydrated' contain the following fractions: 100% cement hydrated. By the database default (and per unit of reference product),'waste cement, hydrated' has 0% water on wet mass basis (100% dry matter) and it has no Carbon content. It has no heating value. This kind of by-product (recyclable or waste) is generated from ordinary transforming activities, and as such can be considered for modelling waste outputs of comparable composition. In the ecoinvent database, treatment option/s for this by-product include: deposition (residual material landfill). Based on the aforementioned treatments, this by-product receives, it is a hazardous waste. This by-product can be modelled on two levels: treatment activity and market activity. The former one refers to the specific technology treating the by-product while the latter level represents a mix of treatments. Users are encouraged to inspect the modelling assumptions of the treatment activities and when selecting the market to additionally inspect the treatment mix. Collection and transportation of this by-product is accounted in the respective market activity, users are advised to inspect and modify the average transportation distances for a case specific modelling.
2c898d92-5184-4b7f-9fb9-af71d2fa2959 | treatment of poultry manure, drying, pelleting | CH | 2001 - 2022 | ordinary transforming activity | Waste Treatment & Recycling | 3821:Treatment and disposal of non-hazardous waste | E - Water supply; sewerage, waste management and remediation activities | e0d21df5-c3c7-4421-9861-5fb9a614b576 | ReferenceProduct | poultry manure, dried | 34654: Excreta of animals useful for manure/fertilizer and fuel preparation | kg | 'poultry manure, dried' is a solid waste under the category of industrial wastes. It is primarily generated in drying and pelleting of poultry manure. 'poultry manure, dried' contain the following fractions: 100% poultry dried manure. By the database default (and per unit of reference product),'poultry manure, dried' has 13.5% water on wet mass basis (86.5% dry matter) and Carbon present is of only non-fossil origin (33.39% on a dry matter basis). It has no heating value. This kind of by-product (recyclable or waste) can be generated from ordinary transforming activities, and as such can be considered for modelling waste outputs of comparable composition. In the ecoinvent database, this by-product is used in the following processes: apple production; apricot production; asparagus seedling production, for planting; banana production; carrot production; coconut production, dehusked; coffee green bean production, robusta; lemon production; linseed production; maize grain production; mandarin production; nutrient supply from poultry manure, dried; oat production; olive production; orange production, fresh grade; palm fruit bunch production; peach production; pear production; potato production; rape seed production; seed-cotton production, conventional; sugar beet production; sugarcane production; sunflower production; sweet corn production; tea production, dried; tilapia production, extensive aquaculture, in pond; tomato production, fresh grade, open field; wheat production; white asparagus production. This by-product can be modelled on two levels: treatment activity and market activity. The former one refers to the specific technology treating the by-product while the latter level represents a mix of treatments. Users are encouraged to inspect the modelling assumptions of the treatment activities and when selecting the market to additionally inspect the treatment mix. Collection and transportation of this by-product is accounted in the respective market activity, users are advised to inspect and modify the average transportation distances for a case specific modelling.
2c898d92-5184-4b7f-9fb9-af71d2fa2959 | treatment of poultry manure, drying, pelleting | CH | 2001 - 2022 | ordinary transforming activity | Waste Treatment & Recycling | 3821:Treatment and disposal of non-hazardous waste | E - Water supply; sewerage, waste management and remediation activities | 88afd721-07ec-4910-a004-fa3fecb6bf70 | ByProduct | waste plastic, mixture | 39270: Waste, parings and scrap of plastics | kg | 'waste plastic, mixture' is a solid waste under the category of construction and demolition wastes. It can be sourced in many and various ways and therefore it can belong in all waste categories (commercial and institutional, industrial and construction and demolition). It is primarily generated in a wide range of production activities in many different sectors, like building infrastructure, production of plastics, chemicals, aircrafts, ferries, heavy machinery, etc. 'waste plastic, mixture' contain the following fractions: 100% waste mixed plastics. By the database default (and per unit of reference product),'waste plastic, mixture' has 15.3% water on wet mass basis (84.7% dry matter) and Carbon present is of only fossil origin (74.73% on a dry matter basis). It has a higher heating value of 34.05 MJ/kg . This kind of by-product (recyclable or waste) is generated from ordinary transforming activities, and as such can be considered for modelling waste outputs of comparable composition. In the ecoinvent database, treatment option/s for this by-product include: deposition (sanitary landfill, unsanitary landfill), thermal (municipal incineration), uncontrolled forms of disposal (open dump, open burning). Based on the aforementioned treatments, this by-product receives, it is a non-hazardous waste. In addition, this by-product is used in the following processes: clinker production. This by-product can be modelled on two levels: treatment activity and market activity. The former one refers to the specific technology treating the by-product while the latter level represents a mix of treatments. Users are encouraged to inspect the modelling assumptions of the treatment activities and when selecting the market to additionally inspect the treatment mix. Collection and transportation of this by-product is accounted in the respective market activity, users are advised to inspect and modify the average transportation distances for a case specific modelling.
5c1adc7b-f001-5615-bc35-9043755da3af | market for land tenure, arable land, measured as carbon net primary productivity, annual crop | BR-CE | 2017 - 2022 | market activity | Land Use | 0161:Support activities for crop production | A - Agriculture, forestry and fishing | 4c2bb0f0-422d-4fb3-bcfe-a36ef1b55874 | ReferenceProduct | land tenure, arable land, measured as carbon net primary productivity, annual crop | 7: Financial and related services; real estate services; and rental and leasing services | kg | This is delivering the service of converting one type of land into another. Specifically here converting land to be used for annual crop production. The service models the changes in carbon stocks due to the transformation of land. It is measured as kg of C net primary productvity (NPP) and represents the amount of land transformed to produce this NPP. There are five types of land (primary forest, secondary forest, grassland, annual crop and perennial crop) that are converted into land that is meant to be used for annual crop production. In a market, the mix of land tenure is country specific and thus users are prompted to inspect the regional composition for the specific land types converted into land for annual crop production.
75657224-ca05-4219-9923-21d48924ec59 | mint production | IN | 1999 - 2022 | ordinary transforming activity | Agriculture & Animal Husbandry | 0128:Growing of spices, aromatic, drug and pharmaceutical crops | A - Agriculture, forestry and fishing | e4ba6d0a-c36e-47d3-8806-60337363393b | ReferenceProduct | mint | 01930: Plants and parts of plants used primarily in perfumery, in pharmacy, or for insecticidal, fungicidal or simila[…] | kg | The product 'mint' is a spice/aromatic crop. It is a perennial crop.
d72562eb-058e-41de-8e32-f10dc5d257a9 | market group for electricity, medium voltage | RME | 2015 - 2022 | market group | Electricity | 3510:Electric power generation, transmission and distribution | D - Electricity, gas, steam and air conditioning supply | 759b89bd-3aa6-42ad-b767-5bb9ef5d331d | ReferenceProduct | electricity, medium voltage | 17100: Electrical energy | kWh | This product represents electrical energy measured in kWh. If electricity is taken from a market for electricity, the transmission infrastructure, country-specific losses and transformation losses (for markets for medium and low voltage) are included. Covers voltages between 1kV and 24 kV.
30891055-e966-496d-a505-7fc39c32b4ac | lime production, milled, loose | CH | 2000 - 2022 | ordinary transforming activity | Minerals; Cement & Concrete | 0810:Quarrying of stone, sand and clay | B - Mining and quarrying | a00b7e35-1bc7-4b73-9df8-05f3dd07ffdb | ReferenceProduct | lime | 161: Chemical and fertilizer minerals | kg | The product "lime" represents 1 kg of quicklime. Quicklime: Approximately 1.8 t of limestone is required per 1.0 t of quicklime. Agriculture: Many crops grow best under neutral to slightly acid conditions (i.e., pH between 6 and 7). Thus soils which are more acidic than pH 6 generally benefit from the application of lime. Metal refining: When limestone is used in metal refining it is initially converted to quicklime, which reacts with acidic oxides (e.g., SiO2, Al2O, and Fe2O3) to produce molten slag. Flue gas desulphurisation: A growing use of lime is in the treatment of flue gas from combustion processes to remove sulphur dioxide. | 001305-78-8
983b9273-b7cd-4d82-9945-82e7a590bb28 | market for heating and sanitary equipment, mini CHP plant | GLO | 2011 - 2022 | market activity | Infrastructure & Machinery; Heat; Electricity | 4220:Construction of utility projects | F - Construction | a03718f4-54a6-4431-aab3-5d470d58ec5a | ReferenceProduct | heating and sanitary equipment, mini CHP plant | 53262: Power plants | unit | This is an immobile infrastructure, representing the construction of a heating and sanitary equipment that is used in a mini combined heat and power (CHP) plant. This module includes the additional piping required in the heating center, the gas line from the house connection, an expansion vessel, a circulating pump, valves, distribution, and condensate disposal. Its assumed life time for operation is 100,000 h. The process includes all materials necessary to construct it and energy and water consumption during manufacturing.
43410cf4-fdc8-4ff7-b4b9-9a0228ce04a6 | gas motor production, mini CHP plant | CH | 1997 - 2022 | ordinary transforming activity | Infrastructure & Machinery; Heat; Electricity | 2710:Manufacture of electric motors, generators, transformers and electricity di | C - Manufacturing | 014b2a3a-5685-44b8-89b7-34fb4a8d387c | ReferenceProduct | gas motor, mini CHP plant | 431: Engines and turbines and parts thereof | unit | This is an infrastructure, representing the construction of a gas motor used in a mini combined heat and power (CHP) plant. The motor is a water-cooled single-cylinder 4-stroke piston-gas internal combustion engine that weighs 30 kg. Its lifetime for operation is assumed to be 40,000 h.The process includes all materials necessary to construct it and energy and water consumption during manufacturing.
43410cf4-fdc8-4ff7-b4b9-9a0228ce04a6 | gas motor production, mini CHP plant | CH | 1997 - 2022 | ordinary transforming activity | Infrastructure & Machinery; Heat; Electricity | 2710:Manufacture of electric motors, generators, transformers and electricity di | C - Manufacturing | 64d5b86f-0965-4051-89cc-9580ac0ee5cf | ByProduct | wastewater from pig iron production | 39990: Other wastes n.e.c. | m3 | 'wastewater from pig iron production' is a by-product (wastewater) produced from industrial sources. It is generated from metals processes and electric machinery (boilers, motors, generators, etc) production activities. By the database default (and per unit of reference product),'wastewater from pig iron production' has the following physicochemical characteristics: C: 0 kg/m3 , N: 0 kg/m3 , P: 0 kg/m3. This by-product can have a regional-specific composition; users are prompted to refer to the properties of this wastewater (in activities treating them) for a detailed elemental composition. This kind of by-product (wastewater) is generated from ordinary transforming activities, and as such can be considered for modelling wastewater outputs of comparable composition. In the ecoinvent database, treatment option/s for this wastewater include: wastewater treatment plant. This by-product can be modelled on two levels: treatment activity and market activity. The former one refers to the specific technology treating the by-product while the latter level represents a mix of treatments. Users are encouraged to inspect the modelling assumptions of the treatment activities and when selecting the market to additionally inspect the treatment mix. Collection and transportation of wastewater is accounted in the respective market activity with the use of sewer infrastructure; Transportation of wastewater through a sewer grid results in losses until the wastewater enters the wastewater treatment plant. Direct emissions due to those losses are considered in the market activity. Losses are regional specific and thus users are encouraged to inspect the regional modelling assumptions.
d2f67568-2bba-5e4a-802f-3708a124ec5b | electricity, high voltage, residual mix | SI | 2021 - 2022 | ordinary transforming activity | Electricity | 3510:Electric power generation, transmission and distribution | D - Electricity, gas, steam and air conditioning supply | 66c93e71-f32b-4591-901c-55395db5c132 | ReferenceProduct | electricity, high voltage | 17100: Electrical energy | kWh | This product represents electrical energy measured in kWh. If electricity is taken from a market for electricity, the transmission infrastructure, country-specific losses and transformation losses (for markets for medium and low voltage) are included. Covers voltages above 24 kV.
2042f979-58d9-4922-a45a-d981c029dde4 | market for transport, freight, lorry with refrigeration machine, freezing | GLO | 2010 - 2022 | market activity | Transport | 4923:Freight transport by road | H - Transportation and storage | c3c7fe25-71c0-4c57-bf6e-a7b781ee0a6c | ReferenceProduct | transport, freight, lorry with refrigeration machine, freezing | 65111: Road transport services of freight by refrigerator vehicles | metric ton*km | This is delivering the service of transportation of 1 metric ton across the distance of 1 km. This service only considers the transportation of refrigerated goods. The refrigerant used is a combination of CO2 and R134a. The vehicle provides a fleet average that includes different lorry classes (16-32 metric tonnes and >32 metric tonnes) as well as EURO classes (EURO3, 4, 5, 6). The lifetime capacity of the vehicles is 540,000 km. Data for transport is calculated for an average load factor, including empty return trips.
3a2c44f0-6a22-466b-b156-c3a31144fd6c | heat production, mixed logs, at wood heater 6kW | CH | 2000 - 2022 | ordinary transforming activity | Heat | 3530:Steam and air conditioning supply | D - Electricity, gas, steam and air conditioning supply | dd80f0f2-f4d5-40f0-9035-09c1a7f3f07b | ReferenceProduct | heat, central or small-scale, other than natural gas | 17300: Steam and hot water | MJ | This product represents heat measured in MJ. The heat is produced through various other means than natural gas. This includes burning of biomethane in gas turbine; biogas in co-gen gas engine; anthracite, coal, lignite briquettes and coke in stove; hardwood, logs, softwood, wood chips, wood pellets in furnaces and wood heaters; light fuel oil in boilers. Also contributing are heat from heat pumps and solar collectors. The dataset is targeted for central or small-scale heating.
3a2c44f0-6a22-466b-b156-c3a31144fd6c | heat production, mixed logs, at wood heater 6kW | CH | 2000 - 2022 | ordinary transforming activity | Heat | 3530:Steam and air conditioning supply | D - Electricity, gas, steam and air conditioning supply | a7abd72a-4d9c-4f99-abfc-3de79d425a96 | ByProduct | wood ash mixture, pure | 3928: Sawdust and wood waste and scrap | kg | 'wood ash mixture, pure' is a solid waste under the category of industrial wastes. It is primarily generated in heat generation from wood, as well as production and processing activities from different kind of wood e.g. tissue paper, particleboard, laminated timber, hardwood board, etc. 'wood ash mixture, pure' contain the following fractions: 100% ash from combustion of wood. By the database default (and per unit of reference product),'wood ash mixture, pure' has 0% water on wet mass basis (100% dry matter) and Carbon present is of only non-fossil origin (1.2% on a dry matter basis). It has no heating value. This kind of by-product (recyclable or waste) is generated from ordinary transforming activities, and as such can be considered for modelling waste outputs of comparable composition. In the ecoinvent database, treatment option/s for this by-product include: deposition (sanitary landfill, landfarming), thermal (municipal incineration). Based on the aforementioned treatments, this by-product receives, it is a non-hazardous waste. This by-product can be modelled on two levels: treatment activity and market activity. The former one refers to the specific technology treating the by-product while the latter level represents a mix of treatments. Users are encouraged to inspect the modelling assumptions of the treatment activities and when selecting the market to additionally inspect the treatment mix. Collection and transportation of this by-product is accounted in the respective market activity, users are advised to inspect and modify the average transportation distances for a case specific modelling.
4d9eafdb-e7c1-53fd-b9b6-483518fa73f3 | natural gas, high pressure, import from LY | GLO | 2000 - 2022 | ordinary transforming activity | Fuels | 3520:Manufacture of gas; distribution of gaseous fuels through mains | D - Electricity, gas, steam and air conditioning supply | a9007f10-7e39-4d50-8f4a-d6d03ce3d673 | ReferenceProduct | natural gas, high pressure | 12020: Natural gas, liquefied or in the gaseous state | m3 | ‘natural gas, high pressure' is a fossil fuel, for which a generic gross calorific value (GCV) of 40MJ/m3, a net calorific value (NCV) of 36.0 MJ/m3 and a density of 0.735kg/m3 for natural gas are applied, in line with the global statistics (referring to standard cubic meters, Sm3, measured at 15°C and 1013 mbar). It is used as a gaseous fuel and is sourced from oil and gas production and evaporation of liquid natural gas. The initial overpressure of the gas is 1-5 bar (1000-5000 hPa). Natural gas supplied at high pressure is predominantly used by large consumers, e.g., power plants and industries. | 014493-06-2
e0b9eb2a-ab43-4c30-bcd1-fdddefac365e | treatment of municipal solid waste, incineration | PL | 2006 - 2022 | ordinary transforming activity | Waste Treatment & Recycling | 3821:Treatment and disposal of non-hazardous waste | E - Water supply; sewerage, waste management and remediation activities | 27da8130-82ba-485c-a800-b89efdcb0491 | ReferenceProduct | municipal solid waste | 39910: Municipal waste | kg | 'municipal solid waste' is a solid waste under the category of residential wastes. It can be sourced in many and various ways and therefore it can belong in all waste categories (commercial and institutional, industrial and construction and demolition). It is primarily generated in a wide range of activities from many different sectors. 'municipal solid waste' contain the following fractions: plastics, paper, glass, metals, organic waste, textiles and potentially others. . By the database default (and per unit of reference product),'municipal solid waste' has 22.9% water on wet mass basis (77.1% dry matter) and Carbon present is of both fossil (17.15% on a dry matter basis), and non-fossil origin (26.17% on a dry matter basis). It has a lower heating value of 11.74 MJ/kg . This kind of by-product (recyclable or waste) is generated from ordinary transforming activities, and as such can be considered for modelling waste outputs of comparable composition. In the ecoinvent database, treatment option/s for this by-product include: deposition (sanitary landfill, unsanitary landfill), thermal (municipal incineration), uncontrolled forms of disposal (open dump, open burning). Based on the aforementioned treatments, this by-product receives, it is a non-hazardous waste. In addition, this by-product is used in the following processes: clinker production; treatment of municipal solid waste, incineration. This by-product can be modelled on two levels: treatment activity and market activity. The former one refers to the specific technology treating the by-product while the latter level represents a mix of treatments. Users are encouraged to inspect the modelling assumptions of the treatment activities and when selecting the market to additionally inspect the treatment mix. Collection and transportation of this by-product is accounted in the respective market activity, users are advised to inspect and modify the average transportation distances for a case specific modelling.
e0b9eb2a-ab43-4c30-bcd1-fdddefac365e | treatment of municipal solid waste, incineration | PL | 2006 - 2022 | ordinary transforming activity | Waste Treatment & Recycling | 3821:Treatment and disposal of non-hazardous waste | E - Water supply; sewerage, waste management and remediation activities | 858164b0-44f1-4118-b6cb-47054faa21ef | ByProduct | aluminium scrap, post-consumer, prepared for melting | 39363: Waste and scrap of aluminium | kg | 'aluminium scrap, post-consumer, prepared for melting' is a solid waste under the category of industrial wastes. It is primarily generated in board carton production and during various waste treatment processes. 'aluminium scrap, post-consumer, prepared for melting' contain the following fractions: 100% aluminium fraction with minimum impurities. By the database default (and per unit of reference product),'aluminium scrap, post-consumer, prepared for melting' has 0% water on wet mass basis (100% dry matter) and it has no Carbon content. It has no heating value. This kind of by-product (recyclable or waste) is generated from ordinary transforming activities, and as such can be considered for modelling waste outputs of comparable composition. In the ecoinvent database, this by-product is used in the following processes: treatment of aluminium scrap, post-consumer, prepared for recycling, at refiner; treatment of aluminium scrap, post-consumer, prepared for recycling, at remelter. This by-product can be modelled on two levels: treatment activity and market activity. The former one refers to the specific technology treating the by-product while the latter level represents a mix of treatments. Users are encouraged to inspect the modelling assumptions of the treatment activities and when selecting the market to additionally inspect the treatment mix. Collection and transportation of this by-product is accounted in the respective market activity, users are advised to inspect and modify the average transportation distances for a case specific modelling.
e0b9eb2a-ab43-4c30-bcd1-fdddefac365e | treatment of municipal solid waste, incineration | PL | 2006 - 2022 | ordinary transforming activity | Waste Treatment & Recycling | 3821:Treatment and disposal of non-hazardous waste | E - Water supply; sewerage, waste management and remediation activities | cc0d4252-6207-41d6-8567-bcbad58a7bef | ByProduct | copper scrap, sorted, pressed | 39361: Waste and scrap of copper | kg | 'copper scrap, sorted, pressed' is a solid waste under the category of industrial wastes. It can be sourced in many and various ways and therefore it can belong in the following waste categories: construction and demolition. It is primarily generated in construction activities and during waste treatment processes. 'copper scrap, sorted, pressed' contain the following fractions: 100% copper scrap. By the database default (and per unit of reference product),'copper scrap, sorted, pressed' has 0% water on wet mass basis (100% dry matter) and it has no Carbon content. It has no heating value. This kind of by-product (recyclable or waste) is generated from ordinary transforming activities, and as such can be considered for modelling waste outputs of comparable composition. In the ecoinvent database, this by-product is used in the following processes: treatment of copper scrap by electrolytic refining. This by-product can be modelled on two levels: treatment activity and market activity. The former one refers to the specific technology treating the by-product while the latter level represents a mix of treatments. Users are encouraged to inspect the modelling assumptions of the treatment activities and when selecting the market to additionally inspect the treatment mix. Collection and transportation of this by-product is accounted in the respective market activity, users are advised to inspect and modify the average transportation distances for a case specific modelling.
e0b9eb2a-ab43-4c30-bcd1-fdddefac365e | treatment of municipal solid waste, incineration | PL | 2006 - 2022 | ordinary transforming activity | Waste Treatment & Recycling | 3821:Treatment and disposal of non-hazardous waste | E - Water supply; sewerage, waste management and remediation activities | 637ee275-a239-4dcb-b084-abfa110dd65b | ByProduct | electricity, for reuse in municipal waste incineration only | 17100: Electrical energy | kWh | This product represents electrical energy measured in kWh. If electricity is taken from a market for electricity, the transmission infrastructure, country-specific losses and transformation losses (for markets for medium and low voltage) are included. Covers voltages between 1kV and 24 kV. Electricity that is produced internally in the incineration plant. Excess electricity is fed into 'market for electricity, medium voltage'.
e0b9eb2a-ab43-4c30-bcd1-fdddefac365e | treatment of municipal solid waste, incineration | PL | 2006 - 2022 | ordinary transforming activity | Waste Treatment & Recycling | 3821:Treatment and disposal of non-hazardous waste | E - Water supply; sewerage, waste management and remediation activities | 45fbbc41-7ae9-46cc-bb31-abfa11e69de0 | ByProduct | heat, for reuse in municipal waste incineration only | 17300: Steam and hot water | MJ | The heat is produced in treatment activities and usually reused in the activity itself. Excess heat is fed in 'market for heat district or industrial, other than natural gas'.
e0b9eb2a-ab43-4c30-bcd1-fdddefac365e | treatment of municipal solid waste, incineration | PL | 2006 - 2022 | ordinary transforming activity | Waste Treatment & Recycling | 3821:Treatment and disposal of non-hazardous waste | E - Water supply; sewerage, waste management and remediation activities | 4f312355-ac65-4635-8fb2-006dba64ce60 | ByProduct | iron scrap, sorted, pressed | 39310: Slag, dross, scalings and other waste from the manufacture of iron or steel | kg | 'iron scrap, sorted, pressed' is a solid waste under the category of industrial wastes. It is primarily generated in gold-silver mine operation and beneficiation or during waste treatment processes. 'iron scrap, sorted, pressed' contain the following fractions: 100% sorted, pressed iron scrap. By the database default (and per unit of reference product),'iron scrap, sorted, pressed' has 0% water on wet mass basis (100% dry matter) and it has no Carbon content. It has no heating value. This kind of by-product (recyclable or waste) is generated from ordinary transforming activities, and as such can be considered for modelling waste outputs of comparable composition. In the ecoinvent database, this by-product is used in the following processes: cast iron production; ferroniobium production, from pyrochlore concentrate, 66% Nb; iron (III) chloride production, product in 40% solution state; iron-nickel-chromium alloy production; ortho-phenylene diamine production; para-phenylene diamine production; steel production, converter, low-alloyed; steel production, converter, unalloyed; steel production, electric, chromium steel 18/8; steel production, electric, low-alloyed; titanium dioxide production, sulfate process; zinc oxide production. This by-product can be modelled on two levels: treatment activity and market activity. The former one refers to the specific technology treating the by-product while the latter level represents a mix of treatments. Users are encouraged to inspect the modelling assumptions of the treatment activities and when selecting the market to additionally inspect the treatment mix. Collection and transportation of this by-product is accounted in the respective market activity, users are advised to inspect and modify the average transportation distances for a case specific modelling.
e0b9eb2a-ab43-4c30-bcd1-fdddefac365e | treatment of municipal solid waste, incineration | PL | 2006 - 2022 | ordinary transforming activity | Waste Treatment & Recycling | 3821:Treatment and disposal of non-hazardous waste | E - Water supply; sewerage, waste management and remediation activities | 7f6bb533-2d3c-43a6-ac60-6eef299d7c52 | ByProduct | waste cement, hydrated | 39: Wastes or scraps | kg | 'waste cement, hydrated' is a solid waste under the category of construction and demolition wastes. It is primarily generated in construction and demolition of building infrastructure. 'waste cement, hydrated' contain the following fractions: 100% cement hydrated. By the database default (and per unit of reference product),'waste cement, hydrated' has 0% water on wet mass basis (100% dry matter) and it has no Carbon content. It has no heating value. This kind of by-product (recyclable or waste) is generated from ordinary transforming activities, and as such can be considered for modelling waste outputs of comparable composition. In the ecoinvent database, treatment option/s for this by-product include: deposition (residual material landfill). Based on the aforementioned treatments, this by-product receives, it is a hazardous waste. This by-product can be modelled on two levels: treatment activity and market activity. The former one refers to the specific technology treating the by-product while the latter level represents a mix of treatments. Users are encouraged to inspect the modelling assumptions of the treatment activities and when selecting the market to additionally inspect the treatment mix. Collection and transportation of this by-product is accounted in the respective market activity, users are advised to inspect and modify the average transportation distances for a case specific modelling.
d37da32a-8fa6-471f-9948-5f06bb3e2af3 | urea formaldehyde foam production, in situ foaming | GLO | 1997 - 2022 | ordinary transforming activity | Chemicals; Wood | 2220:Manufacture of plastics products | C - Manufacturing | 41428893-cbd6-4013-9066-a9347b976cb2 | ReferenceProduct | urea formaldehyde foam, in situ foaming | 363: Semi-manufactures of plastics | kg | "urea formaldehyde foam, in situ foaming" is an organic chemical substance. The foam has a density of 10 - 30 kg /m3 and a thermal conductivity of 0.035 W/mK. The urea formaldehyde foam is produced in situ. It can be used in the following applications: mainly as insulation material in buildings and as filler in mining.
d37da32a-8fa6-471f-9948-5f06bb3e2af3 | urea formaldehyde foam production, in situ foaming | GLO | 1997 - 2022 | ordinary transforming activity | Chemicals; Wood | 2220:Manufacture of plastics products | C - Manufacturing | 9cdb112b-0d90-4d76-9cec-412b0c67d8bb | ByProduct | waste polyurethane | 39270: Waste, parings and scrap of plastics | kg | 'waste polyurethane' is a solid waste under the category of construction and demolition wastes. It can be sourced in many and various ways and therefore it can belong in the following waste categories: industrial. It is primarily generated in a wide range of production and construction activities in many different sectors. 'waste polyurethane' contain the following fractions: 100% waste polyurethane. By the database default (and per unit of reference product),'waste polyurethane' has 0.2% water on wet mass basis (99.8% dry matter) and Carbon present is of only fossil origin (64.13% on a dry matter basis). It has a lower heating value of 30.67 MJ/kg . This kind of by-product (recyclable or waste) is generated from ordinary transforming activities, and as such can be considered for modelling waste outputs of comparable composition. In the ecoinvent database, treatment option/s for this by-product include: deposition (inert material landfill, sanitary landfill, unsanitary landfill), thermal (municipal incineration), uncontrolled forms of disposal (open dump, open burning). Based on the aforementioned treatments, this by-product receives, it is a non-hazardous waste. This by-product can be modelled on two levels: treatment activity and market activity. The former one refers to the specific technology treating the by-product while the latter level represents a mix of treatments. Users are encouraged to inspect the modelling assumptions of the treatment activities and when selecting the market to additionally inspect the treatment mix. Collection and transportation of this by-product is accounted in the respective market activity, users are advised to inspect and modify the average transportation distances for a case specific modelling. | 009009-54-5
e8787425-f478-458e-a5fe-7dd39bc25aed | market for brass removed by turning, average, computer numerical controlled | GLO | 2011 - 2022 | market activity | Metals | 2592:Treatment and coating of metals; machining | C - Manufacturing | 34118ede-473b-4a05-8c6e-c5ea2942652d | ReferenceProduct | brass removed by turning, average, computer numerical controlled | 3936: Waste and scrap of other metals | kg | This is delivering the service of 'brass removed by turning, average, computer numerical controlled'. Turning is a chipping process where the piece of material is rotating while the cutting tool is not. It can be applied to both inside and outside of the piece to be machined and it is normally used to produce cylindrical shapes. It is performed in metals, wood and plastic materials. The process is computer numerical controlled, meaning that it operates autonomously once programmed. This dataset represents the turning of 1 kg of brass. The service includes materials input, production infrastructure, machinery and electricity consumption. Degreasing is not included and has to be added if necessary.
c0e328e7-a7ed-4bfb-95cd-0cb34b91c54a | market for catalytic converter, three-way, 19.1l | GLO | 2011 - 2022 | market activity | Infrastructure & Machinery | 2930:Manufacture of parts and accessories for motor vehicles | C - Manufacturing | 70b31156-a8bb-40a2-99c5-6de216fb9f56 | ReferenceProduct | catalytic converter, three-way, 19.1l | 46910: Electrical ignition or starting equipment of a kind used for internal combustion engines; generators and cut-o[…] | unit | This is an infrastructure, representing the product of a catalytic converter, three-way. The infrastructure has a capacity of 19.1 liters and weighs 70 kg. Ceramic or, more frequently, metallic (as accounted for here) monoliths are used as substrates, which are coated with the precious metals platinum, palladium, rhodium and various non-precious metal oxides. During production, the catalyst is heated for approx. 5 hours at 300 °C in an electrically heated air stream. This requires 2 kW of electrical power per liter of catalyst volume is required. The lifespan is assumed to be 20'000 operating hours.
60c4557b-f7b9-4a6a-a1f3-abfa1106e120 | treatment of waste plastic, consumer electronics, municipal incineration | GLO | 2006 - 2022 | ordinary transforming activity | Waste Treatment & Recycling | 3821:Treatment and disposal of non-hazardous waste | E - Water supply; sewerage, waste management and remediation activities | 80761dd3-0a68-4821-aa1c-088faeac8386 | ReferenceProduct | waste plastic, consumer electronics | 39270: Waste, parings and scrap of plastics | kg | 'waste plastic, consumer electronics' is a solid waste under the category of industrial wastes. It is primarily generated in the production of electronic consumer goods. 'waste plastic, consumer electronics' contain the following fractions: 100% waste plastics from electronic consumer goods. By the database default (and per unit of reference product),'waste plastic, consumer electronics' has 15.3% water on wet mass basis (84.7% dry matter) and Carbon present is of only fossil origin (83.02% on a dry matter basis). It has a higher heating value of 36.29 MJ/kg . This kind of by-product (recyclable or waste) is generated from ordinary transforming activities, and as such can be considered for modelling waste outputs of comparable composition. In the ecoinvent database, treatment option/s for this by-product include: deposition (sanitary landfill, unsanitary landfill), thermal (municipal incineration), uncontrolled forms of disposal (open burning). Based on the aforementioned treatments, this by-product receives, it is a non-hazardous waste. This by-product can be modelled on two levels: treatment activity and market activity. The former one refers to the specific technology treating the by-product while the latter level represents a mix of treatments. Users are encouraged to inspect the modelling assumptions of the treatment activities and when selecting the market to additionally inspect the treatment mix. Collection and transportation of this by-product is accounted in the respective market activity, users are advised to inspect and modify the average transportation distances for a case specific modelling.
60c4557b-f7b9-4a6a-a1f3-abfa1106e120 | treatment of waste plastic, consumer electronics, municipal incineration | GLO | 2006 - 2022 | ordinary transforming activity | Waste Treatment & Recycling | 3821:Treatment and disposal of non-hazardous waste | E - Water supply; sewerage, waste management and remediation activities | 637ee275-a239-4dcb-b084-abfa110dd65b | ByProduct | electricity, for reuse in municipal waste incineration only | 17100: Electrical energy | kWh | This product represents electrical energy measured in kWh. If electricity is taken from a market for electricity, the transmission infrastructure, country-specific losses and transformation losses (for markets for medium and low voltage) are included. Covers voltages between 1kV and 24 kV. Electricity that is produced internally in the incineration plant. Excess electricity is fed into 'market for electricity, medium voltage'.
60c4557b-f7b9-4a6a-a1f3-abfa1106e120 | treatment of waste plastic, consumer electronics, municipal incineration | GLO | 2006 - 2022 | ordinary transforming activity | Waste Treatment & Recycling | 3821:Treatment and disposal of non-hazardous waste | E - Water supply; sewerage, waste management and remediation activities | 45fbbc41-7ae9-46cc-bb31-abfa11e69de0 | ByProduct | heat, for reuse in municipal waste incineration only | 17300: Steam and hot water | MJ | The heat is produced in treatment activities and usually reused in the activity itself. Excess heat is fed in 'market for heat district or industrial, other than natural gas'.
60c4557b-f7b9-4a6a-a1f3-abfa1106e120 | treatment of waste plastic, consumer electronics, municipal incineration | GLO | 2006 - 2022 | ordinary transforming activity | Waste Treatment & Recycling | 3821:Treatment and disposal of non-hazardous waste | E - Water supply; sewerage, waste management and remediation activities | 7f6bb533-2d3c-43a6-ac60-6eef299d7c52 | ByProduct | waste cement, hydrated | 39: Wastes or scraps | kg | 'waste cement, hydrated' is a solid waste under the category of construction and demolition wastes. It is primarily generated in construction and demolition of building infrastructure. 'waste cement, hydrated' contain the following fractions: 100% cement hydrated. By the database default (and per unit of reference product),'waste cement, hydrated' has 0% water on wet mass basis (100% dry matter) and it has no Carbon content. It has no heating value. This kind of by-product (recyclable or waste) is generated from ordinary transforming activities, and as such can be considered for modelling waste outputs of comparable composition. In the ecoinvent database, treatment option/s for this by-product include: deposition (residual material landfill). Based on the aforementioned treatments, this by-product receives, it is a hazardous waste. This by-product can be modelled on two levels: treatment activity and market activity. The former one refers to the specific technology treating the by-product while the latter level represents a mix of treatments. Users are encouraged to inspect the modelling assumptions of the treatment activities and when selecting the market to additionally inspect the treatment mix. Collection and transportation of this by-product is accounted in the respective market activity, users are advised to inspect and modify the average transportation distances for a case specific modelling.
3e8f6cdf-3e24-4633-9594-722f1ef4e49a | aluminium oxide factory construction | RER | 2002 - 2022 | ordinary transforming activity | Infrastructure & Machinery; Chemicals | 4100:Construction of buildings | F - Construction | 7abb1e42-78ba-41fc-b2d6-967b8480dfbe | ReferenceProduct | aluminium oxide factory | 53269: Other constructions for manufacturing | unit | This is an immobile infrastructure, representing the construction of aluminium oxide factory. The infrastructure is based on a medium sized plant, with a yearly output of 800,000 tons and a life time of 50 years for buildings. The construction includes the factory buildings with their decommission.
3e8f6cdf-3e24-4633-9594-722f1ef4e49a | aluminium oxide factory construction | RER | 2002 - 2022 | ordinary transforming activity | Infrastructure & Machinery; Chemicals | 4100:Construction of buildings | F - Construction | 5357a067-f798-46fb-97b0-fa18f723341b | ByProduct | waste reinforced concrete | 39: Wastes or scraps | kg | 'waste reinforced concrete' is a solid waste under the category of construction and demolition wastes. It is primarily generated in construction of building infrastructure. 'waste reinforced concrete' contain the following fractions: 97 % inert material and 3 % steel. By the database default (and per unit of reference product),'waste reinforced concrete' has 0.582000000000005% water on wet mass basis (99.418% dry matter) and it has no Carbon content. It has no heating value. This kind of by-product (recyclable or waste) is generated from ordinary transforming activities, and as such can be considered for modelling waste outputs of comparable composition. In the ecoinvent database, this by-product is used in the following processes: treatment of waste reinforced concrete, collection for final disposal; treatment of waste reinforced concrete, recycling; treatment of waste reinforced concrete, sorting plant. Based on the aforementioned treatments, this by-product receives, it is a non-hazardous waste. This by-product can be modelled on two levels: treatment activity and market activity. The former one refers to the specific technology treating the by-product while the latter level represents a mix of treatments. Users are encouraged to inspect the modelling assumptions of the treatment activities and when selecting the market to additionally inspect the treatment mix. Collection and transportation of this by-product is accounted in the respective market activity, users are advised to inspect and modify the average transportation distances for a case specific modelling.
8f37123c-7895-425f-a3df-47eb35a216a0 | petrol production, 4% ETBE additive by volume, with ethanol from biomass | RER | 2004 - 2022 | ordinary transforming activity | Fuels | 1920:Manufacture of refined petroleum products | C - Manufacturing | 55e9ffc8-235e-4938-8ef9-b902b4358fdc | ReferenceProduct | petrol, 4% ETBE additive by volume, with ethanol from biomass | 333: Petroleum oils and oils obtained from bituminous materials, other than crude; preparations n.e.c. containing by […] | kg | 'petrol, 4% ETBE additive by volume, with ethanol from biomass' is a fossil fuel with a calorific value of 42.24 MJ/kg. It is used as a liquid fuel and is sourced from petroleum refineries. Its main applications are in the following sectors: automotive, railroad, aviation, agricultural and military vehicle fuel. This exchange reprents a mix of 96 volume-% petroleum and 4 volume-% ethyl tert butyl ether (ETBE). ETBE is sourced from bioethanol. | 000637-92-3
cf9a5186-1aa5-46df-a06c-0da78cec4073 | oriented strand board production | RER | 2012 - 2022 | ordinary transforming activity | Wood | 1621:Manufacture of veneer sheets and wood-based panels | C - Manufacturing | 888353c6-711d-4ba3-95eb-0368b6592c66 | ReferenceProduct | oriented strand board | 31432: Oriented strand board (OSB) | m3 | The product 'oriented strand board' (OSB) represents an engineered wood product. OSB is a structural panel, consisting of a sheet material in which rather long strands of wood are bonded together with a synthetic resin adhesive. The strands are orientated in a particular direction in the two outer layers of the panel, and sometimes also in all three layers. OSB varies in colour from a light straw colour to a medium brown depending on the wood species, resin system and pressing conditions. Waterproof and boil proof resin binders are combined with the strands to improve internal strength, rigidity and moisture resistance. OSBs are made from wood strands, flaked from round wood. OSB has various applications in construction projects such as wall sheeting, roof sheeting, and subfloors. Because it's engineered, OSB can be custom manufactured to meet specific requirements in thickness, density, panel size, surface texture, strength and rigidity. OSB is also highly workable, making it easy to saw, drill, nail, plane, file, glue, paint and sand. OSB is also used as concrete shuttering or framework and for high-quality and high specification packaging. OSB is also used for applications such as furniture manufacturing, vehicle and wagon interiors, shutters and fences.
cf9a5186-1aa5-46df-a06c-0da78cec4073 | oriented strand board production | RER | 2012 - 2022 | ordinary transforming activity | Wood | 1621:Manufacture of veneer sheets and wood-based panels | C - Manufacturing | 6d2c81d0-5546-4bc3-a4f4-3e88606d539d | ByProduct | bark chips, wet, measured as dry mass | 31230: Wood in chips or particles | kg | The product 'bark chips, wet, measured as dry mass' represents bark which has been further chopped into chips. The weight is expressed as dry mass. Bark chips are produced at the sawmill site or, if debarking already takes place in the forest, in the forest. They are further produced as by-product in pulping activities and wood processing activities such as fibreboard production and particleboard production. Bark chips are used as wood fuel.
cf9a5186-1aa5-46df-a06c-0da78cec4073 | oriented strand board production | RER | 2012 - 2022 | ordinary transforming activity | Wood | 1621:Manufacture of veneer sheets and wood-based panels | C - Manufacturing | 50306184-2a7e-4825-8e5d-fe8e674d1274 | ByProduct | biowaste | 391: Wastes from food and tobacco industry | kg | 'biowaste' is a solid waste under the category of residential wastes. It can be sourced in many and various ways and therefore it can belong in all waste categories (commercial and institutional, industrial and construction and demolition). It is primarily generated in production, processing and transport of agricultural products. 'biowaste' contain the following fractions: 100% organic waste (green leaves, straw of cereal, manure liquid porc, manure liquid beef, manure solid, compost young, compost manure, etc). By the database default (and per unit of reference product),'biowaste' has 60% water on wet mass basis (40% dry matter) and Carbon present is of only non-fossil origin (16.24% on a dry matter basis). It has a higher heating value of 6.087 MJ/kg . This kind of by-product (recyclable or waste) is generated from ordinary transforming activities, and as such can be considered for modelling waste outputs of comparable composition. In the ecoinvent database, treatment option/s for this by-product include: biological (anaerobic digestion, industrial composting), thermal (municipal incineration), uncontrolled forms of disposal (open dump). Based on the aforementioned treatments, this by-product receives, it is a non-hazardous waste. In addition, this by-product is used in the following processes: clinker production. This by-product can be modelled on two levels: treatment activity and market activity. The former one refers to the specific technology treating the by-product while the latter level represents a mix of treatments. Users are encouraged to inspect the modelling assumptions of the treatment activities and when selecting the market to additionally inspect the treatment mix. Collection and transportation of this by-product is accounted in the respective market activity, users are advised to inspect and modify the average transportation distances for a case specific modelling.
cf9a5186-1aa5-46df-a06c-0da78cec4073 | oriented strand board production | RER | 2012 - 2022 | ordinary transforming activity | Wood | 1621:Manufacture of veneer sheets and wood-based panels | C - Manufacturing | 019600be-f3ce-4399-9e31-19cdc087ed5f | ByProduct | residual wood, dry | 39283: Non-agglomerated wood waste and scrap | m3 | The product 'residual wood, dry' represents a generic product comprising residual wood produced as by-product in engineered wood product and wood wool production as well as shavings produced in planing activities. Dry residual wood has a water content (water in wet mass [kg] / dry mass [kg]) of 0.15. In the ecoinvent database, residual wood is used as in input for the production of engineered wood products.
cf9a5186-1aa5-46df-a06c-0da78cec4073 | oriented strand board production | RER | 2012 - 2022 | ordinary transforming activity | Wood | 1621:Manufacture of veneer sheets and wood-based panels | C - Manufacturing | a7abd72a-4d9c-4f99-abfc-3de79d425a96 | ByProduct | wood ash mixture, pure | 3928: Sawdust and wood waste and scrap | kg | 'wood ash mixture, pure' is a solid waste under the category of industrial wastes. It is primarily generated in heat generation from wood, as well as production and processing activities from different kind of wood e.g. tissue paper, particleboard, laminated timber, hardwood board, etc. 'wood ash mixture, pure' contain the following fractions: 100% ash from combustion of wood. By the database default (and per unit of reference product),'wood ash mixture, pure' has 0% water on wet mass basis (100% dry matter) and Carbon present is of only non-fossil origin (1.2% on a dry matter basis). It has no heating value. This kind of by-product (recyclable or waste) is generated from ordinary transforming activities, and as such can be considered for modelling waste outputs of comparable composition. In the ecoinvent database, treatment option/s for this by-product include: deposition (sanitary landfill, landfarming), thermal (municipal incineration). Based on the aforementioned treatments, this by-product receives, it is a non-hazardous waste. This by-product can be modelled on two levels: treatment activity and market activity. The former one refers to the specific technology treating the by-product while the latter level represents a mix of treatments. Users are encouraged to inspect the modelling assumptions of the treatment activities and when selecting the market to additionally inspect the treatment mix. Collection and transportation of this by-product is accounted in the respective market activity, users are advised to inspect and modify the average transportation distances for a case specific modelling.
5d1f1041-2cbd-4b7c-a3ab-a51679376154 | treatment of coal gas, in power plant | FR | 1990 - 2022 | ordinary transforming activity | Electricity; Waste Treatment & Recycling; Heat | 3510:Electric power generation, transmission and distribution | D - Electricity, gas, steam and air conditioning supply | d3d23054-a030-4284-9cfb-c464e70ec865 | ReferenceProduct | coal gas | 17200: Coal gas, water gas, producer gas and similar gases, other than petroleum gases and other gaseous hydrocarbons | MJ | coal gas' describes the use of a fossil fuel. It is used as a gaseous fuel and is sourced from gasification of wood chips (or alternative biomass) and as a by-product from coking. This exchange provides the treatment of coal gas to produce electricity.
5d1f1041-2cbd-4b7c-a3ab-a51679376154 | treatment of coal gas, in power plant | FR | 1990 - 2022 | ordinary transforming activity | Electricity; Waste Treatment & Recycling; Heat | 3510:Electric power generation, transmission and distribution | D - Electricity, gas, steam and air conditioning supply | 66c93e71-f32b-4591-901c-55395db5c132 | ByProduct | electricity, high voltage | 17100: Electrical energy | kWh | This product represents electrical energy measured in kWh. If electricity is taken from a market for electricity, the transmission infrastructure, country-specific losses and transformation losses (for markets for medium and low voltage) are included. Covers voltages above 24 kV.
5d1f1041-2cbd-4b7c-a3ab-a51679376154 | treatment of coal gas, in power plant | FR | 1990 - 2022 | ordinary transforming activity | Electricity; Waste Treatment & Recycling; Heat | 3510:Electric power generation, transmission and distribution | D - Electricity, gas, steam and air conditioning supply | 71e2f1db-a2c5-44d0-8337-dfff15be974d | ByProduct | heat, district or industrial, other than natural gas | 17300: Steam and hot water | MJ | This product represents heat measured in MJ. The heat is produced through various other means than natural gas. This includes burning of biomethane in gas turbine; biogas in co-gen gas engine; anthracite, coal, lignite briquettes and coke in stove; hardwood, logs, softwood, wood chips, wood pellets in furnaces and wood heaters; light fuel oil in boilers. Also contributing are heat from heat pumps and solar collectors. The dataset is targeted for district and industrial-scale heating.
2b93d755-39df-4829-989c-43f0cfe47cf9 | maintenance, lorry 28 metric ton | GLO | 1990 - 2022 | ordinary transforming activity | Infrastructure & Machinery; Transport | 4520:Maintenance and repair of motor vehicles | G - Wholesale and retail trade; repair of motor vehicles and motorcycles | 66cb9d31-9dcf-4b71-9ccb-5b3b282a48c6 | ReferenceProduct | maintenance, lorry 28 metric ton | 87141: Maintenance and repair services of motor vehicles | unit | This is delivering the service of maintenance, lorry 28 metric ton. The service includes the needed materials (steel, polyethylene, paper, synthetic rubber, etc), lead (battery), and the energy consumption (electricity and light fuel oil).
c049f472-e3ec-48d8-8fcf-7ada151d828e | electrode production, negative, Ni | GLO | 1976 - 2022 | ordinary transforming activity | Electronics | 2720:Manufacture of batteries and accumulators | C - Manufacturing | ec211391-5aa1-462e-8254-107b5b01b006 | ReferenceProduct | electrode, negative, Ni | 46430: Parts of primary cells, primary batteries and electric accumulators (including separators) | kg | This product represents the negative electrode for NiMH battery production. It is based on a determined material density of 8908 kg/m3 for Ni and the total mass of Ni per kg NiMH rechargeable battery package which is 0.3589 kg Ni per electrode.
c049f472-e3ec-48d8-8fcf-7ada151d828e | electrode production, negative, Ni | GLO | 1976 - 2022 | ordinary transforming activity | Electronics | 2720:Manufacture of batteries and accumulators | C - Manufacturing | 9cdb112b-0d90-4d76-9cec-412b0c67d8bb | ByProduct | waste polyurethane | 39270: Waste, parings and scrap of plastics | kg | 'waste polyurethane' is a solid waste under the category of construction and demolition wastes. It can be sourced in many and various ways and therefore it can belong in the following waste categories: industrial. It is primarily generated in a wide range of production and construction activities in many different sectors. 'waste polyurethane' contain the following fractions: 100% waste polyurethane. By the database default (and per unit of reference product),'waste polyurethane' has 0.2% water on wet mass basis (99.8% dry matter) and Carbon present is of only fossil origin (64.13% on a dry matter basis). It has a lower heating value of 30.67 MJ/kg . This kind of by-product (recyclable or waste) is generated from ordinary transforming activities, and as such can be considered for modelling waste outputs of comparable composition. In the ecoinvent database, treatment option/s for this by-product include: deposition (inert material landfill, sanitary landfill, unsanitary landfill), thermal (municipal incineration), uncontrolled forms of disposal (open dump, open burning). Based on the aforementioned treatments, this by-product receives, it is a non-hazardous waste. This by-product can be modelled on two levels: treatment activity and market activity. The former one refers to the specific technology treating the by-product while the latter level represents a mix of treatments. Users are encouraged to inspect the modelling assumptions of the treatment activities and when selecting the market to additionally inspect the treatment mix. Collection and transportation of this by-product is accounted in the respective market activity, users are advised to inspect and modify the average transportation distances for a case specific modelling. | 009009-54-5
a6dd8255-8968-45e5-91ca-cad1c70e58da | sheep production, for wool | GLO | 2001 - 2022 | ordinary transforming activity | Agriculture & Animal Husbandry | 0144:Raising of sheep and goats | A - Agriculture, forestry and fishing | 11362314-6c2d-4619-80bc-391ec12ddeb5 | ReferenceProduct | sheep fleece in the grease | 02942: Pulled wool, greasy, including fleece-washed pulled wool; coarse animal hair | kg | The product 'sheep fleece in the grease' is from an animal farmed for meat or wool. Sheep for meat are typically farmed for 1 year while sheep for wool are farmed for 6-8 years.
a6dd8255-8968-45e5-91ca-cad1c70e58da | sheep production, for wool | GLO | 2001 - 2022 | ordinary transforming activity | Agriculture & Animal Husbandry | 0144:Raising of sheep and goats | A - Agriculture, forestry and fishing | 2a80aed2-53c0-4eaa-bae1-829394a7cb32 | ByProduct | sheep for slaughtering, live weight | 02122: Sheep | kg | The product 'sheep for slaughtering, live weight' is an animal farmed for meat. Sheep for meat are typically farmed for 1 year. The product represents the animal alive before transferring and processing in a slaughterhouse.
e4ccc79c-4b87-4371-b4c1-a53a1ac523e4 | transport, freight, small lorry with refrigeration machine, EURO3, R134a refrigerant, cooling to generic market | GLO | 2010 - 2022 | ordinary transforming activity | Transport | 4923:Freight transport by road | H - Transportation and storage | a8b337d2-72d7-4cec-a2ab-a105661011c1 | ReferenceProduct | transport, freight, lorry with refrigeration machine, cooling | 65111: Road transport services of freight by refrigerator vehicles | metric ton*km | This is delivering the service of transportation of 1 metric ton across the distance of 1 km. This service only considers the transportation of refrigerated goods. The refrigerant used is a combination of CO2 and R134a. The vehicle provides a fleet average that includes different lorry classes (16-32 metric tonnes and >32 metric tonnes) as well as EURO classes (EURO3, 4, 5, 6). The lifetime capacity of the vehicles is 540,000 km. Data for transport is calculated for an average load factor, including empty return trips.
214a3cba-391f-50c7-aa4f-eb25d3ef1a9e | market for electricity, medium voltage | SK | 2014 - 2022 | market activity | Electricity | 3510:Electric power generation, transmission and distribution | D - Electricity, gas, steam and air conditioning supply | 759b89bd-3aa6-42ad-b767-5bb9ef5d331d | ReferenceProduct | electricity, medium voltage | 17100: Electrical energy | kWh | This product represents electrical energy measured in kWh. If electricity is taken from a market for electricity, the transmission infrastructure, country-specific losses and transformation losses (for markets for medium and low voltage) are included. Covers voltages between 1kV and 24 kV.
cc44df93-bd9a-5c9e-9c16-7d01319d06cc | sodium chloroacetate production | GLO | 2015 - 2022 | ordinary transforming activity | Chemicals | 2011:Manufacture of basic chemicals | C - Manufacturing | 2ee9192f-e5d4-5c95-b83d-656a6da4b61d | ReferenceProduct | sodium chloroacetate | 34140: Carboxylic acids and their anhydrides, halides, peroxides and peroxyacids and their halogenated, sulphonated, […] | kg | 'sodium chloroacetate' is an organic substance with a CAS no. : 003926-62-3. It is called 'sodium;2-chloroacetate' under IUPAC naming and its molecular formula is: C2H2ClNaO2. It is solid under normal conditions of temperature and pressure and appears as a white powder, which is soluble in water. It is modelled as a pure substance. Modelling this substance in a solution requires the user to add the solvent of their choice in their models. There is no publicly available information about the consumption of this substance on a consumer level. On industrial sites, the substance is used for the manufacture of products in the following sectors: This substance can also be used as a pesticide. | 003926-62-3
cc44df93-bd9a-5c9e-9c16-7d01319d06cc | sodium chloroacetate production | GLO | 2015 - 2022 | ordinary transforming activity | Chemicals | 2011:Manufacture of basic chemicals | C - Manufacturing | e8a51ec1-60cb-4ead-a948-ad1142c61918 | ByProduct | wastewater, average | 39990: Other wastes n.e.c. | m3 | 'wastewater, average' is a by-product (wastewater) produced from residential sources. It is generated from a wide range of residential, industrial and commercial activities. By the database default (and per unit of reference product),'wastewater, average' has the following physicochemical characteristics: C: 0.000000043979 kg/m3 , N: 0.031015 kg/m3 , P: 0.0044833 kg/m3. This by-product can have a regional-specific composition; users are prompted to refer to the properties of this wastewater (in activities treating them) for a detailed elemental composition. This kind of by-product (wastewater) is generated from ordinary transforming activities, and as such can be considered for modelling wastewater outputs of comparable composition. In the ecoinvent database, treatment option/s for this wastewater include: wastewater treatment plant. This by-product can be modelled on two levels: treatment activity and market activity. The former one refers to the specific technology treating the by-product while the latter level represents a mix of treatments. Users are encouraged to inspect the modelling assumptions of the treatment activities and when selecting the market to additionally inspect the treatment mix. Collection and transportation of wastewater is accounted in the respective market activity with the use of sewer infrastructure; Transportation of wastewater through a sewer grid results in losses until the wastewater enters the wastewater treatment plant. Direct emissions due to those losses are considered in the market activity. Losses are regional specific and thus users are encouraged to inspect the regional modelling assumptions.
c6929abf-5389-4805-a8d3-bbc670949163 | clay pit construction | GLO | 1992 - 2022 | ordinary transforming activity | Infrastructure & Machinery; Resource Extraction; Minerals | 4290:Construction of other civil engineering projects | F - Construction | 6fe4040b-39c7-4d58-b95b-6ee1de4aedb3 | ReferenceProduct | clay pit infrastructure | 53269: Other constructions for manufacturing | unit | This is an immobile infrastructure, representing the construction of a clay pit infrastructure. It is based on an operating plant with a yearly excavated amount of 100,000 tons. It has a lifetime of 50 years and a yearly production of 80,000,000 kg. The process includes constructed buildings and machineries, but excludes the land-use of the mining activities.
40af5163-5d60-45c2-9c50-accce4e82974 | electrolysis of magnesium chloride, from titanium sponge production | GLO | 2020 - 2024 | ordinary transforming activity | Chemicals | 2420:Manufacture of basic precious and other non-ferrous metals | C - Manufacturing | 27406b61-9f47-4647-bf10-c3f60c69ee91 | ReferenceProduct | magnesium chloride, from titanium sponge production | 342: Basic inorganic chemicals n.e.c. | kg | This product represents magnesium chloride that is produced during the production of titanium sponge using the Kroll process. The reduction and distillation step consists of the following reaction: TiCl4 + 2Mg -> Ti + 2MgCl2. The magnesium chloride produced from this reaction is sent to an electrolysis process, which recovers part of the magnesium and chlorine. This product should not be used in any other context. | 007786-30-3
40af5163-5d60-45c2-9c50-accce4e82974 | electrolysis of magnesium chloride, from titanium sponge production | GLO | 2020 - 2024 | ordinary transforming activity | Chemicals | 2420:Manufacture of basic precious and other non-ferrous metals | C - Manufacturing | 2078f291-646e-48ee-b5d3-a5f6d69a8655 | ByProduct | chlorine, for reuse in titanium tetrachloride production | 34231: Chemical elements n.e.c.; inorganic acids except phosphoric, nitric and sulphonitric; inorganic oxygen compoun[…] | kg | This product represents chlorine produced by the electrolysis of magnesium chloride according to the following reaction: MgCl2 -> Mg + Cl2. The magnesium chloride is obtained during the production of titanium sponge using the Kroll process, in the reduction and distillation step, described by the following reaction: TiCl4 + 2Mg -> Ti + 2MgCl2. Through the electrolysis of magnesium chloride, part of the Mg and Cl is recovered and then reused in the Kroll process. The chlorine is used as input to the chlorination and refining step, which produces titanium tetrachloride according to the following reaction: 2TiO2 + 4Cl2 + 3C -> 2TiCl4 + 2CO + CO2. This product should not be used in any other context. | 007782-50-5
40af5163-5d60-45c2-9c50-accce4e82974 | electrolysis of magnesium chloride, from titanium sponge production | GLO | 2020 - 2024 | ordinary transforming activity | Chemicals | 2420:Manufacture of basic precious and other non-ferrous metals | C - Manufacturing | 3a91cb7d-843b-495d-9973-33ba5efee877 | ByProduct | inert waste | 39: Wastes or scraps | kg | 'inert waste' is a solid waste under the category of construction and demolition wastes. It can be sourced in many and various ways and therefore it can belong in the following waste categories: industrial. It is primarily generated in a wide range of production, construction activities in different sectors. 'inert waste' contain the following fractions: 100% inert waste (inorganic building materials like concrete and bricks, excavation materials, similar materials). By the database default (and per unit of reference product),'inert waste' has 0% water on wet mass basis (100% dry matter) and it has no Carbon content. It has no heating value. This kind of by-product (recyclable or waste) is generated from ordinary transforming activities, and as such can be considered for modelling waste outputs of comparable composition. In the ecoinvent database, treatment option/s for this by-product include: deposition (sanitary landfill). Based on the aforementioned treatments, this by-product receives, it is a non-hazardous waste. In addition, this by-product is used in the following processes: clinker production. This by-product can be modelled on two levels: treatment activity and market activity. The former one refers to the specific technology treating the by-product while the latter level represents a mix of treatments. Users are encouraged to inspect the modelling assumptions of the treatment activities and when selecting the market to additionally inspect the treatment mix. Collection and transportation of this by-product is accounted in the respective market activity, users are advised to inspect and modify the average transportation distances for a case specific modelling.
40af5163-5d60-45c2-9c50-accce4e82974 | electrolysis of magnesium chloride, from titanium sponge production | GLO | 2020 - 2024 | ordinary transforming activity | Chemicals | 2420:Manufacture of basic precious and other non-ferrous metals | C - Manufacturing | bef7d0b3-c9d9-46db-a67d-2c9e550f2c12 | ByProduct | magnesium, for reuse in titanium sponge production | 41601: Tungsten, molybdenum, tantalum, magnesium, cobalt, cadmium, titanium, zirconium, beryllium, gallium, hafnium, […] | kg | This product represents magnesium produced by the electrolysis of magnesium chloride according to the following reaction: MgCl2 -> Mg + Cl2. The magnesium chloride is obtained during the production of titanium sponge using the Kroll process, in the reduction and distillation step, described by the following reaction: TiCl4 + 2Mg -> Ti + 2MgCl2. Through the electrolysis of magnesium chloride, part of the Mg and Cl is recovered and then reused in the Kroll process. This product should not be used in any other context. | 007439-95-4
6a0c2d3a-de53-49ab-a477-717b53aac609 | market for purse seiner, steel | GLO | 2017 - 2022 | market activity | Fishing & Aquaculture; Infrastructure & Machinery | 0311:Marine fishing | A - Agriculture, forestry and fishing | d22df548-aa91-4659-9fbd-2a66c3c34a05 | ReferenceProduct | purse seiner, steel | 49315: Fishing vessels; factory ships and other vessels for processing or preserving fishery products | kg | Steel purse seiner (targetting anchoveta, Peru) Steel purse seiner (targetting tuna, Ecuador)
537a68a5-e34a-4411-bd45-cb909d929a95 | market for land use change, annual crop | CN | 2010 - 2022 | market activity | Land Use | 0161:Support activities for crop production | A - Agriculture, forestry and fishing | 1d32b849-121f-4d23-853c-fa2bf55c42e9 | ReferenceProduct | land use change, annual crop | 7: Financial and related services; real estate services; and rental and leasing services | ha | This represents the service of "land use change, annual crop". It models the air emissions associated with transforming and occupying 1 ha of land to be used for an annual crop production. The transformation can be split between change from annual cropland, perennial cropland, primary forest, secondary forest and grassland to annual crop. The transformation data (split) have regional variation so users are prompted to examine the relevant geographies that are of interested.
406e7fc5-c3bf-4c47-954b-b0f401bd4bef | market for heat and power co-generation unit, organic Rankine cycle, 1400kW thermal, components for electricity only | GLO | 2011 - 2022 | market activity | Infrastructure & Machinery; Heat; Electricity | 4220:Construction of utility projects | F - Construction | a55c9d7d-0ebe-4f48-80c8-77c63c326fe8 | ReferenceProduct | heat and power co-generation unit, organic Rankine cycle, 1400kW thermal, components for electricity only | 461: Electric motors, generators and transformers, and parts thereof | unit | This is an immobile infrastructure, representing the production of a heat and power co-generation unit, organic Rankine cycle, components for electricity only, with a thermal output of 1,400kW. The infrastructure is automatically supplied with wood chips, using a steam turbine and a multi-cyclone filter, while it has a lifetime of 80 years. The process includes a control cabinet and a electrical generator.
de6bfae3-fd7b-4f4d-a1e3-79f72a1d9908 | linseed seed production, for sowing | CH | 1999 - 2022 | ordinary transforming activity | Agriculture & Animal Husbandry | 0164:Seed processing for propagation | A - Agriculture, forestry and fishing | 1186b5ec-21f3-490a-b913-75589c6ab500 | ReferenceProduct | linseed seed, for sowing | 86112: Seed processing services | kg | The product 'linseed seed, for sowing' is a seed. It is an annual crop. This seed product is used for plant propagation. The seed produced at the farm is transported to the processing centre, treated (pre-cleaning, cleaning, eventually drying, chemical dressing (for integrated production) and bag filling), stored and afterwards transported to the regional storage centre.
0f221bb8-94ea-5ec3-b731-b292ee4759f8 | ammonia production, steam reforming, liquid | RLA | 2011 - 2022 | ordinary transforming activity | Chemicals; Agriculture & Animal Husbandry | 2012:Manufacture of fertilizers and nitrogen compounds | C - Manufacturing | 06b8d05b-e1e6-427b-929c-bb55e84e7c08 | ReferenceProduct | ammonia, anhydrous, liquid | 34651: Ammonia, anhydrous | kg | 'ammonia, anhydrous, liquid' is an inorganic substance with a CAS no. : 007664-41-7. It is called 'azane' under IUPAC naming and its molecular formula is: NH3. It is gas under normal conditions of temperature and pressure and has a distinct pungent odor. It is modelled as a pure substance. Modelling this substance in a solution requires the user to add the solvent of their choice in their models. On a consumer level, is used in the following products: cosmetics and personal care products, heat transfer fluids, washing & cleaning products and coating products. On industrial sites, the substance is used for the manufacture of products in the following sectors: chemicals, textile, leather or fur, pulp, paper and paper products, plastic products and fabricated metal products. Based on EU regulations (REGULATION (EU) 2019/1009), if this substance would be used as fertiliser, it could be labelled as N-P-K of: (82-0-0). | 007664-41-7
0f221bb8-94ea-5ec3-b731-b292ee4759f8 | ammonia production, steam reforming, liquid | RLA | 2011 - 2022 | ordinary transforming activity | Chemicals; Agriculture & Animal Husbandry | 2012:Manufacture of fertilizers and nitrogen compounds | C - Manufacturing | 27da8130-82ba-485c-a800-b89efdcb0491 | ByProduct | municipal solid waste | 39910: Municipal waste | kg | 'municipal solid waste' is a solid waste under the category of residential wastes. It can be sourced in many and various ways and therefore it can belong in all waste categories (commercial and institutional, industrial and construction and demolition). It is primarily generated in a wide range of activities from many different sectors. 'municipal solid waste' contain the following fractions: plastics, paper, glass, metals, organic waste, textiles and potentially others. . By the database default (and per unit of reference product),'municipal solid waste' has 22.9% water on wet mass basis (77.1% dry matter) and Carbon present is of both fossil (17.15% on a dry matter basis), and non-fossil origin (26.17% on a dry matter basis). It has a lower heating value of 11.74 MJ/kg . This kind of by-product (recyclable or waste) is generated from ordinary transforming activities, and as such can be considered for modelling waste outputs of comparable composition. In the ecoinvent database, treatment option/s for this by-product include: deposition (sanitary landfill, unsanitary landfill), thermal (municipal incineration), uncontrolled forms of disposal (open dump, open burning). Based on the aforementioned treatments, this by-product receives, it is a non-hazardous waste. In addition, this by-product is used in the following processes: clinker production; treatment of municipal solid waste, incineration. This by-product can be modelled on two levels: treatment activity and market activity. The former one refers to the specific technology treating the by-product while the latter level represents a mix of treatments. Users are encouraged to inspect the modelling assumptions of the treatment activities and when selecting the market to additionally inspect the treatment mix. Collection and transportation of this by-product is accounted in the respective market activity, users are advised to inspect and modify the average transportation distances for a case specific modelling.
1830147e-ada7-4a68-afc1-134ee91bee46 | uranium mill construction | US | 1980 - 2022 | ordinary transforming activity | Infrastructure & Machinery; Fuels | 4100:Construction of buildings | F - Construction | 60e49368-8f1a-49a1-87bd-4e9cb932a8d3 | ReferenceProduct | uranium mill | 53269: Other constructions for manufacturing | unit | This is an immobile infrastructure, representing the construction of an uranium mill. The infrastructure represents a mill that covers an area 100 m * 200 m and produce 490 tonnes of natural uranium in yellowcake U3O8 per year over a lifetime of 15 years. The process includes building materials, energy requirements for the construction and land use.
ad31e99d-a9ad-55f3-8adc-80d5c335be8c | land use change, pasture, man made | BR-AL | 2014 - 2022 | ordinary transforming activity | Land Use | 0162:Support activities for animal production | A - Agriculture, forestry and fishing | 85086b85-ef0a-55c6-be1f-66e45e7aeaaa | ReferenceProduct | land use change, pasture, man made | 7: Financial and related services; real estate services; and rental and leasing services | ha | This represents the service of "land use change, pasture, man made". It models the air emissions associated with transforming and occupying 1 ha of land to be used for pasture land, man made. The transformation can be split between change from annual cropland, perennial cropland, primary forest, secondary forest and grassland to pasture, man made. The transformation data (split) have regional variation so users are prompted to examine the relevant geographies that are of interested.
f31b45bb-6360-5e41-94fc-621eee512802 | electricity, medium voltage, residual mix | NO | 2021 - 2022 | ordinary transforming activity | Electricity | 3510:Electric power generation, transmission and distribution | D - Electricity, gas, steam and air conditioning supply | 759b89bd-3aa6-42ad-b767-5bb9ef5d331d | ReferenceProduct | electricity, medium voltage | 17100: Electrical energy | kWh | This product represents electrical energy measured in kWh. If electricity is taken from a market for electricity, the transmission infrastructure, country-specific losses and transformation losses (for markets for medium and low voltage) are included. Covers voltages between 1kV and 24 kV.
ecb5f676-ce9b-42e6-aecc-aa5d9bc1676f | market for kerosene | CH | 1989 - 2022 | market activity | Fuels | 1920:Manufacture of refined petroleum products | C - Manufacturing | 3990b197-a303-4c36-ae1c-c2ddebaad744 | ReferenceProduct | kerosene | 3334: Kerosenes | kg | kerosene' is a fossil fuel with a calorific value of 43 MJ/kg. It is used as a liquid fuel and is sourced from petroleum refineries. Its main applications are in the following sectors: domestic heating, lighting and cooking and aviation. | 008008-20-6
ecb5f676-ce9b-42e6-aecc-aa5d9bc1676f | market for kerosene | CH | 1989 - 2022 | market activity | Fuels | 1920:Manufacture of refined petroleum products | C - Manufacturing | 6666335b-58fd-4687-9e8e-4235d8dd7b20 | ByProduct | fly ash and scrubber sludge | 39: Wastes or scraps | kg | 'fly ash and scrubber sludge' is a solid waste under the category of industrial wastes. It is primarily generated in a wide range of activities in electricity and heat production and metals processing. 'fly ash and scrubber sludge' contain the following fractions: 100% separator sludge. By the database default (and per unit of reference product),'fly ash and scrubber sludge' has 90% water on wet mass basis (10% dry matter) and Carbon present is of only fossil origin (16.7% on a dry matter basis). It has a higher heating value of 0.9 MJ/kg . This kind of by-product (recyclable or waste) is generated from ordinary transforming activities, and as such can be considered for modelling waste outputs of comparable composition. In the ecoinvent database, treatment option/s for this by-product include: thermal (hazardous waste incineration). Based on the aforementioned treatments, this by-product receives, it is a hazardous waste. This by-product can be modelled on two levels: treatment activity and market activity. The former one refers to the specific technology treating the by-product while the latter level represents a mix of treatments. Users are encouraged to inspect the modelling assumptions of the treatment activities and when selecting the market to additionally inspect the treatment mix. Collection and transportation of this by-product is accounted in the respective market activity, users are advised to inspect and modify the average transportation distances for a case specific modelling.
ecb5f676-ce9b-42e6-aecc-aa5d9bc1676f | market for kerosene | CH | 1989 - 2022 | market activity | Fuels | 1920:Manufacture of refined petroleum products | C - Manufacturing | 27da8130-82ba-485c-a800-b89efdcb0491 | ByProduct | municipal solid waste | 39910: Municipal waste | kg | 'municipal solid waste' is a solid waste under the category of residential wastes. It can be sourced in many and various ways and therefore it can belong in all waste categories (commercial and institutional, industrial and construction and demolition). It is primarily generated in a wide range of activities from many different sectors. 'municipal solid waste' contain the following fractions: plastics, paper, glass, metals, organic waste, textiles and potentially others. . By the database default (and per unit of reference product),'municipal solid waste' has 22.9% water on wet mass basis (77.1% dry matter) and Carbon present is of both fossil (17.15% on a dry matter basis), and non-fossil origin (26.17% on a dry matter basis). It has a lower heating value of 11.74 MJ/kg . This kind of by-product (recyclable or waste) is generated from ordinary transforming activities, and as such can be considered for modelling waste outputs of comparable composition. In the ecoinvent database, treatment option/s for this by-product include: deposition (sanitary landfill, unsanitary landfill), thermal (municipal incineration), uncontrolled forms of disposal (open dump, open burning). Based on the aforementioned treatments, this by-product receives, it is a non-hazardous waste. In addition, this by-product is used in the following processes: clinker production; treatment of municipal solid waste, incineration. This by-product can be modelled on two levels: treatment activity and market activity. The former one refers to the specific technology treating the by-product while the latter level represents a mix of treatments. Users are encouraged to inspect the modelling assumptions of the treatment activities and when selecting the market to additionally inspect the treatment mix. Collection and transportation of this by-product is accounted in the respective market activity, users are advised to inspect and modify the average transportation distances for a case specific modelling.
ecb5f676-ce9b-42e6-aecc-aa5d9bc1676f | market for kerosene | CH | 1989 - 2022 | market activity | Fuels | 1920:Manufacture of refined petroleum products | C - Manufacturing | d50f0afb-0fac-404e-80c3-2e9c0daee651 | ByProduct | rainwater mineral oil storage | 39990: Other wastes n.e.c. | m3 | 'rainwater mineral oil storage' is a by-product (wastewater) produced from industrial sources. It is generated from pipeline losses during the transport of different kind of fuels (petrol, diesel, kerosene, etc). By the database default (and per unit of reference product),'rainwater mineral oil storage' has the following physicochemical characteristics: C: 0.000000011518 kg/m3 , N: 0.00128 kg/m3 , P: 0.00066 kg/m3. This by-product can have a regional-specific composition; users are prompted to refer to the properties of this wastewater (in activities treating them) for a detailed elemental composition. This kind of by-product (wastewater) is generated from ordinary transforming activities, and as such can be considered for modelling wastewater outputs of comparable composition. In the ecoinvent database, treatment option/s for this wastewater include: wastewater treatment plant. This by-product can be modelled on two levels: treatment activity and market activity. The former one refers to the specific technology treating the by-product while the latter level represents a mix of treatments. Users are encouraged to inspect the modelling assumptions of the treatment activities and when selecting the market to additionally inspect the treatment mix. Collection and transportation of wastewater is accounted in the respective market activity with the use of sewer infrastructure; Transportation of wastewater through a sewer grid results in losses until the wastewater enters the wastewater treatment plant. Direct emissions due to those losses are considered in the market activity. Losses are regional specific and thus users are encouraged to inspect the regional modelling assumptions.
ecb5f676-ce9b-42e6-aecc-aa5d9bc1676f | market for kerosene | CH | 1989 - 2022 | market activity | Fuels | 1920:Manufacture of refined petroleum products | C - Manufacturing | e8a51ec1-60cb-4ead-a948-ad1142c61918 | ByProduct | wastewater, average | 39990: Other wastes n.e.c. | m3 | 'wastewater, average' is a by-product (wastewater) produced from residential sources. It is generated from a wide range of residential, industrial and commercial activities. By the database default (and per unit of reference product),'wastewater, average' has the following physicochemical characteristics: C: 0.000000043979 kg/m3 , N: 0.031015 kg/m3 , P: 0.0044833 kg/m3. This by-product can have a regional-specific composition; users are prompted to refer to the properties of this wastewater (in activities treating them) for a detailed elemental composition. This kind of by-product (wastewater) is generated from ordinary transforming activities, and as such can be considered for modelling wastewater outputs of comparable composition. In the ecoinvent database, treatment option/s for this wastewater include: wastewater treatment plant. This by-product can be modelled on two levels: treatment activity and market activity. The former one refers to the specific technology treating the by-product while the latter level represents a mix of treatments. Users are encouraged to inspect the modelling assumptions of the treatment activities and when selecting the market to additionally inspect the treatment mix. Collection and transportation of wastewater is accounted in the respective market activity with the use of sewer infrastructure; Transportation of wastewater through a sewer grid results in losses until the wastewater enters the wastewater treatment plant. Direct emissions due to those losses are considered in the market activity. Losses are regional specific and thus users are encouraged to inspect the regional modelling assumptions.
fce82d15-03c6-4279-8c79-bbaa1ad18d42 | market for tube insulation factory | GLO | 2011 - 2022 | market activity | Infrastructure & Machinery | 4100:Construction of buildings | F - Construction | e71e7473-edf6-41bc-b03d-e17d79234ed8 | ReferenceProduct | tube insulation factory | 53269: Other constructions for manufacturing | unit | This is an immobile infrastructure, representing the construction of a tube insulation factory. The infrastructure has a yearly production of 5,000 tons tube insulation material and its life time is assumed to be 50 years.
7850159f-3fca-4478-b2cd-1b974b3002d1 | methylchloride production | WEU | 1997 - 2022 | ordinary transforming activity | Chemicals | 2011:Manufacture of basic chemicals | C - Manufacturing | 07a9af51-381d-46b0-8ee1-1a494950a39a | ReferenceProduct | methylchloride | 34110: Hydrocarbons and their halogenated, sulphonated, nitrated or nitrosated derivatives | kg | 'methylchloride' is an organic substance with a CAS no. : 000074-87-3. It is called 'chloromethane' under IUPAC naming and its molecular formula is: CH3Cl. It is gas under normal conditions of temperature and pressure. It is modelled as a pure substance. Modelling this substance in a solution requires the user to add the solvent of their choice in their models. There is no publicly available information about the consumption of this substance on a consumer level. On industrial sites, the substance is used for the manufacture of products in the following sectors: laboratory chemicals, washing & cleaning products and extraction agents. This substance is used for the synthesis of other substances (use as intermediate). | 000074-87-3
7850159f-3fca-4478-b2cd-1b974b3002d1 | methylchloride production | WEU | 1997 - 2022 | ordinary transforming activity | Chemicals | 2011:Manufacture of basic chemicals | C - Manufacturing | 673ad57e-ae4c-45a0-a9c1-d7796bf30a7a | ByProduct | average incineration residue | 39990: Other wastes n.e.c. | kg | 'average incineration residue' is a solid waste under the category of industrial wastes. It is primarily generated in municipal solid waste incineration (MSWI) process. 'average incineration residue' contain the following fractions: 100% average residual materials from MSWI. By the database default (and per unit of reference product),'average incineration residue' has 0% water on wet mass basis (100% dry matter) and Carbon present is of both fossil (3.25% on a dry matter basis), and non-fossil origin (5.11% on a dry matter basis). It has no heating value. This kind of by-product (recyclable or waste) is generated from ordinary transforming activities, and as such can be considered for modelling waste outputs of comparable composition. In the ecoinvent database, treatment option/s for this by-product include: deposition (residual material landfill). Based on the aforementioned treatments, this by-product receives, it is a hazardous waste. This by-product can be modelled on two levels: treatment activity and market activity. The former one refers to the specific technology treating the by-product while the latter level represents a mix of treatments. Users are encouraged to inspect the modelling assumptions of the treatment activities and when selecting the market to additionally inspect the treatment mix. Collection and transportation of this by-product is accounted in the respective market activity, users are advised to inspect and modify the average transportation distances for a case specific modelling.
7850159f-3fca-4478-b2cd-1b974b3002d1 | methylchloride production | WEU | 1997 - 2022 | ordinary transforming activity | Chemicals | 2011:Manufacture of basic chemicals | C - Manufacturing | 45d2cf8c-a6b7-4fb2-8024-9382c321b5e3 | ByProduct | decommissioned chemical production facilities | 39990: Other wastes n.e.c. | kg | 'decommissioned chemical production facilities' is a solid waste under the category of construction and demolition wastes. It is primarily generated in the end-of-life of chemical plant. 'decommissioned chemical production facilities' contain the following fractions: concrete, steel, mineral wool, electronics. By the database default (and per unit of reference product),'decommissioned chemical production facilities' has 0% water on wet mass basis (100% dry matter) and Carbon present is of both fossil (1.69% on a dry matter basis), and non-fossil origin (0% on a dry matter basis). It has no heating value. This kind of by-product (recyclable or waste) is generated from ordinary transforming activities, and as such can be considered for modelling waste outputs of comparable composition. In the ecoinvent database, this by-product is used in the following processes: treatment of decommissioned chemical production facilities. Based on the aforementioned treatments, this by-product receives, it is a non-hazardous waste. This by-product can be modelled on two levels: treatment activity and market activity. The former one refers to the specific technology treating the by-product while the latter level represents a mix of treatments. Users are encouraged to inspect the modelling assumptions of the treatment activities and when selecting the market to additionally inspect the treatment mix. Collection and transportation of this by-product is accounted in the respective market activity, users are advised to inspect and modify the average transportation distances for a case specific modelling.
7850159f-3fca-4478-b2cd-1b974b3002d1 | methylchloride production | WEU | 1997 - 2022 | ordinary transforming activity | Chemicals | 2011:Manufacture of basic chemicals | C - Manufacturing | e5208079-1561-4537-a1f8-863db2702d0f | ByProduct | hazardous waste, for incineration | 39: Wastes or scraps | kg | 'hazardous waste, for incineration' is a solid waste under the category of industrial wastes. It can be sourced in many and various ways and therefore it can belong in all waste categories (commercial and institutional, industrial and construction and demolition). It is primarily generated in a wide range of activities in different sectors. 'hazardous waste, for incineration' contain the following fractions: 100% average hazardous waste average (e.g. soil contaminated with mineral oil, acids, solvents, emulsions with metals, oil mixtures from e.g., oil separator, non-metallic shredder residues, electrostatic precipitator ashes from waste incineration, wastes and distillation residues from organic synthesis, or road gutter sludge). By the database default (and per unit of reference product),'hazardous waste, for incineration' has 25% water on wet mass basis (75% dry matter) and Carbon present is of only fossil origin (55.47% on a dry matter basis). It has a lower heating value of 17 MJ/kg . This kind of by-product (recyclable or waste) is generated from ordinary transforming activities, and as such can be considered for modelling waste outputs of comparable composition. In the ecoinvent database, treatment option/s for this by-product include: thermal (hazardous waste incineration). Based on the aforementioned treatments, this by-product receives, it is a hazardous waste. This by-product can be modelled on two levels: treatment activity and market activity. The former one refers to the specific technology treating the by-product while the latter level represents a mix of treatments. Users are encouraged to inspect the modelling assumptions of the treatment activities and when selecting the market to additionally inspect the treatment mix. Collection and transportation of this by-product is accounted in the respective market activity, users are advised to inspect and modify the average transportation distances for a case specific modelling.
7850159f-3fca-4478-b2cd-1b974b3002d1 | methylchloride production | WEU | 1997 - 2022 | ordinary transforming activity | Chemicals | 2011:Manufacture of basic chemicals | C - Manufacturing | 27da8130-82ba-485c-a800-b89efdcb0491 | ByProduct | municipal solid waste | 39910: Municipal waste | kg | 'municipal solid waste' is a solid waste under the category of residential wastes. It can be sourced in many and various ways and therefore it can belong in all waste categories (commercial and institutional, industrial and construction and demolition). It is primarily generated in a wide range of activities from many different sectors. 'municipal solid waste' contain the following fractions: plastics, paper, glass, metals, organic waste, textiles and potentially others. . By the database default (and per unit of reference product),'municipal solid waste' has 22.9% water on wet mass basis (77.1% dry matter) and Carbon present is of both fossil (17.15% on a dry matter basis), and non-fossil origin (26.17% on a dry matter basis). It has a lower heating value of 11.74 MJ/kg . This kind of by-product (recyclable or waste) is generated from ordinary transforming activities, and as such can be considered for modelling waste outputs of comparable composition. In the ecoinvent database, treatment option/s for this by-product include: deposition (sanitary landfill, unsanitary landfill), thermal (municipal incineration), uncontrolled forms of disposal (open dump, open burning). Based on the aforementioned treatments, this by-product receives, it is a non-hazardous waste. In addition, this by-product is used in the following processes: clinker production; treatment of municipal solid waste, incineration. This by-product can be modelled on two levels: treatment activity and market activity. The former one refers to the specific technology treating the by-product while the latter level represents a mix of treatments. Users are encouraged to inspect the modelling assumptions of the treatment activities and when selecting the market to additionally inspect the treatment mix. Collection and transportation of this by-product is accounted in the respective market activity, users are advised to inspect and modify the average transportation distances for a case specific modelling.
7850159f-3fca-4478-b2cd-1b974b3002d1 | methylchloride production | WEU | 1997 - 2022 | ordinary transforming activity | Chemicals | 2011:Manufacture of basic chemicals | C - Manufacturing | 5c772de8-0e4b-4150-a43d-d4a7668434dc | ByProduct | spoil from hard coal mining | 39: Wastes or scraps | kg | 'spoil from hard coal mining' is a solid waste under the category of industrial wastes. It is primarily generated in hard coal mining and chemicals and plastics production activities. 'spoil from hard coal mining' contain the following fractions: 100% hard coal mining spoil. By the database default (and per unit of reference product),'spoil from hard coal mining' has 0% water on wet mass basis (100% dry matter) and Carbon present is of only fossil origin (0.79% on a dry matter basis). It has no heating value. This kind of by-product (recyclable or waste) is generated from ordinary transforming activities, and as such can be considered for modelling waste outputs of comparable composition. In the ecoinvent database, this by-product is used in the following processes: treatment of spoil from hard coal mining, in surface landfill. Based on the aforementioned treatments, this by-product receives, it is a non-hazardous waste. This by-product can be modelled on two levels: treatment activity and market activity. The former one refers to the specific technology treating the by-product while the latter level represents a mix of treatments. Users are encouraged to inspect the modelling assumptions of the treatment activities and when selecting the market to additionally inspect the treatment mix. Collection and transportation of this by-product is accounted in the respective market activity, users are advised to inspect and modify the average transportation distances for a case specific modelling.
7850159f-3fca-4478-b2cd-1b974b3002d1 | methylchloride production | WEU | 1997 - 2022 | ordinary transforming activity | Chemicals | 2011:Manufacture of basic chemicals | C - Manufacturing | 88afd721-07ec-4910-a004-fa3fecb6bf70 | ByProduct | waste plastic, mixture | 39270: Waste, parings and scrap of plastics | kg | 'waste plastic, mixture' is a solid waste under the category of construction and demolition wastes. It can be sourced in many and various ways and therefore it can belong in all waste categories (commercial and institutional, industrial and construction and demolition). It is primarily generated in a wide range of production activities in many different sectors, like building infrastructure, production of plastics, chemicals, aircrafts, ferries, heavy machinery, etc. 'waste plastic, mixture' contain the following fractions: 100% waste mixed plastics. By the database default (and per unit of reference product),'waste plastic, mixture' has 15.3% water on wet mass basis (84.7% dry matter) and Carbon present is of only fossil origin (74.73% on a dry matter basis). It has a higher heating value of 34.05 MJ/kg . This kind of by-product (recyclable or waste) is generated from ordinary transforming activities, and as such can be considered for modelling waste outputs of comparable composition. In the ecoinvent database, treatment option/s for this by-product include: deposition (sanitary landfill, unsanitary landfill), thermal (municipal incineration), uncontrolled forms of disposal (open dump, open burning). Based on the aforementioned treatments, this by-product receives, it is a non-hazardous waste. In addition, this by-product is used in the following processes: clinker production. This by-product can be modelled on two levels: treatment activity and market activity. The former one refers to the specific technology treating the by-product while the latter level represents a mix of treatments. Users are encouraged to inspect the modelling assumptions of the treatment activities and when selecting the market to additionally inspect the treatment mix. Collection and transportation of this by-product is accounted in the respective market activity, users are advised to inspect and modify the average transportation distances for a case specific modelling.
7850159f-3fca-4478-b2cd-1b974b3002d1 | methylchloride production | WEU | 1997 - 2022 | ordinary transforming activity | Chemicals | 2011:Manufacture of basic chemicals | C - Manufacturing | 6f2eb438-cde2-4d07-a770-d023a988a9c4 | ByProduct | waste wood, untreated | 3928: Sawdust and wood waste and scrap | kg | 'waste wood, untreated' is a solid waste under the category of construction and demolition wastes. It can be sourced in many and various ways and therefore it can belong in the following waste categories: industrial. It is primarily generated in construction of building infrastructure and in different industrial applications like production of chemicals, natural fibres, paper and agricultural products, ect. 'waste wood, untreated' contain the following fractions: 100 % untreated waste wood chips. By the database default (and per unit of reference product),'waste wood, untreated' has 20% water on wet mass basis (80% dry matter) and Carbon present is of only non-fossil origin (48.63% on a dry matter basis). It has a lower heating value of 13.99 MJ/kg . This kind of by-product (recyclable or waste) is generated from ordinary transforming activities, and as such can be considered for modelling waste outputs of comparable composition. In the ecoinvent database, treatment option/s for this by-product include: deposition (sanitary landfill, unsanitary landfill), thermal (municipal incineration), uncontrolled forms of disposal (open dump, open burning). Based on the aforementioned treatments, this by-product receives, it is a non-hazardous waste. In addition, this by-product is used in the following processes: clinker production; heat production, untreated waste wood, at furnace 1000-5000 kW; heat production, untreated waste wood, at furnace 1000-5000 kW, state-of-the-art 2014. This by-product can be modelled on two levels: treatment activity and market activity. The former one refers to the specific technology treating the by-product while the latter level represents a mix of treatments. Users are encouraged to inspect the modelling assumptions of the treatment activities and when selecting the market to additionally inspect the treatment mix. Collection and transportation of this by-product is accounted in the respective market activity, users are advised to inspect and modify the average transportation distances for a case specific modelling.
ecd2f7ad-d096-464b-b4c5-450c95fef4c6 | market for photovoltaic cell factory | GLO | 2011 - 2022 | market activity | Infrastructure & Machinery; Electronics; Electricity | 4290:Construction of other civil engineering projects | F - Construction | 33c391ff-079b-4082-9ec5-a57a34a950f6 | ReferenceProduct | photovoltaic cell factory | 53269: Other constructions for manufacturing | unit | This is an immobile infrastructure, representing the construction of photovoltaic cell factory. The infrastructure represents a plant of Shell Solar with yearly capacity is 10 million solar cells and a life time assumed to be 25 years. The process includes the neeeded materials and land use for a new production plant.
bc754025-8d2f-4481-a302-a842e1bbb92a | treatment of bottom ash, MSWI[F]-WWT, rainwater mineral oil storage, slag compartment | CH | 1994 - 2022 | ordinary transforming activity | Waste Treatment & Recycling | 3821:Treatment and disposal of non-hazardous waste | E - Water supply; sewerage, waste management and remediation activities | c7e82d12-e768-4628-a45c-99a5f8d388e3 | ReferenceProduct | bottom ash, MSWI[F]-WWT, rainwater mineral oil storage | 3932: Ash and residue (except from the manufacture of iron or steel), containing metals or metallic compounds, except[…] | kg | 'bottom ash, MSWI[F]-WWT, rainwater mineral oil storage' is a solid waste under the category of industrial wastes. This bottom ash is produced exclusively in the incineration (with fly ash extraxtion) of 'sewage sludge, 70% water, WWT, rainwater mineral oil storage' that in turn is produced exclusively from the wastewater treatment of 'rainwater mineral oil storage'. The composition of the bottom ash, is specific and dependent on the original composition of 'rainwater mineral oil storage' 'bottom ash, MSWI[F]-WWT, rainwater mineral oil storage' contain the following fractions: 100% bottom ash. By the database default (and per unit of reference product),'bottom ash, MSWI[F]-WWT, rainwater mineral oil storage' has 22.6011% water on wet mass basis (81.5653% dry matter) and Carbon present is of only fossil origin (0.21% on a dry matter basis). It has no heating value. This kind of by-product (recyclable or waste) is generated in a specific treatment process, and as such is not intended to be used as for modelling waste outputs from other activities. In the ecoinvent database, treatment option/s for this by-product include: deposition (slag landfill). Based on the aforementioned treatments, this by-product receives, it is a non-hazardous waste. This by-product can be modelled on two levels: treatment activity and market activity. The former one refers to the specific technology treating the by-product while the latter level represents a mix of treatments. Users are encouraged to inspect the modelling assumptions of the treatment activities and when selecting the market to additionally inspect the treatment mix. Collection and transportation of this by-product is accounted in the respective market activity, users are advised to inspect and modify the average transportation distances for a case specific modelling. 'bottom ash, MSWI[F]-WWT, rainwater mineral oil storage' is a solid waste under the category of industrial wastes. This bottom ash is produced exclusively in the incineration (with fly ash extraxtion) of 'sewage sludge, 70% water, WWT, rainwater mineral oil storage' that in turn is produced exclusively from the wastewater treatment of 'rainwater mineral oil storage'. The composition of the bottom ash, is specific and dependent on the original composition of 'rainwater mineral oil storage' 'bottom ash, MSWI[F]-WWT, rainwater mineral oil storage' contain the following fractions: 100% bottom ash. By the database default (and per unit of reference product),'bottom ash, MSWI[F]-WWT, rainwater mineral oil storage' has 22.6011% water on wet mass basis (81.5653% dry matter) and Carbon present is of only fossil origin (0.21% on a dry matter basis). It has no heating value. This kind of by-product (recyclable or waste) is generated in a specific treatment process, and as such is not intended to be used as for modelling waste outputs from other activities. In the ecoinvent database, treatment option/s for this by-product include: deposition (slag landfill). Based on the aforementioned treatments, this by-product receives, it is a non-hazardous waste. This by-product can be modelled on two levels: treatment activity and market activity. The former one refers to the specific technology treating the by-product while the latter level represents a mix of treatments. Users are encouraged to inspect the modelling assumptions of the treatment activities and when selecting the market to additionally inspect the treatment mix. Collection and transportation of this by-product is accounted in the respective market activity, users are advised to inspect and modify the average transportation distances for a case specific modelling.
b130cad7-d3ad-5b46-b788-01496122dd28 | market for electricity, high voltage | UY | 2014 - 2022 | market activity | Electricity | 3510:Electric power generation, transmission and distribution | D - Electricity, gas, steam and air conditioning supply | 66c93e71-f32b-4591-901c-55395db5c132 | ReferenceProduct | electricity, high voltage | 17100: Electrical energy | kWh | This product represents electrical energy measured in kWh. If electricity is taken from a market for electricity, the transmission infrastructure, country-specific losses and transformation losses (for markets for medium and low voltage) are included. Covers voltages above 24 kV.
b5b4b0fb-44c5-58c4-9ab3-aa48c2d7f0ae | market for irrigation | CN | 2015 - 2022 | market activity | Agriculture & Animal Husbandry | 0161:Support activities for crop production | A - Agriculture, forestry and fishing | 3f5f5aef-3833-43d4-8b81-44123105afd7 | ReferenceProduct | irrigation | 86119: Other support services to crop production | m3 | This item is delivering the service of "irrigation". The service can be supplied with a mix of three different technologies: a) irrigation, drip with 90% efficiency, b) irrigation, sprinkler with 75% efficiency and c) irrigation, surface with 45% efficiency. The efficiency of the system depends on a) the field application efficiency, meaning the amount of water that is made available to the plant compared to the total amount being introduced in the irrigation system and b) the conveyance efficiency representing the efficiency of water transport in canals and depends on the canal length, the soil type, etc. The process includes the water input (from surface and ground water sources), water pumping, energy use and infrastructure. Only the surface irrigation excludes infrastructure as in this case water flows by gravity. Water emissions of irrigation are not included; thus, they should be considered in the crop production dataset. Sources of water have regional variations, so users are prompted to check the individual regional activities.
cdb5e4ec-8958-4ae6-9e40-45cf82cbad46 | treatment of sewage sludge, 70% water, WWT, WW from soft fibreboard production, municipal incineration FAE | CH | 2006 - 2022 | ordinary transforming activity | Waste Treatment & Recycling | 3821:Treatment and disposal of non-hazardous waste | E - Water supply; sewerage, waste management and remediation activities | fd4259a4-461e-47a8-80ad-eee80c57fbeb | ReferenceProduct | sewage sludge, 70% water, WWT, WW from soft fibreboard production | 39920: Sewage sludge | kg | 'sewage sludge, 70% water, WWT, WW from soft fibreboard production' is a liquid waste under the category of industrial wastes. This sewage sludge is produced exclusively in the wastewater treatment of 'WW from soft fibreboard production'. The composition of the sewage sludge, is specific to and dependent on the original composition of 'WW from soft fibreboard production'. 'sewage sludge, 70% water, WWT, WW from soft fibreboard production' contain the following fractions: 100% sewage sludge with 70% water content. By the database default (and per unit of reference product),'sewage sludge, 70% water, WWT, WW from soft fibreboard production' has 70% water on wet mass basis (30% dry matter) and Carbon present is of both fossil (0.58% on a dry matter basis), and non-fossil origin (55.95% on a dry matter basis). It has a higher heating value of 25.3 MJ/kg and a lower heating value of 18.64 MJ/kg . This kind of by-product (recyclable or waste) is generated in a specific treatment process, and as such is not intended to be used as for modelling waste outputs from other activities. In the ecoinvent database, treatment option/s for this by-product include: thermal (municipal incineration). Based on the aforementioned treatments, this by-product receives, it is a non-hazardous waste. This by-product can be modelled on two levels: treatment activity and market activity. The former one refers to the specific technology treating the by-product while the latter level represents a mix of treatments. Users are encouraged to inspect the modelling assumptions of the treatment activities and when selecting the market to additionally inspect the treatment mix. Collection and transportation of this by-product is accounted in the respective market activity, users are advised to inspect and modify the average transportation distances for a case specific modelling. 'sewage sludge, 70% water, WWT, WW from soft fibreboard production' is a liquid waste under the category of industrial wastes. This sewage sludge is produced exclusively in the wastewater treatment of 'WW from soft fibreboard production'. The composition of the sewage sludge, is specific to and dependent on the original composition of 'WW from soft fibreboard production'. 'sewage sludge, 70% water, WWT, WW from soft fibreboard production' contain the following fractions: 100% sewage sludge with 70% water content. By the database default (and per unit of reference product),'sewage sludge, 70% water, WWT, WW from soft fibreboard production' has 70% water on wet mass basis (30% dry matter) and Carbon present is of both fossil (0.58% on a dry matter basis), and non-fossil origin (55.95% on a dry matter basis). It has a higher heating value of 25.3 MJ/kg and a lower heating value of 18.64 MJ/kg . This kind of by-product (recyclable or waste) is generated in a specific treatment process, and as such is not intended to be used as for modelling waste outputs from other activities. In the ecoinvent database, treatment option/s for this by-product include: thermal (municipal incineration). Based on the aforementioned treatments, this by-product receives, it is a non-hazardous waste. This by-product can be modelled on two levels: treatment activity and market activity. The former one refers to the specific technology treating the by-product while the latter level represents a mix of treatments. Users are encouraged to inspect the modelling assumptions of the treatment activities and when selecting the market to additionally inspect the treatment mix. Collection and transportation of this by-product is accounted in the respective market activity, users are advised to inspect and modify the average transportation distances for a case specific modelling.
cdb5e4ec-8958-4ae6-9e40-45cf82cbad46 | treatment of sewage sludge, 70% water, WWT, WW from soft fibreboard production, municipal incineration FAE | CH | 2006 - 2022 | ordinary transforming activity | Waste Treatment & Recycling | 3821:Treatment and disposal of non-hazardous waste | E - Water supply; sewerage, waste management and remediation activities | a0b88dca-7221-496b-9246-2c3d5a9a0207 | ByProduct | bottom ash, MSWI[F]-WWT, WW from soft fibreboard production | 3932: Ash and residue (except from the manufacture of iron or steel), containing metals or metallic compounds, except[…] | kg | 'bottom ash, MSWI[F]-WWT, WW from soft fibreboard production' is a solid waste under the category of industrial wastes. This bottom ash is produced exclusively in the incineration (with fly ash extraxtion) of 'sewage sludge, 70% water, WWT, WW from soft fibreboard production' that in turn is produced exclusively from the wastewater treatment of 'WW from soft fibreboard production'. The composition of the bottom ash, is specific and dependent on the original composition of 'WW from soft fibreboard production' 'bottom ash, MSWI[F]-WWT, WW from soft fibreboard production' contain the following fractions: 100% bottom ash. By the database default (and per unit of reference product),'bottom ash, MSWI[F]-WWT, WW from soft fibreboard production' has 41.137% water on wet mass basis (70.8531% dry matter) and Carbon present is of both fossil (0.34% on a dry matter basis), and non-fossil origin (31.78% on a dry matter basis). It has no heating value. This kind of by-product (recyclable or waste) is generated in a specific treatment process, and as such is not intended to be used as for modelling waste outputs from other activities. In the ecoinvent database, treatment option/s for this by-product include: deposition (slag landfill). Based on the aforementioned treatments, this by-product receives, it is a non-hazardous waste. This by-product can be modelled on two levels: treatment activity and market activity. The former one refers to the specific technology treating the by-product while the latter level represents a mix of treatments. Users are encouraged to inspect the modelling assumptions of the treatment activities and when selecting the market to additionally inspect the treatment mix. Collection and transportation of this by-product is accounted in the respective market activity, users are advised to inspect and modify the average transportation distances for a case specific modelling. 'bottom ash, MSWI[F]-WWT, WW from soft fibreboard production' is a solid waste under the category of industrial wastes. This bottom ash is produced exclusively in the incineration (with fly ash extraxtion) of 'sewage sludge, 70% water, WWT, WW from soft fibreboard production' that in turn is produced exclusively from the wastewater treatment of 'WW from soft fibreboard production'. The composition of the bottom ash, is specific and dependent on the original composition of 'WW from soft fibreboard production' 'bottom ash, MSWI[F]-WWT, WW from soft fibreboard production' contain the following fractions: 100% bottom ash. By the database default (and per unit of reference product),'bottom ash, MSWI[F]-WWT, WW from soft fibreboard production' has 41.137% water on wet mass basis (70.8531% dry matter) and Carbon present is of both fossil (0.34% on a dry matter basis), and non-fossil origin (31.78% on a dry matter basis). It has no heating value. This kind of by-product (recyclable or waste) is generated in a specific treatment process, and as such is not intended to be used as for modelling waste outputs from other activities. In the ecoinvent database, treatment option/s for this by-product include: deposition (slag landfill). Based on the aforementioned treatments, this by-product receives, it is a non-hazardous waste. This by-product can be modelled on two levels: treatment activity and market activity. The former one refers to the specific technology treating the by-product while the latter level represents a mix of treatments. Users are encouraged to inspect the modelling assumptions of the treatment activities and when selecting the market to additionally inspect the treatment mix. Collection and transportation of this by-product is accounted in the respective market activity, users are advised to inspect and modify the average transportation distances for a case specific modelling.
cdb5e4ec-8958-4ae6-9e40-45cf82cbad46 | treatment of sewage sludge, 70% water, WWT, WW from soft fibreboard production, municipal incineration FAE | CH | 2006 - 2022 | ordinary transforming activity | Waste Treatment & Recycling | 3821:Treatment and disposal of non-hazardous waste | E - Water supply; sewerage, waste management and remediation activities | 637ee275-a239-4dcb-b084-abfa110dd65b | ByProduct | electricity, for reuse in municipal waste incineration only | 17100: Electrical energy | kWh | This product represents electrical energy measured in kWh. If electricity is taken from a market for electricity, the transmission infrastructure, country-specific losses and transformation losses (for markets for medium and low voltage) are included. Covers voltages between 1kV and 24 kV. Electricity that is produced internally in the incineration plant. Excess electricity is fed into 'market for electricity, medium voltage'.
cdb5e4ec-8958-4ae6-9e40-45cf82cbad46 | treatment of sewage sludge, 70% water, WWT, WW from soft fibreboard production, municipal incineration FAE | CH | 2006 - 2022 | ordinary transforming activity | Waste Treatment & Recycling | 3821:Treatment and disposal of non-hazardous waste | E - Water supply; sewerage, waste management and remediation activities | 45fbbc41-7ae9-46cc-bb31-abfa11e69de0 | ByProduct | heat, for reuse in municipal waste incineration only | 17300: Steam and hot water | MJ | The heat is produced in treatment activities and usually reused in the activity itself. Excess heat is fed in 'market for heat district or industrial, other than natural gas'.
cdb5e4ec-8958-4ae6-9e40-45cf82cbad46 | treatment of sewage sludge, 70% water, WWT, WW from soft fibreboard production, municipal incineration FAE | CH | 2006 - 2022 | ordinary transforming activity | Waste Treatment & Recycling | 3821:Treatment and disposal of non-hazardous waste | E - Water supply; sewerage, waste management and remediation activities | 5ef99ef1-ca53-43b8-bdf3-ecdc75c75cea | ByProduct | metalliferous hydroxide sludge | 1429: Other non-ferrous metal ores and concentrates (other than uranium or thorium ores and concentrates) | kg | 'metalliferous hydroxide sludge' is a solid waste under the category of industrial wastes. It is primarily generated in the incineration process with fly ash extraction in the geography of Switzerland. 'metalliferous hydroxide sludge' contain the following fractions: zinc concentrate . By the database default (and per unit of reference product),'metalliferous hydroxide sludge' has 14.1391% water on wet mass basis (0% dry matter) and Carbon present is of both fossil (0.82% on a dry matter basis), and non-fossil origin (1.12% on a dry matter basis). It has no heating value. This kind of by-product (recyclable or waste) is generated in a specific treatment process, and as such is not intended to be used as for modelling waste outputs from other activities. In the ecoinvent database, treatment option/s for this by-product include: deposition (slag landfill). Based on the aforementioned treatments, this by-product receives, it is a non-hazardous waste. This by-product can be modelled on two levels: treatment activity and market activity. The former one refers to the specific technology treating the by-product while the latter level represents a mix of treatments. Users are encouraged to inspect the modelling assumptions of the treatment activities and when selecting the market to additionally inspect the treatment mix. Collection and transportation of this by-product is accounted in the respective market activity, users are advised to inspect and modify the average transportation distances for a case specific modelling.
cdb5e4ec-8958-4ae6-9e40-45cf82cbad46 | treatment of sewage sludge, 70% water, WWT, WW from soft fibreboard production, municipal incineration FAE | CH | 2006 - 2022 | ordinary transforming activity | Waste Treatment & Recycling | 3821:Treatment and disposal of non-hazardous waste | E - Water supply; sewerage, waste management and remediation activities | b49aaf9f-3079-4e9e-8b6d-d3c2a98909ba | ByProduct | residues, MSWI[F]-WWT, WW from soft fibreboard production | 3932: Ash and residue (except from the manufacture of iron or steel), containing metals or metallic compounds, except[…] | kg | 'residues, MSWI[F]-WWT, WW from soft fibreboard production' is a solid waste under the category of industrial wastes. These residues are produced exclusively in the incineration (with fly ash extraxtion) of 'sewage sludge, 70% water, WWT, WW from soft fibreboard production' that in turn is produced exclusively from the wastewater treatment of 'WW from soft fibreboard production'. The composition of the residues, is specific and dependent on the original composition of 'WW from soft fibreboard production'. 'residues, MSWI[F]-WWT, WW from soft fibreboard production' contain the following fractions: 100% incineration residues. By the database default (and per unit of reference product),'residues, MSWI[F]-WWT, WW from soft fibreboard production' has 0% water on wet mass basis (100% dry matter) and Carbon present is of both fossil (0.35% on a dry matter basis), and non-fossil origin (32.67% on a dry matter basis). It has no heating value. This kind of by-product (recyclable or waste) is generated in a specific treatment process, and as such is not intended to be used as for modelling waste outputs from other activities. In the ecoinvent database, treatment option/s for this by-product include: deposition (residual material landfill). Based on the aforementioned treatments, this by-product receives, it is a hazardous waste. This by-product can be modelled on two levels: treatment activity and market activity. The former one refers to the specific technology treating the by-product while the latter level represents a mix of treatments. Users are encouraged to inspect the modelling assumptions of the treatment activities and when selecting the market to additionally inspect the treatment mix. Collection and transportation of this by-product is accounted in the respective market activity, users are advised to inspect and modify the average transportation distances for a case specific modelling. 'residues, MSWI[F]-WWT, WW from soft fibreboard production' is a solid waste under the category of industrial wastes. These residues are produced exclusively in the incineration (with fly ash extraxtion) of 'sewage sludge, 70% water, WWT, WW from soft fibreboard production' that in turn is produced exclusively from the wastewater treatment of 'WW from soft fibreboard production'. The composition of the residues, is specific and dependent on the original composition of 'WW from soft fibreboard production'. 'residues, MSWI[F]-WWT, WW from soft fibreboard production' contain the following fractions: 100% incineration residues. By the database default (and per unit of reference product),'residues, MSWI[F]-WWT, WW from soft fibreboard production' has 0% water on wet mass basis (100% dry matter) and Carbon present is of both fossil (0.35% on a dry matter basis), and non-fossil origin (32.67% on a dry matter basis). It has no heating value. This kind of by-product (recyclable or waste) is generated in a specific treatment process, and as such is not intended to be used as for modelling waste outputs from other activities. In the ecoinvent database, treatment option/s for this by-product include: deposition (residual material landfill). Based on the aforementioned treatments, this by-product receives, it is a hazardous waste. This by-product can be modelled on two levels: treatment activity and market activity. The former one refers to the specific technology treating the by-product while the latter level represents a mix of treatments. Users are encouraged to inspect the modelling assumptions of the treatment activities and when selecting the market to additionally inspect the treatment mix. Collection and transportation of this by-product is accounted in the respective market activity, users are advised to inspect and modify the average transportation distances for a case specific modelling.
6e063152-6464-4cf6-9c69-49bf976ae74c | window frame production, aluminium, U=1.6 W/m2K | GLO | 1996 - 2022 | ordinary transforming activity | Infrastructure & Machinery | 2511:Manufacture of structural metal products | C - Manufacturing | 1b7f1f4d-3af5-479b-9fcc-6f5be96f9791 | ReferenceProduct | window frame, aluminium, U=1.6 W/m2K | 42120: Doors, windows and their frames and thresholds for doors, of iron, steel or aluminium | m2 | The product "window frame, aluminium, U=1.6 W/m2K" represents an aluminium window frame with 1 m2 visible area. 1 m2 of visible aluminium window frame weighs 50.7 kg. Its production includes section bar rolling for steel parts and fittings, section bar extrusion for aluminium parts, extrusion of HDPE plastic, surface treatment (powder coating), the heat waste and the disposal of the plastic cuttings. The window glass is not included.
6e063152-6464-4cf6-9c69-49bf976ae74c | window frame production, aluminium, U=1.6 W/m2K | GLO | 1996 - 2022 | ordinary transforming activity | Infrastructure & Machinery | 2511:Manufacture of structural metal products | C - Manufacturing | 88afd721-07ec-4910-a004-fa3fecb6bf70 | ByProduct | waste plastic, mixture | 39270: Waste, parings and scrap of plastics | kg | 'waste plastic, mixture' is a solid waste under the category of construction and demolition wastes. It can be sourced in many and various ways and therefore it can belong in all waste categories (commercial and institutional, industrial and construction and demolition). It is primarily generated in a wide range of production activities in many different sectors, like building infrastructure, production of plastics, chemicals, aircrafts, ferries, heavy machinery, etc. 'waste plastic, mixture' contain the following fractions: 100% waste mixed plastics. By the database default (and per unit of reference product),'waste plastic, mixture' has 15.3% water on wet mass basis (84.7% dry matter) and Carbon present is of only fossil origin (74.73% on a dry matter basis). It has a higher heating value of 34.05 MJ/kg . This kind of by-product (recyclable or waste) is generated from ordinary transforming activities, and as such can be considered for modelling waste outputs of comparable composition. In the ecoinvent database, treatment option/s for this by-product include: deposition (sanitary landfill, unsanitary landfill), thermal (municipal incineration), uncontrolled forms of disposal (open dump, open burning). Based on the aforementioned treatments, this by-product receives, it is a non-hazardous waste. In addition, this by-product is used in the following processes: clinker production. This by-product can be modelled on two levels: treatment activity and market activity. The former one refers to the specific technology treating the by-product while the latter level represents a mix of treatments. Users are encouraged to inspect the modelling assumptions of the treatment activities and when selecting the market to additionally inspect the treatment mix. Collection and transportation of this by-product is accounted in the respective market activity, users are advised to inspect and modify the average transportation distances for a case specific modelling.
6e063152-6464-4cf6-9c69-49bf976ae74c | window frame production, aluminium, U=1.6 W/m2K | GLO | 1996 - 2022 | ordinary transforming activity | Infrastructure & Machinery | 2511:Manufacture of structural metal products | C - Manufacturing | 5bf224ae-3af5-4eb2-9493-330c16472ca2 | ByProduct | waste polyethylene/polypropylene product | 39270: Waste, parings and scrap of plastics | kg | 'waste polyethylene/polypropylene product' is a solid waste under the category of construction and demolition wastes. It can be sourced in many and various ways and therefore it can belong in the following waste categories: industrial. It is primarily generated in construction of building infrastructure and different industrial activities like production of mattresses, turbines, pumps, etc. 'waste polyethylene/polypropylene product' contain the following fractions: 100% waste polyethylene/polypropylene. By the database default (and per unit of reference product),'waste polyethylene/polypropylene product' has 15.3% water on wet mass basis (84.7% dry matter) and Carbon present is of only fossil origin (74.8% on a dry matter basis). It has a lower heating value of 42.47 MJ/kg . This kind of by-product (recyclable or waste) is generated from ordinary transforming activities, and as such can be considered for modelling waste outputs of comparable composition. In the ecoinvent database, this by-product is used in the following processes: treatment of waste polyethylene/polypropylene product, collection for final disposal. Based on the aforementioned treatments, this by-product receives, it is a non-hazardous waste. This by-product can be modelled on two levels: treatment activity and market activity. The former one refers to the specific technology treating the by-product while the latter level represents a mix of treatments. Users are encouraged to inspect the modelling assumptions of the treatment activities and when selecting the market to additionally inspect the treatment mix. Collection and transportation of this by-product is accounted in the respective market activity, users are advised to inspect and modify the average transportation distances for a case specific modelling.
ec93bb18-bec7-47aa-a19e-4a37db0bad7b | benzene chlorination | RER | 1986 - 2022 | ordinary transforming activity | Chemicals | 2011:Manufacture of basic chemicals | C - Manufacturing | 0f04185b-5bd5-47c6-b259-c101f5ff47b5 | ReferenceProduct | monochlorobenzene | 34110: Hydrocarbons and their halogenated, sulphonated, nitrated or nitrosated derivatives | kg | 'monochlorobenzene' is an organic substance with a CAS no. : 000108-90-7. It is called 'chlorobenzene' under IUPAC naming and its molecular formula is: C6H5Cl. It is liquid under normal conditions of temperature and pressure. It is modelled as a pure substance. Modelling this substance in a solution requires the user to add the solvent of their choice in their models. There is no publicly available information about the consumption of this substance on a consumer level. On industrial sites, the substance is used for the manufacture of products in the following sectors: heat transfer fluids, pH regulators and water treatment products and laboratory chemicals. This substance is used for the synthesis of other substances (use as intermediate). | 000108-90-7
ec93bb18-bec7-47aa-a19e-4a37db0bad7b | benzene chlorination | RER | 1986 - 2022 | ordinary transforming activity | Chemicals | 2011:Manufacture of basic chemicals | C - Manufacturing | c4ea317c-5719-4f10-9e04-7da3e328a0c4 | ReferenceProduct | o-dichlorobenzene | 34310: Synthetic organic colouring matter and preparations based thereon; synthetic organic products of a kind used a[…] | kg | 'o-dichlorobenzene' is an organic substance with a CAS no. : 000095-50-1. It is called '1,2-dichlorobenzene' under IUPAC naming and its molecular formula is: C6H4Cl2. It is liquid under normal conditions of temperature and pressure. It is modelled as a pure substance. Modelling this substance in a solution requires the user to add the solvent of their choice in their models. There is no publicly available information about the consumption of this substance on a consumer level. On industrial sites, the substance is used for the manufacture of products in the following sectors: pH regulators and water treatment products, laboratory chemicals and heat transfer fluids. This substance is used for the synthesis of other substances (use as intermediate). | 000095-50-1
ec93bb18-bec7-47aa-a19e-4a37db0bad7b | benzene chlorination | RER | 1986 - 2022 | ordinary transforming activity | Chemicals | 2011:Manufacture of basic chemicals | C - Manufacturing | b2651a4d-dbb8-4fb9-b5eb-457193dc543d | ReferenceProduct | p-dichlorobenzene | 34110: Hydrocarbons and their halogenated, sulphonated, nitrated or nitrosated derivatives | kg | 'p-dichlorobenzene' is an organic substance with a CAS no. : 000106-46-7. It is called '1,4-dichlorobenzene' under IUPAC naming and its molecular formula is: C6H4Cl2. It is solid under normal conditions of temperature and pressure and has a crystalline form. It is modelled as a pure substance. Modelling this substance in a solution requires the user to add the solvent of their choice in their models. On a consumer level, is used in the following products: air care products and polymers. On industrial sites, the substance is used for the manufacture of products in the following sectors: fillers, putties, plasters, modelling clay, metal surface treatment products, non-metal-surface treatment products and heat transfer fluids. This substance is used for the synthesis of other substances (use as intermediate). | 000106-46-7
ec93bb18-bec7-47aa-a19e-4a37db0bad7b | benzene chlorination | RER | 1986 - 2022 | ordinary transforming activity | Chemicals | 2011:Manufacture of basic chemicals | C - Manufacturing | 3ab60559-40d3-42e4-9cac-476a519098fa | ByProduct | hydrochloric acid, without water, in 30% solution state | 34: Basic chemicals | kg | 'hydrochloric acid, without water, in 30% solution state' is an inorganic substance with a CAS no. : 007647-01-0. It is called 'chlorane' under IUPAC naming and its molecular formula is: ClH. It is liquid under normal conditions of temperature and pressure with a sharp, irritating odor. This dataset represents a pure substance (100% active substance). Industrially, this product is mostly used in 30% solution state. Modelling this substance in a solution requires the user to add the solvent of their choice in their models. On a consumer level, is used in the following products: for the production of chlorides, for refining ore in the production of tin and tantalum, for pickling and cleaning of metal products, in electroplating, in removing scale from boilers, for the neutralization of basic systems, as a laboratory reagent, as a catalyst and solvent in organic syntheses, in the manufacture of fertilizers and dyes, for hydrolyzing starch and proteins in the preparation of various food products, and in the photographic, textile, and rubber industries. There is no publicly available information about the consumption of this substance on industrial sites. | 007647-01-0
5e45af6b-f003-5e61-8b6e-72a2a6d232e0 | electricity voltage transformation from high to medium voltage | DZ | 2012 - 2022 | ordinary transforming activity | Electricity | 3510:Electric power generation, transmission and distribution | D - Electricity, gas, steam and air conditioning supply | 759b89bd-3aa6-42ad-b767-5bb9ef5d331d | ReferenceProduct | electricity, medium voltage | 17100: Electrical energy | kWh | This product represents electrical energy measured in kWh. If electricity is taken from a market for electricity, the transmission infrastructure, country-specific losses and transformation losses (for markets for medium and low voltage) are included. Covers voltages between 1kV and 24 kV.
efa7e354-df92-41d1-bfc2-e42e63af09d7 | fishmeal and fish oil plant construction and maintenance | GLO | 2010 - 2022 | ordinary transforming activity | Infrastructure & Machinery; Fishing & Aquaculture | 4290:Construction of other civil engineering projects | F - Construction | 390cc455-876e-4209-839b-aefa402b6f74 | ReferenceProduct | fishmeal plant | 8812: Fish processing services | unit | Peruvian fishmeal plant
efa7e354-df92-41d1-bfc2-e42e63af09d7 | fishmeal and fish oil plant construction and maintenance | GLO | 2010 - 2022 | ordinary transforming activity | Infrastructure & Machinery; Fishing & Aquaculture | 4290:Construction of other civil engineering projects | F - Construction | cc0d4252-6207-41d6-8567-bcbad58a7bef | ByProduct | copper scrap, sorted, pressed | 39361: Waste and scrap of copper | kg | 'copper scrap, sorted, pressed' is a solid waste under the category of industrial wastes. It can be sourced in many and various ways and therefore it can belong in the following waste categories: construction and demolition. It is primarily generated in construction activities and during waste treatment processes. 'copper scrap, sorted, pressed' contain the following fractions: 100% copper scrap. By the database default (and per unit of reference product),'copper scrap, sorted, pressed' has 0% water on wet mass basis (100% dry matter) and it has no Carbon content. It has no heating value. This kind of by-product (recyclable or waste) is generated from ordinary transforming activities, and as such can be considered for modelling waste outputs of comparable composition. In the ecoinvent database, this by-product is used in the following processes: treatment of copper scrap by electrolytic refining. This by-product can be modelled on two levels: treatment activity and market activity. The former one refers to the specific technology treating the by-product while the latter level represents a mix of treatments. Users are encouraged to inspect the modelling assumptions of the treatment activities and when selecting the market to additionally inspect the treatment mix. Collection and transportation of this by-product is accounted in the respective market activity, users are advised to inspect and modify the average transportation distances for a case specific modelling.
efa7e354-df92-41d1-bfc2-e42e63af09d7 | fishmeal and fish oil plant construction and maintenance | GLO | 2010 - 2022 | ordinary transforming activity | Infrastructure & Machinery; Fishing & Aquaculture | 4290:Construction of other civil engineering projects | F - Construction | d7432632-40dc-4af8-8125-cb70dd9742c5 | ByProduct | iron scrap, unsorted | 39310: Slag, dross, scalings and other waste from the manufacture of iron or steel | kg | 'iron scrap, unsorted' is a solid waste under the category of industrial wastes. It can be sourced in many and various ways and therefore it can belong in the following waste categories: construction and demolition. It is primarily generated in construction activities and metal production. 'iron scrap, unsorted' contain the following fractions: 100% unsorted iron scrap. By the database default (and per unit of reference product),'iron scrap, unsorted' has 0% water on wet mass basis (100% dry matter) and it has no Carbon content. It has no heating value. This kind of by-product (recyclable or waste) is generated from ordinary transforming activities, and as such can be considered for modelling waste outputs of comparable composition. In the ecoinvent database, this by-product is used in the following processes: iron(III) chloride production, without water, in 12% iron solution state; iron(III) chloride production, without water, in 14% iron solution state; sorting and pressing of iron scrap; steel production, electric, low-alloyed. This by-product can be modelled on two levels: treatment activity and market activity. The former one refers to the specific technology treating the by-product while the latter level represents a mix of treatments. Users are encouraged to inspect the modelling assumptions of the treatment activities and when selecting the market to additionally inspect the treatment mix. Collection and transportation of this by-product is accounted in the respective market activity, users are advised to inspect and modify the average transportation distances for a case specific modelling.
efa7e354-df92-41d1-bfc2-e42e63af09d7 | fishmeal and fish oil plant construction and maintenance | GLO | 2010 - 2022 | ordinary transforming activity | Infrastructure & Machinery; Fishing & Aquaculture | 4290:Construction of other civil engineering projects | F - Construction | d1a4a803-c563-4740-84cf-3c21a488bd74 | ByProduct | scrap steel | 39310: Slag, dross, scalings and other waste from the manufacture of iron or steel | kg | 'scrap steel' is a solid waste under the category of industrial wastes. It can be sourced in many and various ways and therefore it can belong in the following waste categories: construction and demolition. It is primarily generated in a wide range of production activities in many different sectors. 'scrap steel' contain the following fractions: 100& steel scrap. By the database default (and per unit of reference product),'scrap steel' has 0% water on wet mass basis (100% dry matter) and it has no Carbon content. It has no heating value. This kind of by-product (recyclable or waste) is generated from ordinary transforming activities, and as such can be considered for modelling waste outputs of comparable composition. In the ecoinvent database, treatment option/s for this by-product include: deposition (inert material landfill), thermal (municipal incineration). Based on the aforementioned treatments, this by-product receives, it is a non-hazardous waste. In addition, this by-product is used in the following processes: clinker production. This by-product can be modelled on two levels: treatment activity and market activity. The former one refers to the specific technology treating the by-product while the latter level represents a mix of treatments. Users are encouraged to inspect the modelling assumptions of the treatment activities and when selecting the market to additionally inspect the treatment mix. Collection and transportation of this by-product is accounted in the respective market activity, users are advised to inspect and modify the average transportation distances for a case specific modelling. | 007439-89-6
efa7e354-df92-41d1-bfc2-e42e63af09d7 | fishmeal and fish oil plant construction and maintenance | GLO | 2010 - 2022 | ordinary transforming activity | Infrastructure & Machinery; Fishing & Aquaculture | 4290:Construction of other civil engineering projects | F - Construction | e9f6d312-001c-435a-a668-82239a3b7511 | ByProduct | waste concrete | 39: Wastes or scraps | kg | 'waste concrete' is a solid waste under the category of construction and demolition wastes. It is primarily generated in construction and demolition of building infrastructure. 'waste concrete' contain the following fractions: 100% waste concrete. By the database default (and per unit of reference product),'waste concrete' has 50% water on wet mass basis (50% dry matter) and it has no Carbon content. It has no heating value. This kind of by-product (recyclable or waste) is generated from ordinary transforming activities, and as such can be considered for modelling waste outputs of comparable composition. In the ecoinvent database, treatment option/s for this by-product include: deposition (inert material landfill). Based on the aforementioned treatments, this by-product receives, it is a non-hazardous waste. This by-product can be modelled on two levels: treatment activity and market activity. The former one refers to the specific technology treating the by-product while the latter level represents a mix of treatments. Users are encouraged to inspect the modelling assumptions of the treatment activities and when selecting the market to additionally inspect the treatment mix. Collection and transportation of this by-product is accounted in the respective market activity, users are advised to inspect and modify the average transportation distances for a case specific modelling.
c456ba7c-530a-4061-b3e6-c71eb8766fc3 | market group for waste packaging paper | Europe without Switzerland | 2018 - 2022 | market group | Waste Treatment & Recycling | 3821:Treatment and disposal of non-hazardous waste | E - Water supply; sewerage, waste management and remediation activities | 8d7c013a-5aca-44d7-8fc4-193844d2953a | ReferenceProduct | waste packaging paper | 39240: Waste and scrap of paper or paperboard | kg | 'waste packaging paper' is a solid waste under the category of industrial wastes. It is primarily generated in coating processing and paper production activities. 'waste packaging paper' contain the following fractions: 100% packaging glass. By the database default (and per unit of reference product),'waste packaging paper' has 12.483% water on wet mass basis (88.902% dry matter) and it has no Carbon content. It has a lower heating value of 14.11 MJ/kg . This kind of by-product (recyclable or waste) is generated from ordinary transforming activities, and as such can be considered for modelling waste outputs of comparable composition. In the ecoinvent database, treatment option/s for this by-product include: deposition (sanitary landfill, unsanitary landfill), thermal (municipal incineration), uncontrolled forms of disposal (open dump, open burning). Based on the aforementioned treatments, this by-product receives, it is a non-hazardous waste. This by-product can be modelled on two levels: treatment activity and market activity. The former one refers to the specific technology treating the by-product while the latter level represents a mix of treatments. Users are encouraged to inspect the modelling assumptions of the treatment activities and when selecting the market to additionally inspect the treatment mix. Collection and transportation of this by-product is accounted in the respective market activity, users are advised to inspect and modify the average transportation distances for a case specific modelling.
300a0b5a-a584-4420-9492-98db8d767ea0 | clay plaster production | GLO | 1995 - 2022 | ordinary transforming activity | Minerals; Cement & Concrete | 2392:Manufacture of clay building materials | C - Manufacturing | 7e2e1fc2-238a-4a4a-ab25-980ac8401082 | ReferenceProduct | clay plaster | 373: Refractory products and structural non-refractory clay products | kg | The product "clay plaster" represents ready mixed plaster. The raw materials per kg ready mix product are mixed in following ratio: sand: 0.55kg, clay: 0.25kg, water: 0.2kg. After mixing it is internally transported to the packing installation and packed. A user can employ this module without adding water.
3ecf5513-bd97-47f3-8289-94feec540c2c | planing, lath, softwood, u=20% | CH | 2011 - 2022 | ordinary transforming activity | Wood | 1610:Sawmilling and planing of wood | C - Manufacturing | bf633ec7-acbf-46a8-b490-042e9557eda8 | ReferenceProduct | sawnwood, lath, softwood, dried (u=20%), planed | 31101: Wood, sawn or chipped lengthwise, sliced or peeled, of a thickness exceeding 6 mm, of coniferous wood | m3 | The product 'sawnwood, lath, softwood, dried (u=20%), planed' represents sawn, planed, softwood which has been kiln or air dried to a water content (water in wet mass [kg] / dry mass [kg]) of 20 %. Lath are, similar to beams, flat wooden construction elements with a cross section from 20mmx40mm to most commonly 40mmx60mm. Production takes place at a sawmill. Sawnwood is used as a construction material, for the production of wooden furniture, glued laminated timber, and wooden boards. Laths are mainly used in substructure for facades, floors and inner plating of walls.
3ecf5513-bd97-47f3-8289-94feec540c2c | planing, lath, softwood, u=20% | CH | 2011 - 2022 | ordinary transforming activity | Wood | 1610:Sawmilling and planing of wood | C - Manufacturing | aa447135-9cc5-4f34-9385-ca2a0ae70d3c | ByProduct | shavings, softwood, loose, measured as dry mass | 39283: Non-agglomerated wood waste and scrap | kg | Shavings are a by-product of the planing process where they are generated as loose shavings. The amount is expressed as dry mass. The planing process takes place at the sawmill site. Loose shavings are further transported via aspiration (suction) and collected at a silo at the sawmill site.
ce414557-f238-4fe6-b4a2-b6cb7b8e5f73 | nitrobenzene production | RER | 1997 - 2022 | ordinary transforming activity | Chemicals | 2011:Manufacture of basic chemicals | C - Manufacturing | 8c7dd9ee-4962-4ae3-9c3a-8fb58def93ae | ReferenceProduct | nitrobenzene | 341: Basic organic chemicals | kg | nitrobenzene' is an organic substance with a CAS no. : 000098-95-3. It is called 'nitrobenzene' under IUPAC naming and its molecular formula is: C6H5NO2. It is liquid under normal conditions of temperature and pressure and has a pungent odour. It is modelled as a pure substance. Modelling this substance in a solution requires the user to add the solvent of their choice in their models. There is no publicly available information about the consumption of this substance on a consumer level. On industrial sites, the substance is used for the manufacture of products in the following sectors: chemicals. | 000098-95-3
04cfca73-5770-4ca8-a380-9d79fe60ec16 | electricity voltage transformation from medium to low voltage | CN-SWG | 2020 - 2022 | ordinary transforming activity | Electricity | 3510:Electric power generation, transmission and distribution | D - Electricity, gas, steam and air conditioning supply | d69294d7-8d64-4915-a896-9996a014c410 | ReferenceProduct | electricity, low voltage | 17100: Electrical energy | kWh | This product represents electrical energy measured in kWh. If electricity is taken from a market for electricity, the transmission infrastructure, country-specific losses and transformation losses (for markets for medium and low voltage) are included. Covers voltages below 1 kV.
abc34d80-2a26-506b-8ea3-9e36afd6f997 | nutrient supply from ammonia, anhydrous, liquid | RER w/o RU | 2016 - 2022 | ordinary transforming activity | Agriculture & Animal Husbandry | 0161:Support activities for crop production | A - Agriculture, forestry and fishing | f5707bdf-f7e2-479b-b3ea-99c04de8a927 | ReferenceProduct | inorganic nitrogen fertiliser, as N | 3461: Mineral or chemical fertilizers, nitrogenous | kg | 'inorganic nitrogen fertiliser, as N' is an inorganic substance with a CAS no. : . It is called 'which is supplying the nutrient of Nitrogen to plants' under IUPAC naming and its molecular formula is: . It is mostly solid (else liquid) under normal conditions of temperature and pressure. The product represents an equivalent form of Nitrogen that is present in the fertiliser and is expressed as a mass of pure nitrogen (N). Modelling this substance in a solution requires the user to add the solvent of their choice in their models. There is no publicly available information about the consumption of this substance on a consumer level. There is no publicly available information about the consumption of this substance on industrial sites. Based on EU regulations (REGULATION (EU) 2019/1009), if this substance would be used as fertiliser, it could be labelled as N-P-K of: the N-P-K can vary depending on the fertiliser.
2c6f6504-e8c9-4a81-9af0-87a4007daf3a | bleaching and dyeing, yarn | BD | 2017 - 2022 | ordinary transforming activity | Textiles | 1313:Finishing of textiles | C - Manufacturing | 832fb0de-b129-4dfe-97d8-92206a61068c | ReferenceProduct | bleaching and dyeing, yarn | 9715: Dyeing and colouring services | kg | Bleached yarn has improved whiteness, removed natural coloration and remaining trace impurities from the cotton; the degree of bleaching necessary is determined by the required whiteness and absorbency. Cotton being a vegetable fibre will be bleached using an oxidizing agent, such as dilute sodium hypochlorite or dilute hydrogen. Dyeing refers to 40/2 CW count greige yarn to the dye shade 18-309.
2c6f6504-e8c9-4a81-9af0-87a4007daf3a | bleaching and dyeing, yarn | BD | 2017 - 2022 | ordinary transforming activity | Textiles | 1313:Finishing of textiles | C - Manufacturing | 2dcfa182-da2f-594b-b0fd-9944a5ed7213 | ByProduct | wastewater from textile production | 39990: Other wastes n.e.c. | m3 | 'wastewater from textile production' is a by-product (wastewater) produced from industrial sources. It is generated from textile mills It represents an average wastewater produced from various processes involded in the textile industry such as bleaching and dying . By the database default (and per unit of reference product),'wastewater from textile production' has the following physicochemical characteristics: BOD5: 0.495 kg/m3 , N: 0 kg/m3 , P: 0 kg/m3. This by-product can have a regional-specific composition; users are prompted to refer to the properties of this wastewater (in activities treating them) for a detailed elemental composition. This kind of by-product (wastewater) is generated from ordinary transforming activities, and as such can be considered for modelling wastewater outputs of comparable composition. In the ecoinvent database, treatment option/s for this wastewater include: wastewater treatment plant. This by-product can be modelled on two levels: treatment activity and market activity. The former one refers to the specific technology treating the by-product while the latter level represents a mix of treatments. Users are encouraged to inspect the modelling assumptions of the treatment activities and when selecting the market to additionally inspect the treatment mix. Collection and transportation of wastewater is accounted in the respective market activity with the use of sewer infrastructure; Transportation of wastewater through a sewer grid results in losses until the wastewater enters the wastewater treatment plant. Direct emissions due to those losses are considered in the market activity. Losses are regional specific and thus users are encouraged to inspect the regional modelling assumptions.
687e1703-4eec-4eb7-9c72-1da8289047b9 | electricity production, natural gas, conventional power plant | US-ASCC | 1990 - 2022 | ordinary transforming activity | Electricity | 3510:Electric power generation, transmission and distribution | D - Electricity, gas, steam and air conditioning supply | 66c93e71-f32b-4591-901c-55395db5c132 | ReferenceProduct | electricity, high voltage | 17100: Electrical energy | kWh | This product represents electrical energy measured in kWh. If electricity is taken from a market for electricity, the transmission infrastructure, country-specific losses and transformation losses (for markets for medium and low voltage) are included. Covers voltages above 24 kV.
687e1703-4eec-4eb7-9c72-1da8289047b9 | electricity production, natural gas, conventional power plant | US-ASCC | 1990 - 2022 | ordinary transforming activity | Electricity | 3510:Electric power generation, transmission and distribution | D - Electricity, gas, steam and air conditioning supply | cbe9c9dc-9b5e-40c0-a513-2db2d42e1b1f | ByProduct | residue from cooling tower | 39: Wastes or scraps | kg | 'residue from cooling tower' is a solid waste under the category of industrial wastes. It is primarily generated in chemicals production and heat and electricity production. 'residue from cooling tower' contain the following fractions: 100% cooling tower residue. By the database default (and per unit of reference product),'residue from cooling tower' has 30% water on wet mass basis (70% dry matter) and Carbon present is of only fossil origin (5.44% on a dry matter basis). It has no heating value. This kind of by-product (recyclable or waste) is generated from ordinary transforming activities, and as such can be considered for modelling waste outputs of comparable composition. In the ecoinvent database, treatment option/s for this by-product include: deposition (sanitary landfill). Based on the aforementioned treatments, this by-product receives, it is a non-hazardous waste. This by-product can be modelled on two levels: treatment activity and market activity. The former one refers to the specific technology treating the by-product while the latter level represents a mix of treatments. Users are encouraged to inspect the modelling assumptions of the treatment activities and when selecting the market to additionally inspect the treatment mix. Collection and transportation of this by-product is accounted in the respective market activity, users are advised to inspect and modify the average transportation distances for a case specific modelling.
4a82896a-40a1-4fb7-a2db-b2fd2c4accae | market for water works, capacity 1.1E10l/year | CH | 2011 - 2022 | market activity | Infrastructure & Machinery; Water Supply | 4220:Construction of utility projects | F - Construction | 18eadf40-089b-441a-b868-5d07e9449992 | ReferenceProduct | water works, capacity 1.1E10l/year | 53253: Sewage and water treatment plants | unit | This is an immobile infrastructure, representing the construction of water works, capacity 1.1E10l/year. The infrastructure represents a medium-sized potable water conventional treatment plant of 30,000m3/day, with a lifetime of 60 years. It consists of coagulation and decantation, filtration and disinfection. The process includes building materials, their decommission and land use.
d185418a-2095-4da5-9ce6-395175697d0e | cottonseed, organic to generic market for energy feed | GLO | 2016 - 2022 | ordinary transforming activity | Agriculture & Animal Husbandry | 1080:Manufacture of prepared animal feeds | C - Manufacturing | 7cb72345-4338-4f2d-830f-65bba3530fdb | ReferenceProduct | energy feed, gross | 23319: Preparations used in animal feeding n.e.c. | MJ | The product 'energy feed, gross' represents the energy content of a product that is used as animal feed. It contains a mix of products: barley grain; fish oil; maize chop; wheat bran; maize grain, feed; flax husks; maize grain; cottonseed, organic; cottonseed; molasses, from sugar beet and other organic sources. Energy feed is used for animal feeding. Products with less than 20% of protein content are classified as energy feeds.
d185418a-2095-4da5-9ce6-395175697d0e | cottonseed, organic to generic market for energy feed | GLO | 2016 - 2022 | ordinary transforming activity | Agriculture & Animal Husbandry | 1080:Manufacture of prepared animal feeds | C - Manufacturing | 8b2dfb58-660d-44eb-b83f-5d9e28e467db | ByProduct | protein feed, 100% crude | 23319: Preparations used in animal feeding n.e.c. | kg | The product 'protein feed, 100% crude' represents the protein content of a product that is used as animal feed. Example of products are: soybean meal; skimmed milk, from cow milk; meat and bone meal; cottonseed meal; rape meal; buttermilk, from cow milk. Protein feed is used for animal feeding. Products with more than 20 % of protein are classified as protein feeds.
f6ee003d-5060-4c30-98a0-7e5f3e0dabde | land use change, perennial crop | ES | 2010 - 2022 | ordinary transforming activity | Land Use | 0161:Support activities for crop production | A - Agriculture, forestry and fishing | f372d4c2-7310-4fb9-8bb6-bee214fd08d1 | ReferenceProduct | land use change, perennial crop | 7: Financial and related services; real estate services; and rental and leasing services | ha | This represents the service of "land use change, perennial crop". It models the air emissions associated with transforming and occupying 1 ha of land to be used for a perennial crop production. The transformation can be split between change from annual cropland, perennial cropland, primary forest, secondary forest and grassland to perennial crop. The transformation data (split) have regional variation so users are prompted to examine the relevant geographies that are of interested.
2afe0ad1-3115-5752-a769-451d61f3fc99 | electricity voltage transformation from high to medium voltage | HT | 2012 - 2022 | ordinary transforming activity | Electricity | 3510:Electric power generation, transmission and distribution | D - Electricity, gas, steam and air conditioning supply | 759b89bd-3aa6-42ad-b767-5bb9ef5d331d | ReferenceProduct | electricity, medium voltage | 17100: Electrical energy | kWh | This product represents electrical energy measured in kWh. If electricity is taken from a market for electricity, the transmission infrastructure, country-specific losses and transformation losses (for markets for medium and low voltage) are included. Covers voltages between 1kV and 24 kV.
a9d88d4b-94cf-418a-a9e6-1d53ebe5987c | market for steel, chromium steel 18/8 | GLO | 2011 - 2022 | market activity | Metals | 2410:Manufacture of basic iron and steel | C - Manufacturing | c33b5236-001e-49b5-aa3d-810c0214f9ce | ReferenceProduct | steel, chromium steel 18/8 | 41122: Alloy steel in ingots or other primary forms and semi-finished products of alloy steel | kg | 'steel, chromium steel 18/8' is a metal. It has a composition of 68.6% Fe, 9.3% Ni, 19.0% Cr and 0.08% C. Iron, nickel and chromium are transition metals while carbon is a non metal. It is a direct product of an electric arc furnace (EAF) and an argon-oxygen decarburisation (AOD) refining vessel. It can be used in the following applications and/or processes: culinary uses (kitchen sinks, cutlery, cookware), surgical tools and medical equipment (hemostats, surgical implants, temporary crowns in dentistry), architecture (bridges, monuments and sculptures, airport roofs), automotive and aerospace applications (auto bodies, rail cars, aircraft). | 012597-69-2
df993595-97d9-5f72-8ce4-45126406efa5 | market for electricity, low voltage | GT | 2014 - 2022 | market activity | Electricity | 3510:Electric power generation, transmission and distribution | D - Electricity, gas, steam and air conditioning supply | d69294d7-8d64-4915-a896-9996a014c410 | ReferenceProduct | electricity, low voltage | 17100: Electrical energy | kWh | This product represents electrical energy measured in kWh. If electricity is taken from a market for electricity, the transmission infrastructure, country-specific losses and transformation losses (for markets for medium and low voltage) are included. Covers voltages below 1 kV.
1af4974e-ea5b-46ab-85c3-71fcbe9d2223 | heat, from municipal waste incineration to generic market for heat district or industrial, other than natural gas | FI | 2008 - 2022 | ordinary transforming activity | Heat; Waste Treatment & Recycling | 3530:Steam and air conditioning supply | D - Electricity, gas, steam and air conditioning supply | 71e2f1db-a2c5-44d0-8337-dfff15be974d | ReferenceProduct | heat, district or industrial, other than natural gas | 17300: Steam and hot water | MJ | This product represents heat measured in MJ. The heat is produced through various other means than natural gas. This includes burning of biomethane in gas turbine; biogas in co-gen gas engine; anthracite, coal, lignite briquettes and coke in stove; hardwood, logs, softwood, wood chips, wood pellets in furnaces and wood heaters; light fuel oil in boilers. Also contributing are heat from heat pumps and solar collectors. The dataset is targeted for district and industrial-scale heating.
9837cc15-46a8-4100-8a75-ce968b7bad99 | transport, passenger car, small size, petrol, EURO 5 | RER | 2012 - 2022 | ordinary transforming activity | Transport | 4922:Other passenger land transport | H - Transportation and storage | ab08966c-085c-4cdf-9c2b-c137eee358c0 | ReferenceProduct | transport, passenger car, small size, petrol, EURO 5 | 64119: Other land transportation services of passengers, n.e.c. | km | This is delivering the service of average transportation of passenger/s across one kilometre (km). This service only considers the transportation of passengers. The vehicle operates with petrol, its emission standard is classified as EURO5. The average passenger load factor is considered to in total 97.2 kg. The dry weight of the vehicle is considered to be 1200 kg and its lifetime is 150000 km. A user that wish to model a different average load factor should modify this product or its producing activity.
9837cc15-46a8-4100-8a75-ce968b7bad99 | transport, passenger car, small size, petrol, EURO 5 | RER | 2012 - 2022 | ordinary transforming activity | Transport | 4922:Other passenger land transport | H - Transportation and storage | 5b975ec7-3bbe-46a1-88a0-d475a87a6eab | ByProduct | brake wear emissions, passenger car | 49129: Other parts and accessories n.e.c. of motor vehicles (including brakes, gear boxes, axles, road wheels, suspen[…] | kg | 'brake wear emissions, passenger car' represents the non-exhaust emissions (tyre, brake, road wear and petrol evaporation emissions) produced by 1kg brake wear from average passenger car. It is handled with a treatment process because it models the removal of substances (tyre material) from the technosphere.
9837cc15-46a8-4100-8a75-ce968b7bad99 | transport, passenger car, small size, petrol, EURO 5 | RER | 2012 - 2022 | ordinary transforming activity | Transport | 4922:Other passenger land transport | H - Transportation and storage | 016a27f2-6bba-45a7-a682-0ee4a9d5ac29 | ByProduct | road wear emissions, passenger car | 53211: Highways (except elevated highways), streets and roads | kg | 'road wear emissions, passenger car' represents the non-exhaust emissions (tyre, brake, road wear and petrol evaporation emissions) produced by 1kg road wear from average passenger car. It is handled with a treatment process because it models the removal of substances (tyre material) from the technosphere.
9837cc15-46a8-4100-8a75-ce968b7bad99 | transport, passenger car, small size, petrol, EURO 5 | RER | 2012 - 2022 | ordinary transforming activity | Transport | 4922:Other passenger land transport | H - Transportation and storage | d31f63ad-5605-4fd9-ac76-ab975b489dfa | ByProduct | tyre wear emissions, passenger car | 39260: Used pneumatic tyres of rubber | kg | 'tyre wear emissions, passenger car' represents the non-exhaust emissions (tyre, brake, road wear and petrol evaporation emissions) produced by 1kg tyre wear from average passenger car. It is handled with a treatment process because it models the removal of substances (tyre material) from the technosphere.
50614518-a73f-5ef5-8c5b-2f5da027ce74 | land use change, forest, intensive | BR-MS | 2014 - 2022 | ordinary transforming activity | Land Use | 0210:Silviculture and other forestry activities | A - Agriculture, forestry and fishing | 75edc073-be76-5bc1-82a1-7be1ce500aaa | ReferenceProduct | land use change, forest, intensive | 7: Financial and related services; real estate services; and rental and leasing services | ha | This represents the service of "land use change, forest, intensive". It models the air emissions associated with transforming and occupying 1 ha of land to be used as forest, intensive. The transformation can be split between change from annual cropland, perennial cropland, primary forest, secondary forest and grassland to forest, intensive. The transformation data (split) have regional variation so users are prompted to examine the relevant geographies that are of interested.
14c6fd26-0823-4318-9ec9-fd9863bcdfa5 | market for bus | GLO | 2011 - 2022 | market activity | Infrastructure & Machinery; Transport | 2910:Manufacture of motor vehicles | C - Manufacturing | d59e8c63-4d09-4055-9b75-24ee6db4533e | ReferenceProduct | bus | 49112: Public-transport type passenger motor vehicles | unit | This product is an infrastructure that is used in the service of transportation. Its average life spam is 12.5 years and its kilometric performance is 1,000,000 km, with an average load 21.1 passengers per vehicle.
fd9a2884-409a-4000-bcce-f475bb1d5dcf | power saw production, without catalytic converter | GLO | 2011 - 2022 | ordinary transforming activity | Infrastructure & Machinery; Wood | 2818:Manufacture of power-driven hand tools | C - Manufacturing | 99e47244-0ecd-4d45-8d79-f4e3cb384d05 | ReferenceProduct | power saw, without catalytic converter | 88768: Power-driven hand tool manufacturing services | unit | This is an infrastructure, representing the product of a power saw, without catalytic converter that is used to cut wood, plastic, metals, concrete and other materials like tiles and bricks. Its service life capacity is around 2,500 hours its lifetime estimated to be 1.4205 years.
fd9a2884-409a-4000-bcce-f475bb1d5dcf | power saw production, without catalytic converter | GLO | 2011 - 2022 | ordinary transforming activity | Infrastructure & Machinery; Wood | 2818:Manufacture of power-driven hand tools | C - Manufacturing | d1a4a803-c563-4740-84cf-3c21a488bd74 | ByProduct | scrap steel | 39310: Slag, dross, scalings and other waste from the manufacture of iron or steel | kg | 'scrap steel' is a solid waste under the category of industrial wastes. It can be sourced in many and various ways and therefore it can belong in the following waste categories: construction and demolition. It is primarily generated in a wide range of production activities in many different sectors. 'scrap steel' contain the following fractions: 100& steel scrap. By the database default (and per unit of reference product),'scrap steel' has 0% water on wet mass basis (100% dry matter) and it has no Carbon content. It has no heating value. This kind of by-product (recyclable or waste) is generated from ordinary transforming activities, and as such can be considered for modelling waste outputs of comparable composition. In the ecoinvent database, treatment option/s for this by-product include: deposition (inert material landfill), thermal (municipal incineration). Based on the aforementioned treatments, this by-product receives, it is a non-hazardous waste. In addition, this by-product is used in the following processes: clinker production. This by-product can be modelled on two levels: treatment activity and market activity. The former one refers to the specific technology treating the by-product while the latter level represents a mix of treatments. Users are encouraged to inspect the modelling assumptions of the treatment activities and when selecting the market to additionally inspect the treatment mix. Collection and transportation of this by-product is accounted in the respective market activity, users are advised to inspect and modify the average transportation distances for a case specific modelling. | 007439-89-6
fd9a2884-409a-4000-bcce-f475bb1d5dcf | power saw production, without catalytic converter | GLO | 2011 - 2022 | ordinary transforming activity | Infrastructure & Machinery; Wood | 2818:Manufacture of power-driven hand tools | C - Manufacturing | 7df87cd6-22cd-4010-ab95-b1a02917bbfe | ByProduct | waste aluminium | 39363: Waste and scrap of aluminium | kg | 'waste aluminium' is a solid waste under the category of industrial wastes. It can be sourced in many and various ways and therefore it can belong in all waste categories (commercial and institutional, industrial and construction and demolition). It is primarily generated in a wide range of production activities in many different sectors. 'waste aluminium' contain the following fractions: 100% waste aluminium. By the database default (and per unit of reference product),'waste aluminium' has 0% water on wet mass basis (100% dry matter) and it has no Carbon content. It has no heating value. This kind of by-product (recyclable or waste) is generated from ordinary transforming activities, and as such can be considered for modelling waste outputs of comparable composition. In the ecoinvent database, treatment option/s for this by-product include: deposition (sanitary landfill). Based on the aforementioned treatments, this by-product receives, it is a non-hazardous waste. This by-product can be modelled on two levels: treatment activity and market activity. The former one refers to the specific technology treating the by-product while the latter level represents a mix of treatments. Users are encouraged to inspect the modelling assumptions of the treatment activities and when selecting the market to additionally inspect the treatment mix. Collection and transportation of this by-product is accounted in the respective market activity, users are advised to inspect and modify the average transportation distances for a case specific modelling. | 007429-90-5
fd9a2884-409a-4000-bcce-f475bb1d5dcf | power saw production, without catalytic converter | GLO | 2011 - 2022 | ordinary transforming activity | Infrastructure & Machinery; Wood | 2818:Manufacture of power-driven hand tools | C - Manufacturing | 7ee0ddc3-924d-4339-b9bf-7856af6a698f | ByProduct | waste polyethylene | 39270: Waste, parings and scrap of plastics | kg | 'waste polyethylene' is a solid waste under the category of construction and demolition wastes. It can be sourced in many and various ways and therefore it can belong in all waste categories (commercial and institutional, industrial and construction and demolition). It is primarily generated in a wide range of production and construction activities in many different sectors. 'waste polyethylene' contain the following fractions: 100% waste polyethylene. By the database default (and per unit of reference product),'waste polyethylene' has 0.4% water on wet mass basis (99.6% dry matter) and Carbon present is of only fossil origin (82.53% on a dry matter basis). It has a higher heating value of 42.82 MJ/kg . This kind of by-product (recyclable or waste) is generated from ordinary transforming activities, and as such can be considered for modelling waste outputs of comparable composition. In the ecoinvent database, treatment option/s for this by-product include: deposition (sanitary landfill, unsanitary landfill), thermal (municipal incineration), uncontrolled forms of disposal (open dump, open burning). Based on the aforementioned treatments, this by-product receives, it is a non-hazardous waste. This by-product can be modelled on two levels: treatment activity and market activity. The former one refers to the specific technology treating the by-product while the latter level represents a mix of treatments. Users are encouraged to inspect the modelling assumptions of the treatment activities and when selecting the market to additionally inspect the treatment mix. Collection and transportation of this by-product is accounted in the respective market activity, users are advised to inspect and modify the average transportation distances for a case specific modelling. | 009002-88-4
742db028-2665-4215-9aa6-fc83f6841d2b | impact extrusion of steel, warm, 2 strokes | GLO | 2006 - 2022 | ordinary transforming activity | Metals | 2591:Forging, pressing, stamping and roll-forming of metal; powder metallurgy | C - Manufacturing | 01211f39-f29c-4c55-9918-1e6bc2386ae4 | ReferenceProduct | impact extrusion of steel, warm, 2 strokes | 89330: Metal forging, pressing, stamping, roll forming and powder metallurgy services | kg | This is delivering the service of 'impact extrusion of steel, warm, 2 strokes'. Impact extrusion is a manufacturing process that the product is made out of metal slug. It is a type of pressure forming that take advantage of the change in hardness of materials under high pressure. A pressure force of typically 3.2 to 10 MN is applied which leads to yielding of the materials and a forming of the slug according to the mould`s shape. The use of multiple strokes is possible, to produce complex shapes. Warm impact extrusion is performed at temperature between hot and cold impact extrusion, since it is a compromise between the two. This dataset represents warm impact extrusion of 1 kg of steel with 2 stroke. The service includes impact extrusion processes, production infrastructure, machinery but it excludes the steel input and the process of degreasing.
8c48b53e-fdc6-474e-8fd7-6146a73d9ecc | electricity, high voltage, import from CZ | AT | 2012 - 2022 | ordinary transforming activity | Electricity | 3510:Electric power generation, transmission and distribution | D - Electricity, gas, steam and air conditioning supply | 66c93e71-f32b-4591-901c-55395db5c132 | ReferenceProduct | electricity, high voltage | 17100: Electrical energy | kWh | This product represents electrical energy measured in kWh. If electricity is taken from a market for electricity, the transmission infrastructure, country-specific losses and transformation losses (for markets for medium and low voltage) are included. Covers voltages above 24 kV.
60d74d3a-6809-490a-bd03-ff798e7a4129 | catch crop growing, ryegrass-red&Egyptian clover-mixture, August-April, organic fertiliser 60 kg N, three cuts | CH | 2011 - 2022 | ordinary transforming activity | Agriculture & Animal Husbandry | 0161:Support activities for crop production | A - Agriculture, forestry and fishing | 46f10d01-11e9-4e24-b68e-920100c4878f | ReferenceProduct | ryegrass-red&Egyptian clover-mixture silage | 01919: Forage products, n.e.c. | kg | The product 'ryegrass-red&Egyptian clover-mixture silage' represents preserved pasture used for animal feed. Ryegrass-red&Egyptian clover-mixture is an annual crop. The ryegrass-red&Egyptian clover-mixture is cut, collected into bales and then fermented.
f06ecd7e-b1b6-40c5-b9d1-949b6f5a5c03 | electricity production, photovoltaic, 3kWp slanted-roof installation, multi-Si, panel, mounted | CN-HU | 2005 - 2022 | ordinary transforming activity | Electricity | 3510:Electric power generation, transmission and distribution | D - Electricity, gas, steam and air conditioning supply | d69294d7-8d64-4915-a896-9996a014c410 | ReferenceProduct | electricity, low voltage | 17100: Electrical energy | kWh | This product represents electrical energy measured in kWh. If electricity is taken from a market for electricity, the transmission infrastructure, country-specific losses and transformation losses (for markets for medium and low voltage) are included. Covers voltages below 1 kV.
f06ecd7e-b1b6-40c5-b9d1-949b6f5a5c03 | electricity production, photovoltaic, 3kWp slanted-roof installation, multi-Si, panel, mounted | CN-HU | 2005 - 2022 | ordinary transforming activity | Electricity | 3510:Electric power generation, transmission and distribution | D - Electricity, gas, steam and air conditioning supply | e8a51ec1-60cb-4ead-a948-ad1142c61918 | ByProduct | wastewater, average | 39990: Other wastes n.e.c. | m3 | 'wastewater, average' is a by-product (wastewater) produced from residential sources. It is generated from a wide range of residential, industrial and commercial activities. By the database default (and per unit of reference product),'wastewater, average' has the following physicochemical characteristics: C: 0.000000043979 kg/m3 , N: 0.031015 kg/m3 , P: 0.0044833 kg/m3. This by-product can have a regional-specific composition; users are prompted to refer to the properties of this wastewater (in activities treating them) for a detailed elemental composition. This kind of by-product (wastewater) is generated from ordinary transforming activities, and as such can be considered for modelling wastewater outputs of comparable composition. In the ecoinvent database, treatment option/s for this wastewater include: wastewater treatment plant. This by-product can be modelled on two levels: treatment activity and market activity. The former one refers to the specific technology treating the by-product while the latter level represents a mix of treatments. Users are encouraged to inspect the modelling assumptions of the treatment activities and when selecting the market to additionally inspect the treatment mix. Collection and transportation of wastewater is accounted in the respective market activity with the use of sewer infrastructure; Transportation of wastewater through a sewer grid results in losses until the wastewater enters the wastewater treatment plant. Direct emissions due to those losses are considered in the market activity. Losses are regional specific and thus users are encouraged to inspect the regional modelling assumptions.
7e4a5cd7-4294-4060-b6b3-a26f641bc158 | aluminium milling, small parts | GLO | 2006 - 2022 | ordinary transforming activity | Metals | 2592:Treatment and coating of metals; machining | C - Manufacturing | 9ceb8f63-d8e7-4c29-9522-df825f2c4a0f | ReferenceProduct | aluminium removed by milling, small parts | 39363: Waste and scrap of aluminium | kg | This is delivering the service of 'aluminium removed by milling, small parts'. Milling is a chipping process where the piece of the material is fixed to a movable table while the cutting energy is provided by the rotating cutting tool. It is used for complex shaping and it can be applied to metals, wood and plastic materials. This dataset represents the milling of 1kg of aluminium in small parts. The service includes materials input, production infrastructure, energy consumption, water consumption and materials end-of-life. Degreasing is not included and has to be added if necessary.
7e4a5cd7-4294-4060-b6b3-a26f641bc158 | aluminium milling, small parts | GLO | 2006 - 2022 | ordinary transforming activity | Metals | 2592:Treatment and coating of metals; machining | C - Manufacturing | 1b30b018-ac39-41f4-a9e0-92057eef8bb8 | ByProduct | waste mineral oil | 39990: Other wastes n.e.c. | kg | 'waste mineral oil' is a liquid waste under the category of industrial wastes. It is primarily generated in a wide range of industrial activities in many different sectors. 'waste mineral oil' contain the following fractions: 100% waste mineral oil. By the database default (and per unit of reference product),'waste mineral oil' has 10% water on wet mass basis (90% dry matter) and Carbon present is of only fossil origin (86.44% on a dry matter basis). It has a higher heating value of 41.8 MJ/kg . This kind of by-product (recyclable or waste) is generated from ordinary transforming activities, and as such can be considered for modelling waste outputs of comparable composition. In the ecoinvent database, treatment option/s for this by-product include: thermal (hazardous waste incineration). Based on the aforementioned treatments this by-product receives, it is a hazardous waste. In addition, this by-product is used in the following processes: clinker production. This by-product can be modelled on two levels: treatment activity and market activity. The former one refers to the specific technology treating the by-product while the latter level represents a mix of treatments. Users are encouraged to inspect the modelling assumptions of the treatment activities and when selecting the market to additionally inspect the treatment mix. Collection and transportation of this by-product is accounted in the respective market activity, users are advised to inspect and modify the average transportation distances for a case specific modelling.
21dbd91b-c7fe-4c49-b674-6146bf2154c5 | market for waste vapour barrier, flame-retarded | GLO | 2011 - 2022 | market activity | Waste Treatment & Recycling | 3821:Treatment and disposal of non-hazardous waste | E - Water supply; sewerage, waste management and remediation activities | 9ccedb7d-205a-4729-90aa-17809aa1f511 | ReferenceProduct | waste vapour barrier, flame-retarded | 39217: Worn clothing and other worn textile articles | kg | 'waste vapour barrier, flame-retarded' is a solid waste under the category of industrial wastes. It is primarily generated in end-of-life flame vapour barrier. 'waste vapour barrier, flame-retarded' contain the following fractions: 100% vapour barrier, flame-retarded. By the database default (and per unit of reference product),'waste vapour barrier, flame-retarded' has 4.5% water on wet mass basis (95.5% dry matter) and Carbon present is of only fossil origin (80.31% on a dry matter basis). It has a higher heating value of 40.38 MJ/kg and a lower heating value of 40.05 MJ/kg . This kind of by-product (recyclable or waste) can be generated from ordinary transforming activities, and as such can be considered for modelling waste outputs of comparable composition. In the ecoinvent database, treatment option/s for this by-product include: thermal (municipal incineration). Based on the aforementioned treatments, this by-product receives, it is a non-hazardous waste. This by-product can be modelled on two levels: treatment activity and market activity. The former one refers to the specific technology treating the by-product while the latter level represents a mix of treatments. Users are encouraged to inspect the modelling assumptions of the treatment activities and when selecting the market to additionally inspect the treatment mix. Collection and transportation of this by-product is accounted in the respective market activity, users are advised to inspect and modify the average transportation distances for a case specific modelling. | 009002-88-4
df1ba0f2-cc96-41a4-a160-50dfc7e0695d | market for electricity, medium voltage | CN-NECG | 2020 - 2022 | market activity | Electricity | 3510:Electric power generation, transmission and distribution | D - Electricity, gas, steam and air conditioning supply | 759b89bd-3aa6-42ad-b767-5bb9ef5d331d | ReferenceProduct | electricity, medium voltage | 17100: Electrical energy | kWh | This product represents electrical energy measured in kWh. If electricity is taken from a market for electricity, the transmission infrastructure, country-specific losses and transformation losses (for markets for medium and low voltage) are included. Covers voltages between 1kV and 24 kV.
965f488c-f750-5619-b1de-f8bf67ecd0b1 | nitrile-compound production | GLO | 2000 - 2022 | ordinary transforming activity | Chemicals; Agriculture & Animal Husbandry | 2021:Manufacture of pesticides and other agrochemical products | C - Manufacturing | 3ab1ad80-ee03-483d-8722-81c3c3c28bd3 | ReferenceProduct | nitrile-compound | 3466: Insecticides, fungicides, herbicides and disinfectants | kg | 'nitrile-compound' represents an organic substance. The compounds fragment is a nitrile group and the molecular formula of the fragment is: -CºN. It is mostly solid (else liquid) under normal conditions of temperature and pressure. The dataset was modelled from the arithmetic mean of all inputs and outputs of the production of several representing substances. The reference product is modelled to represent a pure substance. Modelling this substance in a solution requires the user to add the solvent of their choice in their models. On a consumer level, is used in the following products: herbicides. There is no publicly available information about the consumption of this substance on industrial sites. | 893737-15-0
965f488c-f750-5619-b1de-f8bf67ecd0b1 | nitrile-compound production | GLO | 2000 - 2022 | ordinary transforming activity | Chemicals; Agriculture & Animal Husbandry | 2021:Manufacture of pesticides and other agrochemical products | C - Manufacturing | 240c1a3c-1aba-4528-afc3-3f27f56583be | ByProduct | inert waste, for final disposal | 39: Wastes or scraps | kg | 'inert waste, for final disposal' is a solid waste under the category of construction and demolition wastes. It can be sourced in many and various ways and therefore it can belong in the following waste categories: industrial. It is primarily generated in a wide range of production, construction activities in different sectors. 'inert waste, for final disposal' contain the following fractions: 100% inert waste (inorganic building materials like concrete and bricks, excavation materials, similar materials). By the database default (and per unit of reference product),'inert waste, for final disposal' has 0.5% water on wet mass basis (99.5% dry matter) and it has no Carbon content. It has no heating value. This kind of by-product (recyclable or waste) is generated from ordinary transforming activities, and as such can be considered for modelling waste outputs of comparable composition. In the ecoinvent database, treatment option/s for this by-product include: deposition (inert material landfill). Based on the aforementioned treatments, this by-product receives, it is a non-hazardous waste. This by-product can be modelled on two levels: treatment activity and market activity. The former one refers to the specific technology treating the by-product while the latter level represents a mix of treatments. Users are encouraged to inspect the modelling assumptions of the treatment activities and when selecting the market to additionally inspect the treatment mix. Collection and transportation of this by-product is accounted in the respective market activity, users are advised to inspect and modify the average transportation distances for a case specific modelling.
124052c3-e604-457d-83be-6f31f8d9b95b | market for used air distribution terminal panel steel, 120 m3/h | CH | 2011 - 2022 | market activity | Waste Treatment & Recycling | 3830:Materials recovery | E - Water supply; sewerage, waste management and remediation activities | c08ad952-7c7a-4391-9601-920a42d2329b | ReferenceProduct | used air distribution terminal panel steel, 120 m3/h | 39310: Slag, dross, scalings and other waste from the manufacture of iron or steel | unit | 'used air distribution terminal panel steel, 120 m3/h' is a solid waste under the category of construction and demolition wastes. It is primarily generated in ventilation system production activities. 'used air distribution terminal panel steel, 120 m3/h' contain the following fractions: zinc coated steel and polyurethane (PUR) foam insulation. By the database default (and per unit of reference product),'used air distribution terminal panel steel, 120 m3/h' has 0% water on wet mass basis (100% dry matter) and Carbon present is of only fossil origin (1.67% on a dry matter basis). It has no heating value. This kind of by-product (recyclable or waste) is generated from ordinary transforming activities, and as such can be considered for modelling waste outputs of comparable composition. In the ecoinvent database, this by-product is used in the following processes: treatment of used air distribution terminal panel, steel, 120 m3/h. Based on the aforementioned treatments, this by-product receives, it is a non-hazardous waste. This by-product can be modelled on two levels: treatment activity and market activity. The former one refers to the specific technology treating the by-product while the latter level represents a mix of treatments. Users are encouraged to inspect the modelling assumptions of the treatment activities and when selecting the market to additionally inspect the treatment mix. Collection and transportation of this by-product is accounted in the respective market activity, users are advised to inspect and modify the average transportation distances for a case specific modelling.
fdf4d3e9-c0c8-4b51-95f0-da880d60dafa | market for port facilities | GLO | 2011 - 2022 | market activity | Infrastructure & Machinery | 4290:Construction of other civil engineering projects | F - Construction | e9e0a5ae-daf6-4466-9258-e8ea4104d26a | ReferenceProduct | port facilities | 53232: Harbours, waterways and related facilities | unit | This is delivering the service of construction, maintenance, land use and the decommission of one port. The service is based on the conditions at the Port of Rotterdam, in the Netherlands. It includes the construction material, energy use and disposal for excavation, transport of the deconstructed material, disposal of the materials, emissions and energy consumption.
446709ed-782f-5645-9094-767fc02409d0 | clear-cutting, primary forest to arable land, perennial crop | BR-MA | 2014 - 2022 | ordinary transforming activity | Land Use | 0161:Support activities for crop production | A - Agriculture, forestry and fishing | 9b9edcf3-0539-4642-9516-0df642a5c41a | ReferenceProduct | land tenure, arable land, measured as carbon net primary productivity, perennial crop | 7: Financial and related services; real estate services; and rental and leasing services | kg | This is delivering the service of converting one type of land into another. Specifically here converting land to be used for perennial crop production. The service models the changes in carbon stocks due to the transformation of land. It is measured as kg of C net primary productvity (NPP) and represents the amount of land transformed to produce this NPP. There are five types of land (primary forest, secondary forest, grassland, annual crop and perennial crop) that are converted into land that is meant to be used for annual crop production. In a market, the mix of land tenure is country specific and thus users are prompted to inspect the regional composition for the specific land types converted into land for anual crop production.
02144313-5502-4bc4-be35-86ed3953c612 | electricity production, hard coal | CA-ON | 1980 - 2022 | ordinary transforming activity | Electricity | 3510:Electric power generation, transmission and distribution | D - Electricity, gas, steam and air conditioning supply | 66c93e71-f32b-4591-901c-55395db5c132 | ReferenceProduct | electricity, high voltage | 17100: Electrical energy | kWh | This product represents electrical energy measured in kWh. If electricity is taken from a market for electricity, the transmission infrastructure, country-specific losses and transformation losses (for markets for medium and low voltage) are included. Covers voltages above 24 kV.
02144313-5502-4bc4-be35-86ed3953c612 | electricity production, hard coal | CA-ON | 1980 - 2022 | ordinary transforming activity | Electricity | 3510:Electric power generation, transmission and distribution | D - Electricity, gas, steam and air conditioning supply | 76ab0018-e176-43e0-b42c-12e82b937fef | ByProduct | hard coal ash | 39: Wastes or scraps | kg | 'hard coal ash' is a solid waste under the category of industrial wastes. It is primarily generated in heat and elrctricity production but it is also generated in a wide range of activities in different sectors like chemicals production, minerals extraction, etc. 'hard coal ash' contain the following fractions: 100% ash from combustion of hard coal. By the database default (and per unit of reference product),'hard coal ash' has 0% water on wet mass basis (100% dry matter) and it has no Carbon content. It has no heating value. This kind of by-product (recyclable or waste) is generated from ordinary transforming activities, and as such can be considered for modelling waste outputs of comparable composition. In the ecoinvent database, treatment option/s for this by-product include: deposition (sanitary landfill, residual material landfill), thermal (municipal incineration). Based on the aforementioned treatments, this by-product receives, it can be both a hazardous and a non-hazardous waste. In addition, this by-product is used in the following processes: autoclaved aerated concrete block production; cement production, alternative constituents 21-35%; cement production, alternative constituents 45%; cement production, alternative constituents 6-20%; cement production, blast furnace slag 18-30% and 18-30% other alternative constituents; cement production, blast furnace slag 31-50% and 31-50% other alternative constituents; cement production, fly ash 21-35%; cement production, fly ash 6-20%; cement production, limestone 21-35%; cement production, pozzolana and fly ash 11-35%; cement production, pozzolana and fly ash 15-40%; cement production, pozzolana and fly ash 15-50%; cement production, pozzolana and fly ash 25-35%; cement production, pozzolana and fly ash 36-55%; cement production, pozzolana and fly ash 5-15%; cement production, pozzolana and fly ash 6-14%; cement production, sulphate resistant; clinker production; concrete production, 25MPa, ready-mix, exposure class XC1; concrete production, 25MPa, ready-mix, exposure class XC2; concrete production, 30MPa, ready-mix, exposure class XC3; concrete production, 30MPa, ready-mix, exposure classes XC3/XD2/XF1/XA1; flyash brick production. This by-product can be modelled on two levels: treatment activity and market activity. The former one refers to the specific technology treating the by-product while the latter level represents a mix of treatments. Users are encouraged to inspect the modelling assumptions of the treatment activities and when selecting the market to additionally inspect the treatment mix. Collection and transportation of this by-product is accounted in the respective market activity, users are advised to inspect and modify the average transportation distances for a case specific modelling.
02144313-5502-4bc4-be35-86ed3953c612 | electricity production, hard coal | CA-ON | 1980 - 2022 | ordinary transforming activity | Electricity | 3510:Electric power generation, transmission and distribution | D - Electricity, gas, steam and air conditioning supply | cbe9c9dc-9b5e-40c0-a513-2db2d42e1b1f | ByProduct | residue from cooling tower | 39: Wastes or scraps | kg | 'residue from cooling tower' is a solid waste under the category of industrial wastes. It is primarily generated in chemicals production and heat and electricity production. 'residue from cooling tower' contain the following fractions: 100% cooling tower residue. By the database default (and per unit of reference product),'residue from cooling tower' has 30% water on wet mass basis (70% dry matter) and Carbon present is of only fossil origin (5.44% on a dry matter basis). It has no heating value. This kind of by-product (recyclable or waste) is generated from ordinary transforming activities, and as such can be considered for modelling waste outputs of comparable composition. In the ecoinvent database, treatment option/s for this by-product include: deposition (sanitary landfill). Based on the aforementioned treatments, this by-product receives, it is a non-hazardous waste. This by-product can be modelled on two levels: treatment activity and market activity. The former one refers to the specific technology treating the by-product while the latter level represents a mix of treatments. Users are encouraged to inspect the modelling assumptions of the treatment activities and when selecting the market to additionally inspect the treatment mix. Collection and transportation of this by-product is accounted in the respective market activity, users are advised to inspect and modify the average transportation distances for a case specific modelling.
f824c4a6-5658-4be9-b2ba-e61675eee652 | market for aircraft, belly freight, medium haul | GLO | 2016 - 2022 | market activity | Transport; Infrastructure & Machinery | 3030:Manufacture of air and spacecraft and related machinery | C - Manufacturing | 7a61ded0-9ae6-4181-9ed0-8988f5bda78e | ReferenceProduct | aircraft, belly freight, medium haul | 49623: Aeroplanes and other powered aircraft of an unladen weight exceeding 2000 kg | unit | This product is an infrastructure that is used in the service of transportation. The aircraft is belly-freight, representing the infrastructure used to transport only goods in a passenger flight, while it is capable of travelling trips 1500- 4000 km. It has a lifetime capacity of 210,000,000 metric ton*km and a lifetime distance of 61,000,000 km. The aircraft has an operating empty weight (OEW) of 65.3 tons.
a287dacc-7829-4eed-b079-9764d16f09f3 | refrigeration machine production, R134a as refrigerant | GLO | 2010 - 2022 | ordinary transforming activity | Infrastructure & Machinery | 2920:Manufacture of bodies (coachwork) for motor vehicles; manufacture of traile | C - Manufacturing | 2677ef49-b019-4da3-bc8e-ffa396bad75f | ReferenceProduct | refrigeration machine, R134a as refrigerant | 43913: Refrigerating and freezing equipment and heat pumps, except household type equipment | unit | This is an infrastructure, representing the product of a refrigeration machine, carbon dioxide, liquid as refrigerant. The machine uses R134a as refrigerant. It has a lifetime of 10 years and a total mass of 380 kg. Its production represents all materials necessary to construct it and energy consumption during manufacturing.
a287dacc-7829-4eed-b079-9764d16f09f3 | refrigeration machine production, R134a as refrigerant | GLO | 2010 - 2022 | ordinary transforming activity | Infrastructure & Machinery | 2920:Manufacture of bodies (coachwork) for motor vehicles; manufacture of traile | C - Manufacturing | e8a17c52-fef4-4297-994b-e7536c00dfab | ByProduct | used refrigeration machine, R134a as refrigerant | 39990: Other wastes n.e.c. | unit | 'used refrigeration machine, R134a as refrigerant' is a solid waste under the category of industrial wastes. It is primarily generated in end-of-life of refrigeration machine with R134a as refrigerant. 'used refrigeration machine, R134a as refrigerant' contain the following fractions: refrigerant R134a, electronics scrap, aluminium, steel, copper, plastic from industrial electronics, polypropylene and polyurethane foam. By the database default (and per unit of reference product),'used refrigeration machine, R134a as refrigerant' has 0% water on wet mass basis (100% dry matter) and Carbon present is of both fossil (8.63% on a dry matter basis), and non-fossil origin (0% on a dry matter basis). It has no heating value. This kind of by-product (recyclable or waste) is generated from ordinary transforming activities, and as such can be considered for modelling waste outputs of comparable composition. In the ecoinvent database, this by-product is used in the following processes: treatment of used refrigeration machine, R134a as refrigerant. Based on the aforementioned treatments, this by-product receives, it is a non-hazardous waste. This by-product can be modelled on two levels: treatment activity and market activity. The former one refers to the specific technology treating the by-product while the latter level represents a mix of treatments. Users are encouraged to inspect the modelling assumptions of the treatment activities and when selecting the market to additionally inspect the treatment mix. Collection and transportation of this by-product is accounted in the respective market activity, users are advised to inspect and modify the average transportation distances for a case specific modelling.
4a51725e-209e-4a26-a82f-58d415b2b624 | hardwood forestry, mixed species, sustainable forest management | CH | 2010 - 2022 | ordinary transforming activity | Forestry; Wood | 0220:Logging | A - Agriculture, forestry and fishing | 1fb2e33c-efb6-42f9-99e0-f9024ace9fcc | ReferenceProduct | cleft timber, measured as dry mass | 031: Wood in the rough | kg | The product 'cleft timber, measured as dry mass' represents a mix of cleft timber produced from residual softwood and hardwood from forestry activities as well as cleft timber produced as the sole reference product from planted eucalyptus forest management activities. The amount is expressed as dry mass, including bark. Production takes place in the forest. When produced from residual softwood and hardwood, the wood is cut into one-meter-long log pieces. The logs are split along the grain with a mobile, tractor-powered clefting device. When produced from eucalyptus hardwood, the production of cleft timber includes the use of a grapple saw or a chain saw. Cleft timber is used as wood fuel with a lower heating value of circa 14.46 MJ/kg.
4a51725e-209e-4a26-a82f-58d415b2b624 | hardwood forestry, mixed species, sustainable forest management | CH | 2010 - 2022 | ordinary transforming activity | Forestry; Wood | 0220:Logging | A - Agriculture, forestry and fishing | aed42e37-62bc-4f3f-a527-b92f5187c0e8 | ReferenceProduct | pulpwood, hardwood, measured as solid wood under bark | 031: Wood in the rough | m3 | The product 'pulpwood, hardwood, measured as solid wood under bark' represents wood used to make wood pulp for paper production. The amount is expressed as solid wood including bark. Production takes place in the forest.
4a51725e-209e-4a26-a82f-58d415b2b624 | hardwood forestry, mixed species, sustainable forest management | CH | 2010 - 2022 | ordinary transforming activity | Forestry; Wood | 0220:Logging | A - Agriculture, forestry and fishing | c00cac00-a885-42b0-88f5-fb5dce2a9a6f | ReferenceProduct | sawlog and veneer log, hardwood, measured as solid wood under bark | 031: Wood in the rough | m3 | The product 'sawlog and veneer log, hardwood, measured as solid wood under bark' represents roundwood from hardwood species such as beech, birch, and oak. The amount is expressed as solid wood including bark. Production takes place in the forest. In the ecoinvent database, hardwood sawlogs are used for process such as the production of sawn hardwood and the production of plywood.
4a51725e-209e-4a26-a82f-58d415b2b624 | hardwood forestry, mixed species, sustainable forest management | CH | 2010 - 2022 | ordinary transforming activity | Forestry; Wood | 0220:Logging | A - Agriculture, forestry and fishing | 7fe99768-d571-4bc2-a272-7df585bd0d48 | ReferenceProduct | wood chips, wet, measured as dry mass | 31230: Wood in chips or particles | kg | The product 'wood chips, wet, measured as dry mass' represent wood chips produced from residual wood (slab and sidings) and logs at the sawmill site as well as wood chips produced in forestry activities. The weight is expressed as dry mass. Wood chips are produced by chopping larger pieces of softwood or hardwood into chips. 'Wood chips, wet, measured as dry mass' are produced with a stationary electric chipper (at the sawmill), with a mobile chipper (at forest road), or with a diesel terrain chipper (in the stand). Wood chips, wet are mostly used as wood fuel.
16392b38-df32-448c-8ffc-0856d8fb7fdd | photovoltaic slanted-roof installation, 3kWp, multi-Si, laminated, integrated, on roof | CH | 2000 - 2022 | ordinary transforming activity | Infrastructure & Machinery; Electricity | 3320:Installation of industrial machinery and equipment | C - Manufacturing | 1f071fe9-5c43-41e3-9a16-ec48e28e21f0 | ReferenceProduct | photovoltaic slanted-roof installation, 3kWp, multi-Si, laminated, integrated, on roof | 87360: Installation services of electrical machinery and apparatus n.e.c. | unit | This is an infrastructure, representing the installation of a photovoltaic slanted-roof, 3kWp, multi-Si, laminated, integrated, on roof. The infrastructure has a capacity of 3kWp and a lifetime of 30 years. The process includes all the components for the installation of a photovoltaic plant, energy use for the mounting, and decommission. The solar laminates are integrated in the roof construction and thus replace the normal roof cover. The installation is possible with a simple metal construction for the panels or as solar cells roof tiles.
94f04c4f-4ad9-40f7-ac02-e227a28623d9 | market for absorption chiller, 100kW | GLO | 2011 - 2022 | market activity | Infrastructure & Machinery; Chemicals | 2819:Manufacture of other general-purpose machinery | C - Manufacturing | 85c1094f-fe6e-4869-9759-47fa520b3354 | ReferenceProduct | absorption chiller, 100kW | 43913: Refrigerating and freezing equipment and heat pumps, except household type equipment | unit | This is an infrastructure, representing the product of an absorption chiller. It includes a single stage absorption chiller with water-ammonia cycle and 100 kW cooling capacity, connected to a 250 kW hybrid air cooler. The lifetime of the total system is assumed with 20 years.
449e1b5e-868e-4ec1-826d-d3a91026e63e | transport, passenger car, medium size, diesel, EURO 4 | RER | 2012 - 2022 | ordinary transforming activity | Transport | 4922:Other passenger land transport | H - Transportation and storage | 1305164c-678e-426b-95ff-b41e03e68aac | ReferenceProduct | transport, passenger car, medium size, diesel, EURO 4 | 64119: Other land transportation services of passengers, n.e.c. | km | This is delivering the service of average transportation of passenger/s across one kilometre (km). This service only considers the transportation of passengers. The vehicle operates with diesel, its emission standard is classified as EURO4. The average passenger load factor is considered to in total 97.2 kg. The dry weight of the vehicle is considered to be 1200 kg and its lifetime is 150000 km. A user that wish to model a different average load factor should modify this product or its producing activity.
449e1b5e-868e-4ec1-826d-d3a91026e63e | transport, passenger car, medium size, diesel, EURO 4 | RER | 2012 - 2022 | ordinary transforming activity | Transport | 4922:Other passenger land transport | H - Transportation and storage | 5b975ec7-3bbe-46a1-88a0-d475a87a6eab | ByProduct | brake wear emissions, passenger car | 49129: Other parts and accessories n.e.c. of motor vehicles (including brakes, gear boxes, axles, road wheels, suspen[…] | kg | 'brake wear emissions, passenger car' represents the non-exhaust emissions (tyre, brake, road wear and petrol evaporation emissions) produced by 1kg brake wear from average passenger car. It is handled with a treatment process because it models the removal of substances (tyre material) from the technosphere.
449e1b5e-868e-4ec1-826d-d3a91026e63e | transport, passenger car, medium size, diesel, EURO 4 | RER | 2012 - 2022 | ordinary transforming activity | Transport | 4922:Other passenger land transport | H - Transportation and storage | 016a27f2-6bba-45a7-a682-0ee4a9d5ac29 | ByProduct | road wear emissions, passenger car | 53211: Highways (except elevated highways), streets and roads | kg | 'road wear emissions, passenger car' represents the non-exhaust emissions (tyre, brake, road wear and petrol evaporation emissions) produced by 1kg road wear from average passenger car. It is handled with a treatment process because it models the removal of substances (tyre material) from the technosphere.
449e1b5e-868e-4ec1-826d-d3a91026e63e | transport, passenger car, medium size, diesel, EURO 4 | RER | 2012 - 2022 | ordinary transforming activity | Transport | 4922:Other passenger land transport | H - Transportation and storage | d31f63ad-5605-4fd9-ac76-ab975b489dfa | ByProduct | tyre wear emissions, passenger car | 39260: Used pneumatic tyres of rubber | kg | 'tyre wear emissions, passenger car' represents the non-exhaust emissions (tyre, brake, road wear and petrol evaporation emissions) produced by 1kg tyre wear from average passenger car. It is handled with a treatment process because it models the removal of substances (tyre material) from the technosphere.
0eaf7232-64d8-4561-84d2-2f2d5af42637 | market for liquid storage tank, chemicals, organics | GLO | 2011 - 2022 | market activity | Infrastructure & Machinery; Chemicals | 2512:Manufacture of tanks, reservoirs and containers of metal | C - Manufacturing | d70a78f3-59d1-4a4f-8c5f-a3d0366e510a | ReferenceProduct | liquid storage tank, chemicals, organics | 42210: Reservoirs, tanks, vats and similar containers (other than for compressed or liquefied gas), of iron, steel or[…] | unit | This is an immobile infrastructure, representing the construction of a liquid storage tank that is used to store organic chemicals. The infrastructure represents a plant with 4 tanks with storage capacity of 4,000 m3 each, corresponding to a storage capacity of 16000 m3. The life time of the tanks is assumed to be 50 years. The process includes material for construction, land use, dismantling and decommission but it excludes the energy use for construction.
7fa0a6f8-4bdf-4f96-bfb0-5fab949b20db | transport, freight, light commercial vehicle | GLO | 2005 - 2022 | ordinary transforming activity | Transport | 4923:Freight transport by road | H - Transportation and storage | 090f56b8-6a83-48c1-ae26-234d04771e53 | ReferenceProduct | transport, freight, light commercial vehicle | 65119: Other road transport services of freight | metric ton*km | This is delivering the service of transportation of 1 metric ton across the distance of 1 km. This service only considers the transportation of goods. The vehicle operates with diesel or petrol, while its production is based of the Golf A4. Its life time performance is assumed to be 239,000 pkm.
fff46ab8-dec2-48c6-a3f3-2ac4ad836e16 | electricity production, hydro, pumped storage | IN-WB | 1945 - 2022 | ordinary transforming activity | Electricity | 3510:Electric power generation, transmission and distribution | D - Electricity, gas, steam and air conditioning supply | 66c93e71-f32b-4591-901c-55395db5c132 | ReferenceProduct | electricity, high voltage | 17100: Electrical energy | kWh | This product represents electrical energy measured in kWh. If electricity is taken from a market for electricity, the transmission infrastructure, country-specific losses and transformation losses (for markets for medium and low voltage) are included. Covers voltages above 24 kV.
fff46ab8-dec2-48c6-a3f3-2ac4ad836e16 | electricity production, hydro, pumped storage | IN-WB | 1945 - 2022 | ordinary transforming activity | Electricity | 3510:Electric power generation, transmission and distribution | D - Electricity, gas, steam and air conditioning supply | 1b30b018-ac39-41f4-a9e0-92057eef8bb8 | ByProduct | waste mineral oil | 39990: Other wastes n.e.c. | kg | 'waste mineral oil' is a liquid waste under the category of industrial wastes. It is primarily generated in a wide range of industrial activities in many different sectors. 'waste mineral oil' contain the following fractions: 100% waste mineral oil. By the database default (and per unit of reference product),'waste mineral oil' has 10% water on wet mass basis (90% dry matter) and Carbon present is of only fossil origin (86.44% on a dry matter basis). It has a higher heating value of 41.8 MJ/kg . This kind of by-product (recyclable or waste) is generated from ordinary transforming activities, and as such can be considered for modelling waste outputs of comparable composition. In the ecoinvent database, treatment option/s for this by-product include: thermal (hazardous waste incineration). Based on the aforementioned treatments this by-product receives, it is a hazardous waste. In addition, this by-product is used in the following processes: clinker production. This by-product can be modelled on two levels: treatment activity and market activity. The former one refers to the specific technology treating the by-product while the latter level represents a mix of treatments. Users are encouraged to inspect the modelling assumptions of the treatment activities and when selecting the market to additionally inspect the treatment mix. Collection and transportation of this by-product is accounted in the respective market activity, users are advised to inspect and modify the average transportation distances for a case specific modelling.
7ec3428e-36c4-4604-8791-93365e1bb5a7 | treatment of blast furnace gas, in power plant | CA-AB | 1980 - 2022 | ordinary transforming activity | Electricity; Waste Treatment & Recycling; Heat | 3510:Electric power generation, transmission and distribution | D - Electricity, gas, steam and air conditioning supply | b254bbdf-fb2b-4878-aec9-2a7820f3f32e | ReferenceProduct | blast furnace gas | 17200: Coal gas, water gas, producer gas and similar gases, other than petroleum gases and other gaseous hydrocarbons | MJ | 'blast furnace gas' is a solid waste under the category of industrial wastes. It is primarily generated in steelmaking process during the smelting process. 'blast furnace gas' contain the following fractions: 100% blast furnace gas. By the database default (and per unit of reference product),'blast furnace gas' has 0% water on wet mass basis (100% dry matter) and Carbon present is of only fossil origin (15.66% on a dry matter basis). It has no heating value. This kind of by-product (recyclable or waste) is generated from ordinary transforming activities, and as such can be considered for modelling waste outputs of comparable composition. In the ecoinvent database, this by-product is used in the following processes: iron pellet production; treatment of blast furnace gas, in power plant. This by-product can be modelled on two levels: treatment activity and market activity. The former one refers to the specific technology treating the by-product while the latter level represents a mix of treatments. Users are encouraged to inspect the modelling assumptions of the treatment activities and when selecting the market to additionally inspect the treatment mix. Collection and transportation of this by-product is accounted in the respective market activity, users are advised to inspect and modify the average transportation distances for a case specific modelling.
7ec3428e-36c4-4604-8791-93365e1bb5a7 | treatment of blast furnace gas, in power plant | CA-AB | 1980 - 2022 | ordinary transforming activity | Electricity; Waste Treatment & Recycling; Heat | 3510:Electric power generation, transmission and distribution | D - Electricity, gas, steam and air conditioning supply | 66c93e71-f32b-4591-901c-55395db5c132 | ByProduct | electricity, high voltage | 17100: Electrical energy | kWh | This product represents electrical energy measured in kWh. If electricity is taken from a market for electricity, the transmission infrastructure, country-specific losses and transformation losses (for markets for medium and low voltage) are included. Covers voltages above 24 kV.
7ec3428e-36c4-4604-8791-93365e1bb5a7 | treatment of blast furnace gas, in power plant | CA-AB | 1980 - 2022 | ordinary transforming activity | Electricity; Waste Treatment & Recycling; Heat | 3510:Electric power generation, transmission and distribution | D - Electricity, gas, steam and air conditioning supply | 71e2f1db-a2c5-44d0-8337-dfff15be974d | ByProduct | heat, district or industrial, other than natural gas | 17300: Steam and hot water | MJ | This product represents heat measured in MJ. The heat is produced through various other means than natural gas. This includes burning of biomethane in gas turbine; biogas in co-gen gas engine; anthracite, coal, lignite briquettes and coke in stove; hardwood, logs, softwood, wood chips, wood pellets in furnaces and wood heaters; light fuel oil in boilers. Also contributing are heat from heat pumps and solar collectors. The dataset is targeted for district and industrial-scale heating.
38516110-d744-42dd-aa7b-de1f8e9f836e | land already in use, annual cropland to perennial crop | PH | 2010 - 2022 | ordinary transforming activity | Land Use | 0161:Support activities for crop production | A - Agriculture, forestry and fishing | 9b9edcf3-0539-4642-9516-0df642a5c41a | ReferenceProduct | land tenure, arable land, measured as carbon net primary productivity, perennial crop | 7: Financial and related services; real estate services; and rental and leasing services | kg | This is delivering the service of converting one type of land into another. Specifically here converting land to be used for perennial crop production. The service models the changes in carbon stocks due to the transformation of land. It is measured as kg of C net primary productvity (NPP) and represents the amount of land transformed to produce this NPP. There are five types of land (primary forest, secondary forest, grassland, annual crop and perennial crop) that are converted into land that is meant to be used for annual crop production. In a market, the mix of land tenure is country specific and thus users are prompted to inspect the regional composition for the specific land types converted into land for anual crop production.
57533984-4184-4faa-b336-677c979a5462 | heat and power co-generation, biogas, gas engine | ES | 2007 - 2022 | ordinary transforming activity | Waste Treatment & Recycling; Heat; Electricity | 3821:Treatment and disposal of non-hazardous waste | E - Water supply; sewerage, waste management and remediation activities | 66c93e71-f32b-4591-901c-55395db5c132 | ReferenceProduct | electricity, high voltage | 17100: Electrical energy | kWh | This product represents electrical energy measured in kWh. If electricity is taken from a market for electricity, the transmission infrastructure, country-specific losses and transformation losses (for markets for medium and low voltage) are included. Covers voltages above 24 kV.
57533984-4184-4faa-b336-677c979a5462 | heat and power co-generation, biogas, gas engine | ES | 2007 - 2022 | ordinary transforming activity | Waste Treatment & Recycling; Heat; Electricity | 3821:Treatment and disposal of non-hazardous waste | E - Water supply; sewerage, waste management and remediation activities | dd80f0f2-f4d5-40f0-9035-09c1a7f3f07b | ByProduct | heat, central or small-scale, other than natural gas | 17300: Steam and hot water | MJ | This product represents heat measured in MJ. The heat is produced through various other means than natural gas. This includes burning of biomethane in gas turbine; biogas in co-gen gas engine; anthracite, coal, lignite briquettes and coke in stove; hardwood, logs, softwood, wood chips, wood pellets in furnaces and wood heaters; light fuel oil in boilers. Also contributing are heat from heat pumps and solar collectors. The dataset is targeted for central or small-scale heating.
57533984-4184-4faa-b336-677c979a5462 | heat and power co-generation, biogas, gas engine | ES | 2007 - 2022 | ordinary transforming activity | Waste Treatment & Recycling; Heat; Electricity | 3821:Treatment and disposal of non-hazardous waste | E - Water supply; sewerage, waste management and remediation activities | 1b30b018-ac39-41f4-a9e0-92057eef8bb8 | ByProduct | waste mineral oil | 39990: Other wastes n.e.c. | kg | 'waste mineral oil' is a liquid waste under the category of industrial wastes. It is primarily generated in a wide range of industrial activities in many different sectors. 'waste mineral oil' contain the following fractions: 100% waste mineral oil. By the database default (and per unit of reference product),'waste mineral oil' has 10% water on wet mass basis (90% dry matter) and Carbon present is of only fossil origin (86.44% on a dry matter basis). It has a higher heating value of 41.8 MJ/kg . This kind of by-product (recyclable or waste) is generated from ordinary transforming activities, and as such can be considered for modelling waste outputs of comparable composition. In the ecoinvent database, treatment option/s for this by-product include: thermal (hazardous waste incineration). Based on the aforementioned treatments this by-product receives, it is a hazardous waste. In addition, this by-product is used in the following processes: clinker production. This by-product can be modelled on two levels: treatment activity and market activity. The former one refers to the specific technology treating the by-product while the latter level represents a mix of treatments. Users are encouraged to inspect the modelling assumptions of the treatment activities and when selecting the market to additionally inspect the treatment mix. Collection and transportation of this by-product is accounted in the respective market activity, users are advised to inspect and modify the average transportation distances for a case specific modelling.
c3c5ae22-e51a-4a72-a37f-14ed7fa5b83f | para-phenylene diamine production | GLO | 2012 - 2022 | ordinary transforming activity | Chemicals | 2011:Manufacture of basic chemicals | C - Manufacturing | c49db5ac-422c-4a14-bcec-d208f225196c | ReferenceProduct | para-phenylene diamine | 34150: Amine-function compounds; oxygen-function amino-compounds, except lysine and its esters and salts thereof and […] | kg | 'para-phenylene diamine' is an organic substance with a CAS no. : 000106-50-3. It is called 'benzene-1,4-diamine' under IUPAC naming and its molecular formula is: C6H8N2. It is solid under normal conditions of temperature and pressure and may be in flakes or powder form. It is modelled as a pure substance. Modelling this substance in a solution requires the user to add the solvent of their choice in their models. On a consumer level, is used in the following products: cosmetics and personal care products. On industrial sites, the substance is used for the manufacture of products in the following sectors: chemicals. | 000106-50-3
c3c5ae22-e51a-4a72-a37f-14ed7fa5b83f | para-phenylene diamine production | GLO | 2012 - 2022 | ordinary transforming activity | Chemicals | 2011:Manufacture of basic chemicals | C - Manufacturing | 0451c9ba-5f09-4e23-a8b4-3d7ee441a6fc | ByProduct | blast furnace sludge | 39310: Slag, dross, scalings and other waste from the manufacture of iron or steel | kg | 'blast furnace sludge' is a solid waste under the category of industrial wastes. It is primarily generated in steelmaking process during the smelting process. 'blast furnace sludge' contain the following fractions: 100% blast furnace sludge. By the database default (and per unit of reference product),'blast furnace sludge' has 32% water on wet mass basis (68% dry matter) and Carbon present is of only fossil origin (30.4% on a dry matter basis). It has no heating value. This kind of by-product (recyclable or waste) is generated from ordinary transforming activities, and as such can be considered for modelling waste outputs of comparable composition. In the ecoinvent database, treatment option/s for this by-product include: deposition (residual material landfill). Based on the aforementioned treatments, this by-product receives, it is a hazardous waste. In addition, this by-product is used in the following processes: blast furnace sludge to market for blast furnace sludge, for recovery; clinker production. This by-product can be modelled on two levels: treatment activity and market activity. The former one refers to the specific technology treating the by-product while the latter level represents a mix of treatments. Users are encouraged to inspect the modelling assumptions of the treatment activities and when selecting the market to additionally inspect the treatment mix. Collection and transportation of this by-product is accounted in the respective market activity, users are advised to inspect and modify the average transportation distances for a case specific modelling.
c3c5ae22-e51a-4a72-a37f-14ed7fa5b83f | para-phenylene diamine production | GLO | 2012 - 2022 | ordinary transforming activity | Chemicals | 2011:Manufacture of basic chemicals | C - Manufacturing | e8a51ec1-60cb-4ead-a948-ad1142c61918 | ByProduct | wastewater, average | 39990: Other wastes n.e.c. | m3 | 'wastewater, average' is a by-product (wastewater) produced from residential sources. It is generated from a wide range of residential, industrial and commercial activities. By the database default (and per unit of reference product),'wastewater, average' has the following physicochemical characteristics: C: 0.000000043979 kg/m3 , N: 0.031015 kg/m3 , P: 0.0044833 kg/m3. This by-product can have a regional-specific composition; users are prompted to refer to the properties of this wastewater (in activities treating them) for a detailed elemental composition. This kind of by-product (wastewater) is generated from ordinary transforming activities, and as such can be considered for modelling wastewater outputs of comparable composition. In the ecoinvent database, treatment option/s for this wastewater include: wastewater treatment plant. This by-product can be modelled on two levels: treatment activity and market activity. The former one refers to the specific technology treating the by-product while the latter level represents a mix of treatments. Users are encouraged to inspect the modelling assumptions of the treatment activities and when selecting the market to additionally inspect the treatment mix. Collection and transportation of wastewater is accounted in the respective market activity with the use of sewer infrastructure; Transportation of wastewater through a sewer grid results in losses until the wastewater enters the wastewater treatment plant. Direct emissions due to those losses are considered in the market activity. Losses are regional specific and thus users are encouraged to inspect the regional modelling assumptions.
ac16017f-c4cb-4b0b-835b-12bf9fa9a80c | electricity production, wind, 1-3MW turbine, onshore | SK | 2005 - 2022 | ordinary transforming activity | Electricity | 3510:Electric power generation, transmission and distribution | D - Electricity, gas, steam and air conditioning supply | 66c93e71-f32b-4591-901c-55395db5c132 | ReferenceProduct | electricity, high voltage | 17100: Electrical energy | kWh | This product represents electrical energy measured in kWh. If electricity is taken from a market for electricity, the transmission infrastructure, country-specific losses and transformation losses (for markets for medium and low voltage) are included. Covers voltages above 24 kV.
ac16017f-c4cb-4b0b-835b-12bf9fa9a80c | electricity production, wind, 1-3MW turbine, onshore | SK | 2005 - 2022 | ordinary transforming activity | Electricity | 3510:Electric power generation, transmission and distribution | D - Electricity, gas, steam and air conditioning supply | 1b30b018-ac39-41f4-a9e0-92057eef8bb8 | ByProduct | waste mineral oil | 39990: Other wastes n.e.c. | kg | 'waste mineral oil' is a liquid waste under the category of industrial wastes. It is primarily generated in a wide range of industrial activities in many different sectors. 'waste mineral oil' contain the following fractions: 100% waste mineral oil. By the database default (and per unit of reference product),'waste mineral oil' has 10% water on wet mass basis (90% dry matter) and Carbon present is of only fossil origin (86.44% on a dry matter basis). It has a higher heating value of 41.8 MJ/kg . This kind of by-product (recyclable or waste) is generated from ordinary transforming activities, and as such can be considered for modelling waste outputs of comparable composition. In the ecoinvent database, treatment option/s for this by-product include: thermal (hazardous waste incineration). Based on the aforementioned treatments this by-product receives, it is a hazardous waste. In addition, this by-product is used in the following processes: clinker production. This by-product can be modelled on two levels: treatment activity and market activity. The former one refers to the specific technology treating the by-product while the latter level represents a mix of treatments. Users are encouraged to inspect the modelling assumptions of the treatment activities and when selecting the market to additionally inspect the treatment mix. Collection and transportation of this by-product is accounted in the respective market activity, users are advised to inspect and modify the average transportation distances for a case specific modelling.
97dc7c7f-a949-5453-b961-899acc8870f1 | market for waste polystyrene | IS | 2018 - 2022 | market activity | Waste Treatment & Recycling | 3821:Treatment and disposal of non-hazardous waste | E - Water supply; sewerage, waste management and remediation activities | b0176c67-5bc0-462a-8466-4f372f446f7c | ReferenceProduct | waste polystyrene | 39270: Waste, parings and scrap of plastics | kg | 'waste polystyrene' is a solid waste under the category of industrial wastes. It can be sourced in many and various ways and therefore it can belong in all waste categories (commercial and institutional, industrial and construction and demolition). It is primarily generated in a wide range of production activities in many different sectors. 'waste polystyrene' contain the following fractions: 100% waste polystyrene. By the database default (and per unit of reference product),'waste polystyrene' has 0.2% water on wet mass basis (99.8% dry matter) and Carbon present is of only fossil origin (92.26% on a dry matter basis). It has a higher heating value of 38.88 MJ/kg . This kind of by-product (recyclable or waste) is generated from ordinary transforming activities, and as such can be considered for modelling waste outputs of comparable composition. In the ecoinvent database, treatment option/s for this by-product include: deposition (sanitary landfill, unsanitary landfill), thermal (municipal incineration), uncontrolled forms of disposal (open dump, open burning). Based on the aforementioned treatments, this by-product receives, it is a non-hazardous waste. This by-product can be modelled on two levels: treatment activity and market activity. The former one refers to the specific technology treating the by-product while the latter level represents a mix of treatments. Users are encouraged to inspect the modelling assumptions of the treatment activities and when selecting the market to additionally inspect the treatment mix. Collection and transportation of this by-product is accounted in the respective market activity, users are advised to inspect and modify the average transportation distances for a case specific modelling. | 009003-53-6
7ed3e09c-110d-411e-acc6-e755c18604fb | market for wood chips and particles, willow | RER | 2012 - 2022 | market activity | Wood | 0129:Growing of other perennial crops | A - Agriculture, forestry and fishing | 49aa5ec0-e042-47ef-a95a-8aa6182d4c17 | ReferenceProduct | wood chips and particles, willow | 31230: Wood in chips or particles | kg | The product 'wood chips and particles, willow' represents willow wood chips produced in a in short rotation coppice. The weight is expressed as dry mass.
cf936ab5-bd19-5780-a389-5fa608cb6f14 | land already in use, annual cropland to perennial crop | BR-PA | 2014 - 2022 | ordinary transforming activity | Land Use | 0161:Support activities for crop production | A - Agriculture, forestry and fishing | 9b9edcf3-0539-4642-9516-0df642a5c41a | ReferenceProduct | land tenure, arable land, measured as carbon net primary productivity, perennial crop | 7: Financial and related services; real estate services; and rental and leasing services | kg | This is delivering the service of converting one type of land into another. Specifically here converting land to be used for perennial crop production. The service models the changes in carbon stocks due to the transformation of land. It is measured as kg of C net primary productvity (NPP) and represents the amount of land transformed to produce this NPP. There are five types of land (primary forest, secondary forest, grassland, annual crop and perennial crop) that are converted into land that is meant to be used for annual crop production. In a market, the mix of land tenure is country specific and thus users are prompted to inspect the regional composition for the specific land types converted into land for anual crop production.
310b7bc9-ca86-5c24-815c-a0de3107d351 | electricity voltage transformation from medium to low voltage | MA | 2012 - 2022 | ordinary transforming activity | Electricity | 3510:Electric power generation, transmission and distribution | D - Electricity, gas, steam and air conditioning supply | d69294d7-8d64-4915-a896-9996a014c410 | ReferenceProduct | electricity, low voltage | 17100: Electrical energy | kWh | This product represents electrical energy measured in kWh. If electricity is taken from a market for electricity, the transmission infrastructure, country-specific losses and transformation losses (for markets for medium and low voltage) are included. Covers voltages below 1 kV.
8d38f5f8-5eb0-4ec7-93fb-fa372296e659 | ferrite production | GLO | 1998 - 2022 | ordinary transforming activity | Minerals; Metals | 2393:Manufacture of other porcelain and ceramic products | C - Manufacturing | fa6aa6bf-07c9-45bf-9fdc-a358a497b7e1 | ReferenceProduct | ferrite | 4111: Primary materials of the iron and steel industry | kg | 'ferrite' is a metal. It is electrically non-conductive ferrimagnetic ceramic compound material, consisting of various mixtures of iron oxides such as Hematite (Fe2O3) or Magnetite (Fe3O4) and the oxides of other metals. It is produced by compression molding extruding, sintering and face grinding. It can be used in the following applications and/or processes: used in transformer or electromagnetic cores contain nickel, zinc or manganese compounds, and for the production of CRT screens.
ab883aec-ca7d-463d-be6e-2a8a5d76add7 | treatment of blast furnace gas, in power plant | CZ | 1980 - 2022 | ordinary transforming activity | Electricity; Waste Treatment & Recycling; Heat | 3510:Electric power generation, transmission and distribution | D - Electricity, gas, steam and air conditioning supply | b254bbdf-fb2b-4878-aec9-2a7820f3f32e | ReferenceProduct | blast furnace gas | 17200: Coal gas, water gas, producer gas and similar gases, other than petroleum gases and other gaseous hydrocarbons | MJ | 'blast furnace gas' is a solid waste under the category of industrial wastes. It is primarily generated in steelmaking process during the smelting process. 'blast furnace gas' contain the following fractions: 100% blast furnace gas. By the database default (and per unit of reference product),'blast furnace gas' has 0% water on wet mass basis (100% dry matter) and Carbon present is of only fossil origin (15.66% on a dry matter basis). It has no heating value. This kind of by-product (recyclable or waste) is generated from ordinary transforming activities, and as such can be considered for modelling waste outputs of comparable composition. In the ecoinvent database, this by-product is used in the following processes: iron pellet production; treatment of blast furnace gas, in power plant. This by-product can be modelled on two levels: treatment activity and market activity. The former one refers to the specific technology treating the by-product while the latter level represents a mix of treatments. Users are encouraged to inspect the modelling assumptions of the treatment activities and when selecting the market to additionally inspect the treatment mix. Collection and transportation of this by-product is accounted in the respective market activity, users are advised to inspect and modify the average transportation distances for a case specific modelling.
ab883aec-ca7d-463d-be6e-2a8a5d76add7 | treatment of blast furnace gas, in power plant | CZ | 1980 - 2022 | ordinary transforming activity | Electricity; Waste Treatment & Recycling; Heat | 3510:Electric power generation, transmission and distribution | D - Electricity, gas, steam and air conditioning supply | 66c93e71-f32b-4591-901c-55395db5c132 | ByProduct | electricity, high voltage | 17100: Electrical energy | kWh | This product represents electrical energy measured in kWh. If electricity is taken from a market for electricity, the transmission infrastructure, country-specific losses and transformation losses (for markets for medium and low voltage) are included. Covers voltages above 24 kV.
ab883aec-ca7d-463d-be6e-2a8a5d76add7 | treatment of blast furnace gas, in power plant | CZ | 1980 - 2022 | ordinary transforming activity | Electricity; Waste Treatment & Recycling; Heat | 3510:Electric power generation, transmission and distribution | D - Electricity, gas, steam and air conditioning supply | 71e2f1db-a2c5-44d0-8337-dfff15be974d | ByProduct | heat, district or industrial, other than natural gas | 17300: Steam and hot water | MJ | This product represents heat measured in MJ. The heat is produced through various other means than natural gas. This includes burning of biomethane in gas turbine; biogas in co-gen gas engine; anthracite, coal, lignite briquettes and coke in stove; hardwood, logs, softwood, wood chips, wood pellets in furnaces and wood heaters; light fuel oil in boilers. Also contributing are heat from heat pumps and solar collectors. The dataset is targeted for district and industrial-scale heating.
2a39eb2a-d2e3-4ef0-83dd-376386e04436 | market for dimethyl sulfate | GLO | 2011 - 2022 | market activity | Chemicals | 2011:Manufacture of basic chemicals | C - Manufacturing | 5b808359-1aed-4a46-aba5-993226763791 | ReferenceProduct | dimethyl sulfate | 34: Basic chemicals | kg | dimethyl sulfate' is an organic substance with a CAS no. : 000077-78-1. It is called 'dimethyl sulfate' under IUPAC naming and its molecular formula is: C2H6O4S. It is liquid under normal conditions of temperature and pressure and appears as a colorless, oily liquid with a weak onion-like odor. It is soluble in methanol, dichloromethane and acetone. Diemethyl sulfate is highly toxic (carcinogenic, mutagenic, poisonous, corrosive, environmentally hazardous). It is modelled as a pure substance. Modelling this substance in a solution requires the user to add the solvent of their choice in their models. There is no publicly available information about the consumption of this substance on a consumer level. On industrial sites, the substance is used for the manufacture of products in the following sectors: chemicals. | 000077-78-1
dfa6d70d-0d0b-47f0-8ce3-547e36e78be0 | operation, housing system, cattle, loose | GLO | 1994 - 2022 | ordinary transforming activity | Agriculture & Animal Husbandry | 0141:Raising of cattle and buffaloes | A - Agriculture, forestry and fishing | ab75f8c2-4cc6-48da-b71b-2a7da2986b39 | ReferenceProduct | operation, housing system, cattle, loose, per animal unit | 8612: Animal husbandry services | unit | This is delivering the service of infrastructure operation of a loose cattle housing system. The operation is scaled to 1 livestock unit (LU) during 1 year.The process includes the use of energy and auxiliary materials for the operation of lighting, storage and drying of roughage, dung scraper, slurry agitator, milking machine, milk cooling, cleaning, drinking water.
8948f309-5467-4db5-b711-b803f02a586f | market for methanol, from biomass | GLO | 2011 - 2022 | market activity | Chemicals; Fuels | 2011:Manufacture of basic chemicals | C - Manufacturing | cd76f468-9b44-410f-a4e1-908b90e7bd81 | ReferenceProduct | methanol, from biomass | 34139: Other alcohols, phenols, phenol-alcohols, and their halogenated, sulphonated, nitrated or nitrosated derivativ[…] | kg | 'methanol, from biomass' is an organic substance with a CAS no. : 000067-56-1. It is called 'methanol' under IUPAC naming and its molecular formula is: CH4O. It is liquid under normal conditions of temperature and pressure and has a pungent odour. It is modelled as a pure substance. Modelling this substance in a solution requires the user to add the solvent of their choice in their models. On a consumer level, is used in the following products: washing & cleaning products, anti-freeze products and fuels. On industrial sites, the substance is used for the manufacture of products in the following sectors: laboratory chemicals, water treatment chemicals, fuels and washing & cleaning products. This substance is used for the synthesis of other substances (use as intermediate). | 000067-56-1
9b7bd3f7-4c54-43fc-812a-5cd21b685532 | market for chlorothalonil | GLO | 2011 - 2022 | market activity | Chemicals; Agriculture & Animal Husbandry | 2021:Manufacture of pesticides and other agrochemical products | C - Manufacturing | ec7efa0f-95a5-419f-8446-bb26f42afb68 | ReferenceProduct | chlorothalonil | 34662: Fungicides | kg | 'chlorothalonil' is an organic substance with a CAS no. : 001897-45-6. It is called '2,4,5,6-tetrachlorobenzene-1,3-dicarbonitrile' under IUPAC naming and its molecular formula is: C8Cl4N2. It is solid under normal conditions of temperature and pressure and appears as colorless crystalls with no distinct odor. It is nearly insoluble in water, but fairly soluble in benzene, xylene and acetone. It is modelled as a pure substance. Modelling this substance in a solution requires the user to add the solvent of their choice in their models. On a consumer level, is used in the following products: fungicides. There is no publicly available information about the consumption of this substance on industrial sites. | 001897-45-6
ab0e6f60-615c-4061-a92a-3645e41c5448 | energy saving, from ventilation system, 6 x 120 m3/h, steel ducts, with earth tube heat exchanger | GLO | 2003 - 2022 | ordinary transforming activity | Infrastructure & Machinery; Heat; Electricity | 4322:Plumbing, heat and air-conditioning installation | F - Construction | c1d6d100-e442-4e1e-a307-4c5afb894a4c | ReferenceProduct | energy saving | 17100: Electrical energy | MJ | energy saving' describes the energy savings in MJ by ventilation using ventilation systems with different air exchange rates.
0cf136ba-b178-4313-b510-84da7a502fd6 | market for venting of nitrogen, liquid | GLO | 2008 - 2022 | market activity | Chemicals | 2011:Manufacture of basic chemicals | C - Manufacturing | 1adfc43f-187a-4153-996c-aced5301536a | ReferenceProduct | venting of nitrogen, liquid | 94339: Other non-hazardous waste treatment and disposal services | kg | 'venting of nitrogen, liquid' is an inorganic substance with a CAS no. : 007727-37-9. It is called 'molecular nitrogen' under IUPAC naming and its molecular formula is: N2. It is under normal conditions of temperature and pressure. Modelling this substance in a solution requires the user to add the solvent of their choice in their models. There is no publicly available information about the consumption of this substance on a consumer level. There is no publicly available information about the consumption of this substance on industrial sites. | 007727-37-9
3a596cc5-db2a-51d2-adb0-238bae262981 | market for sewage sludge, 75% water, WWT, WW from GGBFS production | US | 2010 - 2022 | market activity | Waste Treatment & Recycling | 3821:Treatment and disposal of non-hazardous waste | E - Water supply; sewerage, waste management and remediation activities | d17f6c59-6055-4901-beb7-40436acdc432 | ReferenceProduct | sewage sludge, 75% water, WWT, WW from GGBFS production | 39920: Sewage sludge | kg | 'sewage sludge, 75% water, WWT, WW from GGBFS production' is a liquid waste under the category of industrial wastes. This sewage sludge is produced exclusively in the wastewater treatment of 'WW from GGBFS production'. The composition of the sewage sludge, is specific to and dependent on the original composition of 'WW from GGBFS production'. 'sewage sludge, 75% water, WWT, WW from GGBFS production' contain the following fractions: 100% sewage sludge with 75% water content. By the database default (and per unit of reference product),'sewage sludge, 75% water, WWT, WW from GGBFS production' has 75% water on wet mass basis (25% dry matter) and Carbon present is of only fossil origin (50.17% on a dry matter basis). It has a higher heating value of 22.51 MJ/kg and a lower heating value of 14.55 MJ/kg . This kind of by-product (recyclable or waste) is generated in a specific treatment process, and as such is not intended to be used as for modelling waste outputs from other activities. In the ecoinvent database, treatment option/s for this by-product include: deposition (sanitary landfill). Based on the aforementioned treatments, this by-product receives, it is a non-hazardous waste. This by-product can be modelled on two levels: treatment activity and market activity. The former one refers to the specific technology treating the by-product while the latter level represents a mix of treatments. Users are encouraged to inspect the modelling assumptions of the treatment activities and when selecting the market to additionally inspect the treatment mix. Collection and transportation of this by-product is accounted in the respective market activity, users are advised to inspect and modify the average transportation distances for a case specific modelling. 'sewage sludge, 75% water, WWT, WW from GGBFS production' is a liquid waste under the category of industrial wastes. This sewage sludge is produced exclusively in the wastewater treatment of 'WW from GGBFS production'. The composition of the sewage sludge, is specific to and dependent on the original composition of 'WW from GGBFS production'. 'sewage sludge, 75% water, WWT, WW from GGBFS production' contain the following fractions: 100% sewage sludge with 75% water content. By the database default (and per unit of reference product),'sewage sludge, 75% water, WWT, WW from GGBFS production' has 75% water on wet mass basis (25% dry matter) and Carbon present is of only fossil origin (50.17% on a dry matter basis). It has a higher heating value of 22.51 MJ/kg and a lower heating value of 14.55 MJ/kg . This kind of by-product (recyclable or waste) is generated in a specific treatment process, and as such is not intended to be used as for modelling waste outputs from other activities. In the ecoinvent database, treatment option/s for this by-product include: deposition (sanitary landfill). Based on the aforementioned treatments, this by-product receives, it is a non-hazardous waste. This by-product can be modelled on two levels: treatment activity and market activity. The former one refers to the specific technology treating the by-product while the latter level represents a mix of treatments. Users are encouraged to inspect the modelling assumptions of the treatment activities and when selecting the market to additionally inspect the treatment mix. Collection and transportation of this by-product is accounted in the respective market activity, users are advised to inspect and modify the average transportation distances for a case specific modelling.
769dd87f-0832-4629-80fe-f85570d87bb8 | styrene-acrylonitrile copolymer production | RER | 1996 - 2022 | ordinary transforming activity | Chemicals | 2013:Manufacture of plastics and synthetic rubber in primary forms | C - Manufacturing | 7338d72b-9db1-44cd-9047-ad82aa557730 | ReferenceProduct | styrene-acrylonitrile copolymer | 34720: Polymers of styrene, in primary forms | kg | 'styrene-acrylonitrile copolymer', is a plastic product of fossil origin, it is not biodegradable and it is a thermoplastic material. This product consists of 100% virgin material with no content of recycled material. The product is used in the following applications and sectors: use in the kitchen as mixing bowls and basins and fittings for refrigerators, for outer casings of thermally insulated jugs, for tableware, cutlery, coffee filters, jars and beakers, storage containers for all kinds of foods, in multi-trip tableware for the catering sector.
769dd87f-0832-4629-80fe-f85570d87bb8 | styrene-acrylonitrile copolymer production | RER | 1996 - 2022 | ordinary transforming activity | Chemicals | 2013:Manufacture of plastics and synthetic rubber in primary forms | C - Manufacturing | 673ad57e-ae4c-45a0-a9c1-d7796bf30a7a | ByProduct | average incineration residue | 39990: Other wastes n.e.c. | kg | 'average incineration residue' is a solid waste under the category of industrial wastes. It is primarily generated in municipal solid waste incineration (MSWI) process. 'average incineration residue' contain the following fractions: 100% average residual materials from MSWI. By the database default (and per unit of reference product),'average incineration residue' has 0% water on wet mass basis (100% dry matter) and Carbon present is of both fossil (3.25% on a dry matter basis), and non-fossil origin (5.11% on a dry matter basis). It has no heating value. This kind of by-product (recyclable or waste) is generated from ordinary transforming activities, and as such can be considered for modelling waste outputs of comparable composition. In the ecoinvent database, treatment option/s for this by-product include: deposition (residual material landfill). Based on the aforementioned treatments, this by-product receives, it is a hazardous waste. This by-product can be modelled on two levels: treatment activity and market activity. The former one refers to the specific technology treating the by-product while the latter level represents a mix of treatments. Users are encouraged to inspect the modelling assumptions of the treatment activities and when selecting the market to additionally inspect the treatment mix. Collection and transportation of this by-product is accounted in the respective market activity, users are advised to inspect and modify the average transportation distances for a case specific modelling.
769dd87f-0832-4629-80fe-f85570d87bb8 | styrene-acrylonitrile copolymer production | RER | 1996 - 2022 | ordinary transforming activity | Chemicals | 2013:Manufacture of plastics and synthetic rubber in primary forms | C - Manufacturing | f5b7aa45-bb02-4a3a-8322-8a1085ac431c | ByProduct | coal slurry | 39: Wastes or scraps | kg | 'coal slurry' is a solid waste under the category of industrial wastes. It is primarily generated in a wide range of industrial activities in many different sectors. 'coal slurry' contain the following fractions: 100% average coal tailings. By the database default (and per unit of reference product),'coal slurry' has 0% water on wet mass basis (100% dry matter) and Carbon present is of only fossil origin (12.4% on a dry matter basis). It has no heating value. This kind of by-product (recyclable or waste) is generated from ordinary transforming activities, and as such can be considered for modelling waste outputs of comparable composition. In the ecoinvent database, treatment option/s for this by-product include: deposition (impoundment). Based on the aforementioned treatments, this by-product receives, it is a hazardous waste. This by-product can be modelled on two levels: treatment activity and market activity. The former one refers to the specific technology treating the by-product while the latter level represents a mix of treatments. Users are encouraged to inspect the modelling assumptions of the treatment activities and when selecting the market to additionally inspect the treatment mix. Collection and transportation of this by-product is accounted in the respective market activity, users are advised to inspect and modify the average transportation distances for a case specific modelling.
769dd87f-0832-4629-80fe-f85570d87bb8 | styrene-acrylonitrile copolymer production | RER | 1996 - 2022 | ordinary transforming activity | Chemicals | 2013:Manufacture of plastics and synthetic rubber in primary forms | C - Manufacturing | 45d2cf8c-a6b7-4fb2-8024-9382c321b5e3 | ByProduct | decommissioned chemical production facilities | 39990: Other wastes n.e.c. | kg | 'decommissioned chemical production facilities' is a solid waste under the category of construction and demolition wastes. It is primarily generated in the end-of-life of chemical plant. 'decommissioned chemical production facilities' contain the following fractions: concrete, steel, mineral wool, electronics. By the database default (and per unit of reference product),'decommissioned chemical production facilities' has 0% water on wet mass basis (100% dry matter) and Carbon present is of both fossil (1.69% on a dry matter basis), and non-fossil origin (0% on a dry matter basis). It has no heating value. This kind of by-product (recyclable or waste) is generated from ordinary transforming activities, and as such can be considered for modelling waste outputs of comparable composition. In the ecoinvent database, this by-product is used in the following processes: treatment of decommissioned chemical production facilities. Based on the aforementioned treatments, this by-product receives, it is a non-hazardous waste. This by-product can be modelled on two levels: treatment activity and market activity. The former one refers to the specific technology treating the by-product while the latter level represents a mix of treatments. Users are encouraged to inspect the modelling assumptions of the treatment activities and when selecting the market to additionally inspect the treatment mix. Collection and transportation of this by-product is accounted in the respective market activity, users are advised to inspect and modify the average transportation distances for a case specific modelling.
769dd87f-0832-4629-80fe-f85570d87bb8 | styrene-acrylonitrile copolymer production | RER | 1996 - 2022 | ordinary transforming activity | Chemicals | 2013:Manufacture of plastics and synthetic rubber in primary forms | C - Manufacturing | e5208079-1561-4537-a1f8-863db2702d0f | ByProduct | hazardous waste, for incineration | 39: Wastes or scraps | kg | 'hazardous waste, for incineration' is a solid waste under the category of industrial wastes. It can be sourced in many and various ways and therefore it can belong in all waste categories (commercial and institutional, industrial and construction and demolition). It is primarily generated in a wide range of activities in different sectors. 'hazardous waste, for incineration' contain the following fractions: 100% average hazardous waste average (e.g. soil contaminated with mineral oil, acids, solvents, emulsions with metals, oil mixtures from e.g., oil separator, non-metallic shredder residues, electrostatic precipitator ashes from waste incineration, wastes and distillation residues from organic synthesis, or road gutter sludge). By the database default (and per unit of reference product),'hazardous waste, for incineration' has 25% water on wet mass basis (75% dry matter) and Carbon present is of only fossil origin (55.47% on a dry matter basis). It has a lower heating value of 17 MJ/kg . This kind of by-product (recyclable or waste) is generated from ordinary transforming activities, and as such can be considered for modelling waste outputs of comparable composition. In the ecoinvent database, treatment option/s for this by-product include: thermal (hazardous waste incineration). Based on the aforementioned treatments, this by-product receives, it is a hazardous waste. This by-product can be modelled on two levels: treatment activity and market activity. The former one refers to the specific technology treating the by-product while the latter level represents a mix of treatments. Users are encouraged to inspect the modelling assumptions of the treatment activities and when selecting the market to additionally inspect the treatment mix. Collection and transportation of this by-product is accounted in the respective market activity, users are advised to inspect and modify the average transportation distances for a case specific modelling.
769dd87f-0832-4629-80fe-f85570d87bb8 | styrene-acrylonitrile copolymer production | RER | 1996 - 2022 | ordinary transforming activity | Chemicals | 2013:Manufacture of plastics and synthetic rubber in primary forms | C - Manufacturing | 27da8130-82ba-485c-a800-b89efdcb0491 | ByProduct | municipal solid waste | 39910: Municipal waste | kg | 'municipal solid waste' is a solid waste under the category of residential wastes. It can be sourced in many and various ways and therefore it can belong in all waste categories (commercial and institutional, industrial and construction and demolition). It is primarily generated in a wide range of activities from many different sectors. 'municipal solid waste' contain the following fractions: plastics, paper, glass, metals, organic waste, textiles and potentially others. . By the database default (and per unit of reference product),'municipal solid waste' has 22.9% water on wet mass basis (77.1% dry matter) and Carbon present is of both fossil (17.15% on a dry matter basis), and non-fossil origin (26.17% on a dry matter basis). It has a lower heating value of 11.74 MJ/kg . This kind of by-product (recyclable or waste) is generated from ordinary transforming activities, and as such can be considered for modelling waste outputs of comparable composition. In the ecoinvent database, treatment option/s for this by-product include: deposition (sanitary landfill, unsanitary landfill), thermal (municipal incineration), uncontrolled forms of disposal (open dump, open burning). Based on the aforementioned treatments, this by-product receives, it is a non-hazardous waste. In addition, this by-product is used in the following processes: clinker production; treatment of municipal solid waste, incineration. This by-product can be modelled on two levels: treatment activity and market activity. The former one refers to the specific technology treating the by-product while the latter level represents a mix of treatments. Users are encouraged to inspect the modelling assumptions of the treatment activities and when selecting the market to additionally inspect the treatment mix. Collection and transportation of this by-product is accounted in the respective market activity, users are advised to inspect and modify the average transportation distances for a case specific modelling.
769dd87f-0832-4629-80fe-f85570d87bb8 | styrene-acrylonitrile copolymer production | RER | 1996 - 2022 | ordinary transforming activity | Chemicals | 2013:Manufacture of plastics and synthetic rubber in primary forms | C - Manufacturing | 5c772de8-0e4b-4150-a43d-d4a7668434dc | ByProduct | spoil from hard coal mining | 39: Wastes or scraps | kg | 'spoil from hard coal mining' is a solid waste under the category of industrial wastes. It is primarily generated in hard coal mining and chemicals and plastics production activities. 'spoil from hard coal mining' contain the following fractions: 100% hard coal mining spoil. By the database default (and per unit of reference product),'spoil from hard coal mining' has 0% water on wet mass basis (100% dry matter) and Carbon present is of only fossil origin (0.79% on a dry matter basis). It has no heating value. This kind of by-product (recyclable or waste) is generated from ordinary transforming activities, and as such can be considered for modelling waste outputs of comparable composition. In the ecoinvent database, this by-product is used in the following processes: treatment of spoil from hard coal mining, in surface landfill. Based on the aforementioned treatments, this by-product receives, it is a non-hazardous waste. This by-product can be modelled on two levels: treatment activity and market activity. The former one refers to the specific technology treating the by-product while the latter level represents a mix of treatments. Users are encouraged to inspect the modelling assumptions of the treatment activities and when selecting the market to additionally inspect the treatment mix. Collection and transportation of this by-product is accounted in the respective market activity, users are advised to inspect and modify the average transportation distances for a case specific modelling.
769dd87f-0832-4629-80fe-f85570d87bb8 | styrene-acrylonitrile copolymer production | RER | 1996 - 2022 | ordinary transforming activity | Chemicals | 2013:Manufacture of plastics and synthetic rubber in primary forms | C - Manufacturing | 88afd721-07ec-4910-a004-fa3fecb6bf70 | ByProduct | waste plastic, mixture | 39270: Waste, parings and scrap of plastics | kg | 'waste plastic, mixture' is a solid waste under the category of construction and demolition wastes. It can be sourced in many and various ways and therefore it can belong in all waste categories (commercial and institutional, industrial and construction and demolition). It is primarily generated in a wide range of production activities in many different sectors, like building infrastructure, production of plastics, chemicals, aircrafts, ferries, heavy machinery, etc. 'waste plastic, mixture' contain the following fractions: 100% waste mixed plastics. By the database default (and per unit of reference product),'waste plastic, mixture' has 15.3% water on wet mass basis (84.7% dry matter) and Carbon present is of only fossil origin (74.73% on a dry matter basis). It has a higher heating value of 34.05 MJ/kg . This kind of by-product (recyclable or waste) is generated from ordinary transforming activities, and as such can be considered for modelling waste outputs of comparable composition. In the ecoinvent database, treatment option/s for this by-product include: deposition (sanitary landfill, unsanitary landfill), thermal (municipal incineration), uncontrolled forms of disposal (open dump, open burning). Based on the aforementioned treatments, this by-product receives, it is a non-hazardous waste. In addition, this by-product is used in the following processes: clinker production. This by-product can be modelled on two levels: treatment activity and market activity. The former one refers to the specific technology treating the by-product while the latter level represents a mix of treatments. Users are encouraged to inspect the modelling assumptions of the treatment activities and when selecting the market to additionally inspect the treatment mix. Collection and transportation of this by-product is accounted in the respective market activity, users are advised to inspect and modify the average transportation distances for a case specific modelling.
769dd87f-0832-4629-80fe-f85570d87bb8 | styrene-acrylonitrile copolymer production | RER | 1996 - 2022 | ordinary transforming activity | Chemicals | 2013:Manufacture of plastics and synthetic rubber in primary forms | C - Manufacturing | 6f2eb438-cde2-4d07-a770-d023a988a9c4 | ByProduct | waste wood, untreated | 3928: Sawdust and wood waste and scrap | kg | 'waste wood, untreated' is a solid waste under the category of construction and demolition wastes. It can be sourced in many and various ways and therefore it can belong in the following waste categories: industrial. It is primarily generated in construction of building infrastructure and in different industrial applications like production of chemicals, natural fibres, paper and agricultural products, ect. 'waste wood, untreated' contain the following fractions: 100 % untreated waste wood chips. By the database default (and per unit of reference product),'waste wood, untreated' has 20% water on wet mass basis (80% dry matter) and Carbon present is of only non-fossil origin (48.63% on a dry matter basis). It has a lower heating value of 13.99 MJ/kg . This kind of by-product (recyclable or waste) is generated from ordinary transforming activities, and as such can be considered for modelling waste outputs of comparable composition. In the ecoinvent database, treatment option/s for this by-product include: deposition (sanitary landfill, unsanitary landfill), thermal (municipal incineration), uncontrolled forms of disposal (open dump, open burning). Based on the aforementioned treatments, this by-product receives, it is a non-hazardous waste. In addition, this by-product is used in the following processes: clinker production; heat production, untreated waste wood, at furnace 1000-5000 kW; heat production, untreated waste wood, at furnace 1000-5000 kW, state-of-the-art 2014. This by-product can be modelled on two levels: treatment activity and market activity. The former one refers to the specific technology treating the by-product while the latter level represents a mix of treatments. Users are encouraged to inspect the modelling assumptions of the treatment activities and when selecting the market to additionally inspect the treatment mix. Collection and transportation of this by-product is accounted in the respective market activity, users are advised to inspect and modify the average transportation distances for a case specific modelling.
af4b84a0-c398-4b38-8dcb-493e986b1c57 | metal working, average for copper product manufacturing | RER | 2006 - 2022 | ordinary transforming activity | Metals | 259:Manufacture of other fabricated metal products; metalworking service activit | C - Manufacturing | ec161f58-adae-4afc-ba38-14659925b080 | ReferenceProduct | metal working, average for copper product manufacturing | 893: Casting, forging, stamping and similar metal manufacturing services | kg | This is delivering the service of 'metal working, average for copper product manufacturing'. The dataset represents average manufacturing processes to make a semi-manufactured copper product into a final product. The service includes machinery, infrastructure, metal operations and additional copper input to consider for the provessing losses, but it excludes the main copper input and the process of degreasing.
0803ba25-0678-4487-84c4-b5d4e7f536e6 | electricity production, oil | CA-SK | 1980 - 2022 | ordinary transforming activity | Electricity | 3510:Electric power generation, transmission and distribution | D - Electricity, gas, steam and air conditioning supply | 66c93e71-f32b-4591-901c-55395db5c132 | ReferenceProduct | electricity, high voltage | 17100: Electrical energy | kWh | This product represents electrical energy measured in kWh. If electricity is taken from a market for electricity, the transmission infrastructure, country-specific losses and transformation losses (for markets for medium and low voltage) are included. Covers voltages above 24 kV.
0803ba25-0678-4487-84c4-b5d4e7f536e6 | electricity production, oil | CA-SK | 1980 - 2022 | ordinary transforming activity | Electricity | 3510:Electric power generation, transmission and distribution | D - Electricity, gas, steam and air conditioning supply | f3f85233-f9bb-4077-a6b0-2dd7bda88072 | ByProduct | bilge oil | 39: Wastes or scraps | kg | 'bilge oil' is a liquid waste under the category of industrial wastes. It is primarily generated in heat production, electricity production, transport services and various industrial production activities. 'bilge oil' contain the following fractions: 100% bilge oil. By the database default (and per unit of reference product),'bilge oil' has 90% water on wet mass basis (10% dry matter) and Carbon present is of only fossil origin (84% on a dry matter basis). It has a higher heating value of 4.098 MJ/kg . This kind of by-product (recyclable or waste) is generated from ordinary transforming activities, and as such can be considered for modelling waste outputs of comparable composition. In the ecoinvent database, treatment option/s for this by-product include: thermal (hazardous waste incineration). Based on the aforementioned treatments, this by-product receives, it is a hazardous waste. This by-product can be modelled on two levels: treatment activity and market activity. The former one refers to the specific technology treating the by-product while the latter level represents a mix of treatments. Users are encouraged to inspect the modelling assumptions of the treatment activities and when selecting the market to additionally inspect the treatment mix. Collection and transportation of this by-product is accounted in the respective market activity, users are advised to inspect and modify the average transportation distances for a case specific modelling.
0803ba25-0678-4487-84c4-b5d4e7f536e6 | electricity production, oil | CA-SK | 1980 - 2022 | ordinary transforming activity | Electricity | 3510:Electric power generation, transmission and distribution | D - Electricity, gas, steam and air conditioning supply | 6666335b-58fd-4687-9e8e-4235d8dd7b20 | ByProduct | fly ash and scrubber sludge | 39: Wastes or scraps | kg | 'fly ash and scrubber sludge' is a solid waste under the category of industrial wastes. It is primarily generated in a wide range of activities in electricity and heat production and metals processing. 'fly ash and scrubber sludge' contain the following fractions: 100% separator sludge. By the database default (and per unit of reference product),'fly ash and scrubber sludge' has 90% water on wet mass basis (10% dry matter) and Carbon present is of only fossil origin (16.7% on a dry matter basis). It has a higher heating value of 0.9 MJ/kg . This kind of by-product (recyclable or waste) is generated from ordinary transforming activities, and as such can be considered for modelling waste outputs of comparable composition. In the ecoinvent database, treatment option/s for this by-product include: thermal (hazardous waste incineration). Based on the aforementioned treatments, this by-product receives, it is a hazardous waste. This by-product can be modelled on two levels: treatment activity and market activity. The former one refers to the specific technology treating the by-product while the latter level represents a mix of treatments. Users are encouraged to inspect the modelling assumptions of the treatment activities and when selecting the market to additionally inspect the treatment mix. Collection and transportation of this by-product is accounted in the respective market activity, users are advised to inspect and modify the average transportation distances for a case specific modelling.
0803ba25-0678-4487-84c4-b5d4e7f536e6 | electricity production, oil | CA-SK | 1980 - 2022 | ordinary transforming activity | Electricity | 3510:Electric power generation, transmission and distribution | D - Electricity, gas, steam and air conditioning supply | d0ecfe06-9a51-4bf0-95c5-7e91e84539bb | ByProduct | lignite ash | 39: Wastes or scraps | kg | 'lignite ash' is a solid waste under the category of industrial wastes. It is primarily generated in electricity and heat production. 'lignite ash' contain the following fractions: 100% lignite ash. By the database default (and per unit of reference product),'lignite ash' has 0% water on wet mass basis (100% dry matter) and it has no Carbon content. It has no heating value. This kind of by-product (recyclable or waste) is generated from ordinary transforming activities, and as such can be considered for modelling waste outputs of comparable composition. In the ecoinvent database, treatment option/s for this by-product include: deposition (opencast refill, sanitary landfill), thermal (municipal incineration). Based on the aforementioned treatments this by-product receives, it can be both a hazardous and a non-hazardous waste. This by-product can be modelled on two levels: treatment activity and market activity. The former one refers to the specific technology treating the by-product while the latter level represents a mix of treatments. Users are encouraged to inspect the modelling assumptions of the treatment activities and when selecting the market to additionally inspect the treatment mix. Collection and transportation of this by-product is accounted in the respective market activity, users are advised to inspect and modify the average transportation distances for a case specific modelling.
0803ba25-0678-4487-84c4-b5d4e7f536e6 | electricity production, oil | CA-SK | 1980 - 2022 | ordinary transforming activity | Electricity | 3510:Electric power generation, transmission and distribution | D - Electricity, gas, steam and air conditioning supply | 27da8130-82ba-485c-a800-b89efdcb0491 | ByProduct | municipal solid waste | 39910: Municipal waste | kg | 'municipal solid waste' is a solid waste under the category of residential wastes. It can be sourced in many and various ways and therefore it can belong in all waste categories (commercial and institutional, industrial and construction and demolition). It is primarily generated in a wide range of activities from many different sectors. 'municipal solid waste' contain the following fractions: plastics, paper, glass, metals, organic waste, textiles and potentially others. . By the database default (and per unit of reference product),'municipal solid waste' has 22.9% water on wet mass basis (77.1% dry matter) and Carbon present is of both fossil (17.15% on a dry matter basis), and non-fossil origin (26.17% on a dry matter basis). It has a lower heating value of 11.74 MJ/kg . This kind of by-product (recyclable or waste) is generated from ordinary transforming activities, and as such can be considered for modelling waste outputs of comparable composition. In the ecoinvent database, treatment option/s for this by-product include: deposition (sanitary landfill, unsanitary landfill), thermal (municipal incineration), uncontrolled forms of disposal (open dump, open burning). Based on the aforementioned treatments, this by-product receives, it is a non-hazardous waste. In addition, this by-product is used in the following processes: clinker production; treatment of municipal solid waste, incineration. This by-product can be modelled on two levels: treatment activity and market activity. The former one refers to the specific technology treating the by-product while the latter level represents a mix of treatments. Users are encouraged to inspect the modelling assumptions of the treatment activities and when selecting the market to additionally inspect the treatment mix. Collection and transportation of this by-product is accounted in the respective market activity, users are advised to inspect and modify the average transportation distances for a case specific modelling.
0803ba25-0678-4487-84c4-b5d4e7f536e6 | electricity production, oil | CA-SK | 1980 - 2022 | ordinary transforming activity | Electricity | 3510:Electric power generation, transmission and distribution | D - Electricity, gas, steam and air conditioning supply | cbe9c9dc-9b5e-40c0-a513-2db2d42e1b1f | ByProduct | residue from cooling tower | 39: Wastes or scraps | kg | 'residue from cooling tower' is a solid waste under the category of industrial wastes. It is primarily generated in chemicals production and heat and electricity production. 'residue from cooling tower' contain the following fractions: 100% cooling tower residue. By the database default (and per unit of reference product),'residue from cooling tower' has 30% water on wet mass basis (70% dry matter) and Carbon present is of only fossil origin (5.44% on a dry matter basis). It has no heating value. This kind of by-product (recyclable or waste) is generated from ordinary transforming activities, and as such can be considered for modelling waste outputs of comparable composition. In the ecoinvent database, treatment option/s for this by-product include: deposition (sanitary landfill). Based on the aforementioned treatments, this by-product receives, it is a non-hazardous waste. This by-product can be modelled on two levels: treatment activity and market activity. The former one refers to the specific technology treating the by-product while the latter level represents a mix of treatments. Users are encouraged to inspect the modelling assumptions of the treatment activities and when selecting the market to additionally inspect the treatment mix. Collection and transportation of this by-product is accounted in the respective market activity, users are advised to inspect and modify the average transportation distances for a case specific modelling.
0803ba25-0678-4487-84c4-b5d4e7f536e6 | electricity production, oil | CA-SK | 1980 - 2022 | ordinary transforming activity | Electricity | 3510:Electric power generation, transmission and distribution | D - Electricity, gas, steam and air conditioning supply | 1b30b018-ac39-41f4-a9e0-92057eef8bb8 | ByProduct | waste mineral oil | 39990: Other wastes n.e.c. | kg | 'waste mineral oil' is a liquid waste under the category of industrial wastes. It is primarily generated in a wide range of industrial activities in many different sectors. 'waste mineral oil' contain the following fractions: 100% waste mineral oil. By the database default (and per unit of reference product),'waste mineral oil' has 10% water on wet mass basis (90% dry matter) and Carbon present is of only fossil origin (86.44% on a dry matter basis). It has a higher heating value of 41.8 MJ/kg . This kind of by-product (recyclable or waste) is generated from ordinary transforming activities, and as such can be considered for modelling waste outputs of comparable composition. In the ecoinvent database, treatment option/s for this by-product include: thermal (hazardous waste incineration). Based on the aforementioned treatments this by-product receives, it is a hazardous waste. In addition, this by-product is used in the following processes: clinker production. This by-product can be modelled on two levels: treatment activity and market activity. The former one refers to the specific technology treating the by-product while the latter level represents a mix of treatments. Users are encouraged to inspect the modelling assumptions of the treatment activities and when selecting the market to additionally inspect the treatment mix. Collection and transportation of this by-product is accounted in the respective market activity, users are advised to inspect and modify the average transportation distances for a case specific modelling.
1a5da9c9-d6f1-4236-b9ab-f0708e8e1fc0 | zirconium sponge production, from zirconium tetrachloride | GLO | 2020 - 2024 | ordinary transforming activity | Metals | 2420:Manufacture of basic precious and other non-ferrous metals | C - Manufacturing | 11985fce-629a-40c9-b2bc-03b9f707bced | ReferenceProduct | zirconium sponge, nuclear-grade | 41601: Tungsten, molybdenum, tantalum, magnesium, cobalt, cadmium, titanium, zirconium, beryllium, gallium, hafnium, […] | kg | Nuclear-grade zirconium sponge is the product of the Kroll process, during which the pure ZrCl4 obtained from the zirconium / hafnium separation process is reduced by adding magnesium to zirconium sponge and magnesium chloride. The main use for zirconium sponge is in the nuclear industry, where it is used for the production of zirconium alloys for nuclear reactor components, such as cladding for fuel rods. For nuclear applications, a minimum content of hafnium is needed. | 007440-67-7
1a5da9c9-d6f1-4236-b9ab-f0708e8e1fc0 | zirconium sponge production, from zirconium tetrachloride | GLO | 2020 - 2024 | ordinary transforming activity | Metals | 2420:Manufacture of basic precious and other non-ferrous metals | C - Manufacturing | 3a91cb7d-843b-495d-9973-33ba5efee877 | ByProduct | inert waste | 39: Wastes or scraps | kg | 'inert waste' is a solid waste under the category of construction and demolition wastes. It can be sourced in many and various ways and therefore it can belong in the following waste categories: industrial. It is primarily generated in a wide range of production, construction activities in different sectors. 'inert waste' contain the following fractions: 100% inert waste (inorganic building materials like concrete and bricks, excavation materials, similar materials). By the database default (and per unit of reference product),'inert waste' has 0% water on wet mass basis (100% dry matter) and it has no Carbon content. It has no heating value. This kind of by-product (recyclable or waste) is generated from ordinary transforming activities, and as such can be considered for modelling waste outputs of comparable composition. In the ecoinvent database, treatment option/s for this by-product include: deposition (sanitary landfill). Based on the aforementioned treatments, this by-product receives, it is a non-hazardous waste. In addition, this by-product is used in the following processes: clinker production. This by-product can be modelled on two levels: treatment activity and market activity. The former one refers to the specific technology treating the by-product while the latter level represents a mix of treatments. Users are encouraged to inspect the modelling assumptions of the treatment activities and when selecting the market to additionally inspect the treatment mix. Collection and transportation of this by-product is accounted in the respective market activity, users are advised to inspect and modify the average transportation distances for a case specific modelling.
1a5da9c9-d6f1-4236-b9ab-f0708e8e1fc0 | zirconium sponge production, from zirconium tetrachloride | GLO | 2020 - 2024 | ordinary transforming activity | Metals | 2420:Manufacture of basic precious and other non-ferrous metals | C - Manufacturing | 6d2f58d6-dafd-4d3d-b141-4559ab6d484b | ByProduct | magnesium chloride, from zirconium sponge production | 342: Basic inorganic chemicals n.e.c. | kg | This product represents magnesium chloride that is produced during the production of zirconium sponge using the Kroll process. The reduction and distillation step consists of the following reaction: ZrCl4 + 2Mg -> Zr + 2MgCl2. The magnesium chloride produced from this reaction is sent to an electrolysis process, which recovers part of the magnesium and chlorine. This product should not be used in any other context. | 007786-30-3
5f157600-b231-4bf0-84f7-dfa9bbea815a | ethylene hydration | RER | 1986 - 2022 | ordinary transforming activity | Chemicals | 2011:Manufacture of basic chemicals | C - Manufacturing | 3a0d77a5-6488-4977-966a-731350be864a | ReferenceProduct | ethanol, without water, in 99.7% solution state, from ethylene | 34: Basic chemicals | kg | 'ethanol, without water, in 99.7% solution state, from ethylene' is an organic substance with a CAS no. : 000064-17-5. It is called 'ethanol' under IUPAC naming and its molecular formula is: C2H6O. It is liquid under normal conditions of temperature and pressure with a pungent odor. This dataset represents a pure substance (100% active substance). Industrially, this product is mostly used in 99.7% solution state. Modelling this substance in a solution requires the user to add the solvent of their choice in their models. On a consumer level, is used in the following products: fuels, coating products, anti-freeze products, washing & cleaning products, biocides (e.g. disinfectants, pest control products), adhesives and sealants, inks and toners and leather treatment products. There is no publicly available information about the consumption of this substance on industrial sites. | 000064-17-5
5f157600-b231-4bf0-84f7-dfa9bbea815a | ethylene hydration | RER | 1986 - 2022 | ordinary transforming activity | Chemicals | 2011:Manufacture of basic chemicals | C - Manufacturing | 86f356ee-4bfa-43cf-a82f-4799c7f7c776 | ByProduct | diethyl ether, without water, in 99.95% solution state | 34170: Ethers, alcohol peroxides, ether peroxides, epoxides, acetals and hemiacetals, and their halogenated, sulphona[…] | kg | 'diethyl ether, without water, in 99.95% solution state' is an organic substance with a CAS no. : 000060-29-7. It is called 'ethoxyethane' under IUPAC naming and its molecular formula is: C4H10O. It is liquid under normal conditions of temperature and pressure with a pungent odor. It is modelled as a pure substance. Industrially, this product is mostly used in 99% solution state. Modelling this substance in a solution requires the user to add the solvent of their choice in their models. On a consumer level, is used in the following products: fuels. There is no publicly available information about the consumption of this substance on industrial sites. | 000060-29-7
5f157600-b231-4bf0-84f7-dfa9bbea815a | ethylene hydration | RER | 1986 - 2022 | ordinary transforming activity | Chemicals | 2011:Manufacture of basic chemicals | C - Manufacturing | 3055997a-d565-4c92-9a91-431801587a3b | ByProduct | wastewater, unpolluted | 39990: Other wastes n.e.c. | m3 | 'wastewater, unpolluted' is a by-product (wastewater) produced from residential sources. It is generated from a wide range of residential, industrial and commercial activities. By the database default (and per unit of reference product),'wastewater, unpolluted' has the following physicochemical characteristics: C: 0 kg/m3 , N: 0 kg/m3 , P: 0 kg/m3. This by-product can have a regional-specific composition; users are prompted to refer to the properties of this wastewater (in activities treating them) for a detailed elemental composition. This kind of by-product (wastewater) is generated from ordinary transforming activities, and as such can be considered for modelling wastewater outputs of comparable composition. In the ecoinvent database, treatment option/s for this wastewater include: wastewater treatment plant. This by-product can be modelled on two levels: treatment activity and market activity. The former one refers to the specific technology treating the by-product while the latter level represents a mix of treatments. Users are encouraged to inspect the modelling assumptions of the treatment activities and when selecting the market to additionally inspect the treatment mix. Collection and transportation of wastewater is accounted in the respective market activity with the use of sewer infrastructure; Transportation of wastewater through a sewer grid results in losses until the wastewater enters the wastewater treatment plant. Direct emissions due to those losses are considered in the market activity. Losses are regional specific and thus users are encouraged to inspect the regional modelling assumptions.
ff60ce66-c395-42f5-b982-1da7f20c141f | operation, computer, laptop, off mode | GLO | 2001 - 2022 | ordinary transforming activity | Electronics | 8219:Photocopying, document preparation and other specialized office support act | N - Administrative and support service activities | 159ebab4-dc26-448a-a3d7-5c0f28ed883a | ReferenceProduct | operation, computer, laptop, off mode | 85: Support services | hour | The 'operation, computer, laptop, off mode' is delivering the service of operation of a laptop computer in the off mode for one hour of use. The laptop is assumed to have an average electricity consumption of 1.5W, a lifetime of 4 years and 16.5 hours of off mode every day. The operation includes the use of laptop computer and the electricity consumption.
67932aa9-645b-4184-9491-878c3051bf69 | shale brick production | CA-QC | 2012 - 2022 | ordinary transforming activity | Minerals; Cement & Concrete | 2392:Manufacture of clay building materials | C - Manufacturing | 2f20213d-143e-49ce-adb0-026f00c3e622 | ReferenceProduct | shale brick | 373: Refractory products and structural non-refractory clay products | kg | The product "shale brick" represents bricks produced from shale rock. Their production includes first ginding process, wet process (includes second ginding, mixing and plastifying), storage, forming (extruding molding method) and cutting, drying, firing, loading and storage. This product is used in the construction sector.
67932aa9-645b-4184-9491-878c3051bf69 | shale brick production | CA-QC | 2012 - 2022 | ordinary transforming activity | Minerals; Cement & Concrete | 2392:Manufacture of clay building materials | C - Manufacturing | cfa1d213-eeff-41a8-8744-7907cc7c4c7b | ByProduct | spent solvent mixture | 39950: Wastes from chemical or allied industries | kg | 'spent solvent mixture' is a liquid waste under the category of industrial wastes. It is primarily generated in a wide range of industrial activities in many different sectors. 'spent solvent mixture' contain the following fractions: 100% waste solvents mixture. By the database default (and per unit of reference product),'spent solvent mixture' has 16.5% water on wet mass basis (83.5% dry matter) and Carbon present is of only fossil origin (57.13% on a dry matter basis). It has a higher heating value of 23.68 MJ/kg . This kind of by-product (recyclable or waste) is generated from ordinary transforming activities, and as such can be considered for modelling waste outputs of comparable composition. In the ecoinvent database, treatment option/s for this by-product include: thermal (hazardous waste incineration). Based on the aforementioned treatments this by-product receives, it is a hazardous waste. In addition, this by-product is used in the following processes: clinker production. This by-product can be modelled on two levels: treatment activity and market activity. The former one refers to the specific technology treating the by-product while the latter level represents a mix of treatments. Users are encouraged to inspect the modelling assumptions of the treatment activities and when selecting the market to additionally inspect the treatment mix. Collection and transportation of this by-product is accounted in the respective market activity, users are advised to inspect and modify the average transportation distances for a case specific modelling.
67932aa9-645b-4184-9491-878c3051bf69 | shale brick production | CA-QC | 2012 - 2022 | ordinary transforming activity | Minerals; Cement & Concrete | 2392:Manufacture of clay building materials | C - Manufacturing | 1b30b018-ac39-41f4-a9e0-92057eef8bb8 | ByProduct | waste mineral oil | 39990: Other wastes n.e.c. | kg | 'waste mineral oil' is a liquid waste under the category of industrial wastes. It is primarily generated in a wide range of industrial activities in many different sectors. 'waste mineral oil' contain the following fractions: 100% waste mineral oil. By the database default (and per unit of reference product),'waste mineral oil' has 10% water on wet mass basis (90% dry matter) and Carbon present is of only fossil origin (86.44% on a dry matter basis). It has a higher heating value of 41.8 MJ/kg . This kind of by-product (recyclable or waste) is generated from ordinary transforming activities, and as such can be considered for modelling waste outputs of comparable composition. In the ecoinvent database, treatment option/s for this by-product include: thermal (hazardous waste incineration). Based on the aforementioned treatments this by-product receives, it is a hazardous waste. In addition, this by-product is used in the following processes: clinker production. This by-product can be modelled on two levels: treatment activity and market activity. The former one refers to the specific technology treating the by-product while the latter level represents a mix of treatments. Users are encouraged to inspect the modelling assumptions of the treatment activities and when selecting the market to additionally inspect the treatment mix. Collection and transportation of this by-product is accounted in the respective market activity, users are advised to inspect and modify the average transportation distances for a case specific modelling.
f9662ac4-91ac-411f-b4d9-539129c3ec97 | market for cement, Portland Slag | IN | 2014 - 2022 | market activity | Cement & Concrete | 2394:Manufacture of cement, lime and plaster | C - Manufacturing | af581725-c19e-41f8-bc08-d1926d6c5317 | ReferenceProduct | cement, Portland Slag | 3744: Portland cement, aluminous cement, slag cement and similar hydraulic cements, except in the form of clinkers | kg | The product 'cement, Portland Slag' represents cement made of clinker and 40-70% granulated blast furnace slag (weight-%). Slag cement is commonly found in ready-mixed concrete, precast concrete, masonry, soil cement and high temperature resistant building products.
0118c738-7f10-410e-ac1b-0f2be630faf6 | stretch blow moulding | RER | 1993 - 2022 | ordinary transforming activity | Chemicals | 2220:Manufacture of plastics products | C - Manufacturing | 1e16715e-6aa4-4649-92bd-304400d6c246 | ReferenceProduct | stretch blow moulding | 89200: Moulding, pressing, stamping, extruding and similar plastic manufacturing services | kg | This is delivering the service of 'stretch blow moulding'. Stretch blow molding is a special form of blow molding. The process exploits the fact that high degrees of orientation can be introduced in plastics by drawing at temperatures near the glass transition temperature or crystalline melting point. Mechanical properties are considerably improved in this way. In this process, the preform is drawn not only in the circumferential direction (as with extrusion blow molding) but also in the machine direction. The longitudinal drawing is brought about mechanically by using a ram. Because of the relatively low temperature at which this process is carried out, high deformation forces are required (air pressure up to 2 MPa). In the service of strech blow moulding, 1 kg of this process corresponds to 0.978 kg of strech blow moulded plastic.The converted amount of plastics is not included into the dataset. Thus, this service should be used along with 1 kg of thermoplastic materials, like polyvinyl chloride (PVC), polypropylene (PP), and polyethylene terephthalate (PETP).
0118c738-7f10-410e-ac1b-0f2be630faf6 | stretch blow moulding | RER | 1993 - 2022 | ordinary transforming activity | Chemicals | 2220:Manufacture of plastics products | C - Manufacturing | 88afd721-07ec-4910-a004-fa3fecb6bf70 | ByProduct | waste plastic, mixture | 39270: Waste, parings and scrap of plastics | kg | 'waste plastic, mixture' is a solid waste under the category of construction and demolition wastes. It can be sourced in many and various ways and therefore it can belong in all waste categories (commercial and institutional, industrial and construction and demolition). It is primarily generated in a wide range of production activities in many different sectors, like building infrastructure, production of plastics, chemicals, aircrafts, ferries, heavy machinery, etc. 'waste plastic, mixture' contain the following fractions: 100% waste mixed plastics. By the database default (and per unit of reference product),'waste plastic, mixture' has 15.3% water on wet mass basis (84.7% dry matter) and Carbon present is of only fossil origin (74.73% on a dry matter basis). It has a higher heating value of 34.05 MJ/kg . This kind of by-product (recyclable or waste) is generated from ordinary transforming activities, and as such can be considered for modelling waste outputs of comparable composition. In the ecoinvent database, treatment option/s for this by-product include: deposition (sanitary landfill, unsanitary landfill), thermal (municipal incineration), uncontrolled forms of disposal (open dump, open burning). Based on the aforementioned treatments, this by-product receives, it is a non-hazardous waste. In addition, this by-product is used in the following processes: clinker production. This by-product can be modelled on two levels: treatment activity and market activity. The former one refers to the specific technology treating the by-product while the latter level represents a mix of treatments. Users are encouraged to inspect the modelling assumptions of the treatment activities and when selecting the market to additionally inspect the treatment mix. Collection and transportation of this by-product is accounted in the respective market activity, users are advised to inspect and modify the average transportation distances for a case specific modelling.
aa58eded-b9d7-463d-b42f-7b7c7f3e5ee3 | treatment of waste electric and electronic equipment, shredding | GLO | 2005 - 2022 | ordinary transforming activity | Waste Treatment & Recycling | 3830:Materials recovery | E - Water supply; sewerage, waste management and remediation activities | 344760e2-b9c0-43b0-b9b0-11c2342c8d2b | ReferenceProduct | waste electric and electronic equipment | 39990: Other wastes n.e.c. | kg | 'waste electric and electronic equipment' is a solid waste under the category of construction and demolition wastes. It can be sourced in many and various ways and therefore it can belong in the following waste categories: industrial. It is primarily generated in construction and demolition of building infrastructure, as well as in the production of agricultural machinery and means of transport e.g. ferry. 'waste electric and electronic equipment' contain the following fractions: single fraction of electric and electronic equipment. By the database default (and per unit of reference product),'waste electric and electronic equipment' has 0% water on wet mass basis (100% dry matter) and Carbon present is of both fossil (8.78% on a dry matter basis), and non-fossil origin (0.05% on a dry matter basis). It has no heating value. This kind of by-product (recyclable or waste) is generated from ordinary transforming activities, and as such can be considered for modelling waste outputs of comparable composition. In the ecoinvent database, treatment option/s for this by-product include: mechanical (shredding). Based on the aforementioned treatments, this by-product receives, it is a hazardous waste. This by-product can be modelled on two levels: treatment activity and market activity. The former one refers to the specific technology treating the by-product while the latter level represents a mix of treatments. Users are encouraged to inspect the modelling assumptions of the treatment activities and when selecting the market to additionally inspect the treatment mix. Collection and transportation of this by-product is accounted in the respective market activity, users are advised to inspect and modify the average transportation distances for a case specific modelling.
0cdc7fb1-5761-5f5f-acd9-995c37c8de28 | electricity, medium voltage, residual mix | LT | 2021 - 2022 | ordinary transforming activity | Electricity | 3510:Electric power generation, transmission and distribution | D - Electricity, gas, steam and air conditioning supply | 759b89bd-3aa6-42ad-b767-5bb9ef5d331d | ReferenceProduct | electricity, medium voltage | 17100: Electrical energy | kWh | This product represents electrical energy measured in kWh. If electricity is taken from a market for electricity, the transmission infrastructure, country-specific losses and transformation losses (for markets for medium and low voltage) are included. Covers voltages between 1kV and 24 kV.
9d20ba10-0479-4789-9a75-5a402470ca6b | maize grain, feed production, organic | GLO | 1996 - 2022 | ordinary transforming activity | Agriculture & Animal Husbandry | 1080:Manufacture of prepared animal feeds | C - Manufacturing | b33c0cdb-486f-4421-9056-30c5ea6111b0 | ReferenceProduct | maize grain, feed, organic | 23319: Preparations used in animal feeding n.e.c. | kg | The product 'maize grain, feed, organic' represents 1 kg processed feedstuff (fresh weight). Maize grain is an annual crop. This product is used for animal feed. Its production includes the feedstuff processing (crushing or milling, heat treatment, dosing, mixing squeezing and pelleting), storage of the feed mixes, water use, wastewater treatment, transformation and use of land related to the storage buildings. This product is produced through organic agricultural practices which do not include fertiliser and pesticide application.
9d20ba10-0479-4789-9a75-5a402470ca6b | maize grain, feed production, organic | GLO | 1996 - 2022 | ordinary transforming activity | Agriculture & Animal Husbandry | 1080:Manufacture of prepared animal feeds | C - Manufacturing | e8a51ec1-60cb-4ead-a948-ad1142c61918 | ByProduct | wastewater, average | 39990: Other wastes n.e.c. | m3 | 'wastewater, average' is a by-product (wastewater) produced from residential sources. It is generated from a wide range of residential, industrial and commercial activities. By the database default (and per unit of reference product),'wastewater, average' has the following physicochemical characteristics: C: 0.000000043979 kg/m3 , N: 0.031015 kg/m3 , P: 0.0044833 kg/m3. This by-product can have a regional-specific composition; users are prompted to refer to the properties of this wastewater (in activities treating them) for a detailed elemental composition. This kind of by-product (wastewater) is generated from ordinary transforming activities, and as such can be considered for modelling wastewater outputs of comparable composition. In the ecoinvent database, treatment option/s for this wastewater include: wastewater treatment plant. This by-product can be modelled on two levels: treatment activity and market activity. The former one refers to the specific technology treating the by-product while the latter level represents a mix of treatments. Users are encouraged to inspect the modelling assumptions of the treatment activities and when selecting the market to additionally inspect the treatment mix. Collection and transportation of wastewater is accounted in the respective market activity with the use of sewer infrastructure; Transportation of wastewater through a sewer grid results in losses until the wastewater enters the wastewater treatment plant. Direct emissions due to those losses are considered in the market activity. Losses are regional specific and thus users are encouraged to inspect the regional modelling assumptions.
33eed11c-5787-44f2-9504-b14f9f2ab6ce | market for skimmed milk, from cow milk | GLO | 2014 - 2022 | market activity | Agriculture & Animal Husbandry | 1050:Manufacture of dairy products | C - Manufacturing | cfa3fc19-0f05-4c57-b4d0-3fc5988375ff | ReferenceProduct | skimmed milk, from cow milk | 22110: Processed liquid milk | kg | The product 'skimmed milk, from cow milk' is a by-product of butter production. Per 1 kg of butter, 16.89 kg of skimmed milk is produced.
33eed11c-5787-44f2-9504-b14f9f2ab6ce | market for skimmed milk, from cow milk | GLO | 2014 - 2022 | market activity | Agriculture & Animal Husbandry | 1050:Manufacture of dairy products | C - Manufacturing | cfa3fc19-0f05-4c57-b4d0-3fc5988375ff | ByProduct | skimmed milk, from cow milk | 22110: Processed liquid milk | kg | The product 'skimmed milk, from cow milk' is a by-product of butter production. Per 1 kg of butter, 16.89 kg of skimmed milk is produced.
fa20d7c5-3579-56c3-822f-0fe7c1a9ecf7 | market for sawnwood, lath, hardwood, dried (u=10%), planed | GLO | 2019 - 2022 | market activity | Wood | 1610:Sawmilling and planing of wood | C - Manufacturing | 9e3d1adf-2aef-43b4-a1d5-a3b59c8e86d5 | ReferenceProduct | sawnwood, lath, hardwood, dried (u=10%), planed | 31102: Wood, sawn or chipped lengthwise, sliced or peeled, of a thickness exceeding 6 mm, of non-coniferous wood | m3 | The product 'sawnwood, lath, hardwood, dried (u=10%), planed' represents sawn, planed, hardwood which has been kiln dried to a water content (water in wet mass [kg] / dry mass [kg]) of 10 %. Laths are, similar to beams, flat wooden construction elements with a cross section from 20mmx40mm to most commonly 40mmx60mm. Production takes place at a sawmill. Sawnwood is used as a construction material, for the production of wooden furniture, glued laminated timber, and wooden boards. Laths are mainly used in substructure for facades, floors and inner plating of walls.
d05cb3b5-bfef-5d84-89be-f69e32bf3b17 | market for condensate from light oil boiler | CH | 2010 - 2022 | market activity | Waste Treatment & Recycling | 3700:Sewerage | E - Water supply; sewerage, waste management and remediation activities | eedc0baf-8370-4ad6-91c8-9f22aeddb0e9 | ReferenceProduct | condensate from light oil boiler | 3999: Other wastes n.e.c. | m3 | 'condensate from light oil boiler' is a by-product (wastewater) produced from industrial sources. It is generated from the operation of condensate boilers powered by light fuel oil. By the database default (and per unit of reference product),'condensate from light oil boiler' has the following physicochemical characteristics: C: 0.0000000041247 kg/m3 , N: 0.002 kg/m3 , P: 0 kg/m3. This by-product can have a regional-specific composition; users are prompted to refer to the properties of this wastewater (in activities treating them) for a detailed elemental composition. This kind of by-product (wastewater) is generated from ordinary transforming activities, and as such can be considered for modelling wastewater outputs of comparable composition. In the ecoinvent database, treatment option/s for this wastewater include: wastewater treatment plant. This by-product can be modelled on two levels: treatment activity and market activity. The former one refers to the specific technology treating the by-product while the latter level represents a mix of treatments. Users are encouraged to inspect the modelling assumptions of the treatment activities and when selecting the market to additionally inspect the treatment mix. Collection and transportation of wastewater is accounted in the respective market activity with the use of sewer infrastructure; Transportation of wastewater through a sewer grid results in losses until the wastewater enters the wastewater treatment plant. Direct emissions due to those losses are considered in the market activity. Losses are regional specific and thus users are encouraged to inspect the regional modelling assumptions.
f9ccb47f-1981-53ea-ac7b-20fdfec7404b | market for electricity, medium voltage | MK | 2014 - 2022 | market activity | Electricity | 3510:Electric power generation, transmission and distribution | D - Electricity, gas, steam and air conditioning supply | 759b89bd-3aa6-42ad-b767-5bb9ef5d331d | ReferenceProduct | electricity, medium voltage | 17100: Electrical energy | kWh | This product represents electrical energy measured in kWh. If electricity is taken from a market for electricity, the transmission infrastructure, country-specific losses and transformation losses (for markets for medium and low voltage) are included. Covers voltages between 1kV and 24 kV.
011ba10e-106c-45f0-81bc-40e82407129b | heat and power co-generation unit construction, 500kW electrical, common components for heat+electricity | GLO | 1987 - 2022 | ordinary transforming activity | Infrastructure & Machinery; Heat; Electricity | 4220:Construction of utility projects | F - Construction | 4368f712-afae-485f-8b12-10ec1aa34239 | ReferenceProduct | heat and power co-generation unit, 500kW electrical, common components for heat+electricity | 53262: Power plants | unit | This is an immobile infrastructure, representing the production of a heat and power co-generation unit, with an electrical output of 500 kW. The infrastructure consists of the common components for heat electricity co-generation unit. The process includes all shared components for heat and electricity production and a three-way catalytic converter. The factor of the electrical performance class is derived from the assumed total operating time of 100,000 hours divided by the service life of the components.
3235b860-12f2-418f-b9cc-45776894d4d6 | heat and power co-generation, wood chips, 6667 kW, state-of-the-art 2014 | FR | 2010 - 2022 | ordinary transforming activity | Heat; Electricity | 3530:Steam and air conditioning supply | D - Electricity, gas, steam and air conditioning supply | 71e2f1db-a2c5-44d0-8337-dfff15be974d | ReferenceProduct | heat, district or industrial, other than natural gas | 17300: Steam and hot water | MJ | This product represents heat measured in MJ. The heat is produced through various other means than natural gas. This includes burning of biomethane in gas turbine; biogas in co-gen gas engine; anthracite, coal, lignite briquettes and coke in stove; hardwood, logs, softwood, wood chips, wood pellets in furnaces and wood heaters; light fuel oil in boilers. Also contributing are heat from heat pumps and solar collectors. The dataset is targeted for district and industrial-scale heating.
3235b860-12f2-418f-b9cc-45776894d4d6 | heat and power co-generation, wood chips, 6667 kW, state-of-the-art 2014 | FR | 2010 - 2022 | ordinary transforming activity | Heat; Electricity | 3530:Steam and air conditioning supply | D - Electricity, gas, steam and air conditioning supply | 66c93e71-f32b-4591-901c-55395db5c132 | ByProduct | electricity, high voltage | 17100: Electrical energy | kWh | This product represents electrical energy measured in kWh. If electricity is taken from a market for electricity, the transmission infrastructure, country-specific losses and transformation losses (for markets for medium and low voltage) are included. Covers voltages above 24 kV.
3235b860-12f2-418f-b9cc-45776894d4d6 | heat and power co-generation, wood chips, 6667 kW, state-of-the-art 2014 | FR | 2010 - 2022 | ordinary transforming activity | Heat; Electricity | 3530:Steam and air conditioning supply | D - Electricity, gas, steam and air conditioning supply | 27da8130-82ba-485c-a800-b89efdcb0491 | ByProduct | municipal solid waste | 39910: Municipal waste | kg | 'municipal solid waste' is a solid waste under the category of residential wastes. It can be sourced in many and various ways and therefore it can belong in all waste categories (commercial and institutional, industrial and construction and demolition). It is primarily generated in a wide range of activities from many different sectors. 'municipal solid waste' contain the following fractions: plastics, paper, glass, metals, organic waste, textiles and potentially others. . By the database default (and per unit of reference product),'municipal solid waste' has 22.9% water on wet mass basis (77.1% dry matter) and Carbon present is of both fossil (17.15% on a dry matter basis), and non-fossil origin (26.17% on a dry matter basis). It has a lower heating value of 11.74 MJ/kg . This kind of by-product (recyclable or waste) is generated from ordinary transforming activities, and as such can be considered for modelling waste outputs of comparable composition. In the ecoinvent database, treatment option/s for this by-product include: deposition (sanitary landfill, unsanitary landfill), thermal (municipal incineration), uncontrolled forms of disposal (open dump, open burning). Based on the aforementioned treatments, this by-product receives, it is a non-hazardous waste. In addition, this by-product is used in the following processes: clinker production; treatment of municipal solid waste, incineration. This by-product can be modelled on two levels: treatment activity and market activity. The former one refers to the specific technology treating the by-product while the latter level represents a mix of treatments. Users are encouraged to inspect the modelling assumptions of the treatment activities and when selecting the market to additionally inspect the treatment mix. Collection and transportation of this by-product is accounted in the respective market activity, users are advised to inspect and modify the average transportation distances for a case specific modelling.
3235b860-12f2-418f-b9cc-45776894d4d6 | heat and power co-generation, wood chips, 6667 kW, state-of-the-art 2014 | FR | 2010 - 2022 | ordinary transforming activity | Heat; Electricity | 3530:Steam and air conditioning supply | D - Electricity, gas, steam and air conditioning supply | 1b30b018-ac39-41f4-a9e0-92057eef8bb8 | ByProduct | waste mineral oil | 39990: Other wastes n.e.c. | kg | 'waste mineral oil' is a liquid waste under the category of industrial wastes. It is primarily generated in a wide range of industrial activities in many different sectors. 'waste mineral oil' contain the following fractions: 100% waste mineral oil. By the database default (and per unit of reference product),'waste mineral oil' has 10% water on wet mass basis (90% dry matter) and Carbon present is of only fossil origin (86.44% on a dry matter basis). It has a higher heating value of 41.8 MJ/kg . This kind of by-product (recyclable or waste) is generated from ordinary transforming activities, and as such can be considered for modelling waste outputs of comparable composition. In the ecoinvent database, treatment option/s for this by-product include: thermal (hazardous waste incineration). Based on the aforementioned treatments this by-product receives, it is a hazardous waste. In addition, this by-product is used in the following processes: clinker production. This by-product can be modelled on two levels: treatment activity and market activity. The former one refers to the specific technology treating the by-product while the latter level represents a mix of treatments. Users are encouraged to inspect the modelling assumptions of the treatment activities and when selecting the market to additionally inspect the treatment mix. Collection and transportation of this by-product is accounted in the respective market activity, users are advised to inspect and modify the average transportation distances for a case specific modelling.
3235b860-12f2-418f-b9cc-45776894d4d6 | heat and power co-generation, wood chips, 6667 kW, state-of-the-art 2014 | FR | 2010 - 2022 | ordinary transforming activity | Heat; Electricity | 3530:Steam and air conditioning supply | D - Electricity, gas, steam and air conditioning supply | e8a51ec1-60cb-4ead-a948-ad1142c61918 | ByProduct | wastewater, average | 39990: Other wastes n.e.c. | m3 | 'wastewater, average' is a by-product (wastewater) produced from residential sources. It is generated from a wide range of residential, industrial and commercial activities. By the database default (and per unit of reference product),'wastewater, average' has the following physicochemical characteristics: C: 0.000000043979 kg/m3 , N: 0.031015 kg/m3 , P: 0.0044833 kg/m3. This by-product can have a regional-specific composition; users are prompted to refer to the properties of this wastewater (in activities treating them) for a detailed elemental composition. This kind of by-product (wastewater) is generated from ordinary transforming activities, and as such can be considered for modelling wastewater outputs of comparable composition. In the ecoinvent database, treatment option/s for this wastewater include: wastewater treatment plant. This by-product can be modelled on two levels: treatment activity and market activity. The former one refers to the specific technology treating the by-product while the latter level represents a mix of treatments. Users are encouraged to inspect the modelling assumptions of the treatment activities and when selecting the market to additionally inspect the treatment mix. Collection and transportation of wastewater is accounted in the respective market activity with the use of sewer infrastructure; Transportation of wastewater through a sewer grid results in losses until the wastewater enters the wastewater treatment plant. Direct emissions due to those losses are considered in the market activity. Losses are regional specific and thus users are encouraged to inspect the regional modelling assumptions.
3235b860-12f2-418f-b9cc-45776894d4d6 | heat and power co-generation, wood chips, 6667 kW, state-of-the-art 2014 | FR | 2010 - 2022 | ordinary transforming activity | Heat; Electricity | 3530:Steam and air conditioning supply | D - Electricity, gas, steam and air conditioning supply | a7abd72a-4d9c-4f99-abfc-3de79d425a96 | ByProduct | wood ash mixture, pure | 3928: Sawdust and wood waste and scrap | kg | 'wood ash mixture, pure' is a solid waste under the category of industrial wastes. It is primarily generated in heat generation from wood, as well as production and processing activities from different kind of wood e.g. tissue paper, particleboard, laminated timber, hardwood board, etc. 'wood ash mixture, pure' contain the following fractions: 100% ash from combustion of wood. By the database default (and per unit of reference product),'wood ash mixture, pure' has 0% water on wet mass basis (100% dry matter) and Carbon present is of only non-fossil origin (1.2% on a dry matter basis). It has no heating value. This kind of by-product (recyclable or waste) is generated from ordinary transforming activities, and as such can be considered for modelling waste outputs of comparable composition. In the ecoinvent database, treatment option/s for this by-product include: deposition (sanitary landfill, landfarming), thermal (municipal incineration). Based on the aforementioned treatments, this by-product receives, it is a non-hazardous waste. This by-product can be modelled on two levels: treatment activity and market activity. The former one refers to the specific technology treating the by-product while the latter level represents a mix of treatments. Users are encouraged to inspect the modelling assumptions of the treatment activities and when selecting the market to additionally inspect the treatment mix. Collection and transportation of this by-product is accounted in the respective market activity, users are advised to inspect and modify the average transportation distances for a case specific modelling.
52f51150-6305-4bfd-ac84-418cf0e1274d | gravel production, crushed | CA-QC | 1997 - 2022 | ordinary transforming activity | Minerals | 0810:Quarrying of stone, sand and clay | B - Mining and quarrying | 37eceabd-b33f-4757-a4b9-5c51dee1710d | ReferenceProduct | gravel, crushed | 15320: Pebbles, gravel, broken or crushed stone, macadam; granules, chippings and powder of stone | kg | The product "gravel, crushed" represents crushed stone from open granite or basalt quarries. Although finer stones require more crushing energy than coarse ones, no distinction between gravel sizes was done, due to lack of detailed information. Crushed gravel is used as aggregate for construction, usually applied for concrete production or as a raw material in pavement subbase, for example as foundation material for highways, railways, runways, etc. Other major uses include aggregate for hot mix asphalt, and filler for highway, dam, and other back-filling. Smaller volumes of construction sand and gravel are used in plaster and gunite sands, snow and ice control, and railroad ballast.
52f51150-6305-4bfd-ac84-418cf0e1274d | gravel production, crushed | CA-QC | 1997 - 2022 | ordinary transforming activity | Minerals | 0810:Quarrying of stone, sand and clay | B - Mining and quarrying | 27da8130-82ba-485c-a800-b89efdcb0491 | ByProduct | municipal solid waste | 39910: Municipal waste | kg | 'municipal solid waste' is a solid waste under the category of residential wastes. It can be sourced in many and various ways and therefore it can belong in all waste categories (commercial and institutional, industrial and construction and demolition). It is primarily generated in a wide range of activities from many different sectors. 'municipal solid waste' contain the following fractions: plastics, paper, glass, metals, organic waste, textiles and potentially others. . By the database default (and per unit of reference product),'municipal solid waste' has 22.9% water on wet mass basis (77.1% dry matter) and Carbon present is of both fossil (17.15% on a dry matter basis), and non-fossil origin (26.17% on a dry matter basis). It has a lower heating value of 11.74 MJ/kg . This kind of by-product (recyclable or waste) is generated from ordinary transforming activities, and as such can be considered for modelling waste outputs of comparable composition. In the ecoinvent database, treatment option/s for this by-product include: deposition (sanitary landfill, unsanitary landfill), thermal (municipal incineration), uncontrolled forms of disposal (open dump, open burning). Based on the aforementioned treatments, this by-product receives, it is a non-hazardous waste. In addition, this by-product is used in the following processes: clinker production; treatment of municipal solid waste, incineration. This by-product can be modelled on two levels: treatment activity and market activity. The former one refers to the specific technology treating the by-product while the latter level represents a mix of treatments. Users are encouraged to inspect the modelling assumptions of the treatment activities and when selecting the market to additionally inspect the treatment mix. Collection and transportation of this by-product is accounted in the respective market activity, users are advised to inspect and modify the average transportation distances for a case specific modelling.
52f51150-6305-4bfd-ac84-418cf0e1274d | gravel production, crushed | CA-QC | 1997 - 2022 | ordinary transforming activity | Minerals | 0810:Quarrying of stone, sand and clay | B - Mining and quarrying | d1a4a803-c563-4740-84cf-3c21a488bd74 | ByProduct | scrap steel | 39310: Slag, dross, scalings and other waste from the manufacture of iron or steel | kg | 'scrap steel' is a solid waste under the category of industrial wastes. It can be sourced in many and various ways and therefore it can belong in the following waste categories: construction and demolition. It is primarily generated in a wide range of production activities in many different sectors. 'scrap steel' contain the following fractions: 100& steel scrap. By the database default (and per unit of reference product),'scrap steel' has 0% water on wet mass basis (100% dry matter) and it has no Carbon content. It has no heating value. This kind of by-product (recyclable or waste) is generated from ordinary transforming activities, and as such can be considered for modelling waste outputs of comparable composition. In the ecoinvent database, treatment option/s for this by-product include: deposition (inert material landfill), thermal (municipal incineration). Based on the aforementioned treatments, this by-product receives, it is a non-hazardous waste. In addition, this by-product is used in the following processes: clinker production. This by-product can be modelled on two levels: treatment activity and market activity. The former one refers to the specific technology treating the by-product while the latter level represents a mix of treatments. Users are encouraged to inspect the modelling assumptions of the treatment activities and when selecting the market to additionally inspect the treatment mix. Collection and transportation of this by-product is accounted in the respective market activity, users are advised to inspect and modify the average transportation distances for a case specific modelling. | 007439-89-6
52f51150-6305-4bfd-ac84-418cf0e1274d | gravel production, crushed | CA-QC | 1997 - 2022 | ordinary transforming activity | Minerals | 0810:Quarrying of stone, sand and clay | B - Mining and quarrying | 1b30b018-ac39-41f4-a9e0-92057eef8bb8 | ByProduct | waste mineral oil | 39990: Other wastes n.e.c. | kg | 'waste mineral oil' is a liquid waste under the category of industrial wastes. It is primarily generated in a wide range of industrial activities in many different sectors. 'waste mineral oil' contain the following fractions: 100% waste mineral oil. By the database default (and per unit of reference product),'waste mineral oil' has 10% water on wet mass basis (90% dry matter) and Carbon present is of only fossil origin (86.44% on a dry matter basis). It has a higher heating value of 41.8 MJ/kg . This kind of by-product (recyclable or waste) is generated from ordinary transforming activities, and as such can be considered for modelling waste outputs of comparable composition. In the ecoinvent database, treatment option/s for this by-product include: thermal (hazardous waste incineration). Based on the aforementioned treatments this by-product receives, it is a hazardous waste. In addition, this by-product is used in the following processes: clinker production. This by-product can be modelled on two levels: treatment activity and market activity. The former one refers to the specific technology treating the by-product while the latter level represents a mix of treatments. Users are encouraged to inspect the modelling assumptions of the treatment activities and when selecting the market to additionally inspect the treatment mix. Collection and transportation of this by-product is accounted in the respective market activity, users are advised to inspect and modify the average transportation distances for a case specific modelling.
52f51150-6305-4bfd-ac84-418cf0e1274d | gravel production, crushed | CA-QC | 1997 - 2022 | ordinary transforming activity | Minerals | 0810:Quarrying of stone, sand and clay | B - Mining and quarrying | 7513d2f5-d7ee-497b-971b-a5ad34ab5c83 | ByProduct | waste rubber, unspecified | 39: Wastes or scraps | kg | 'waste rubber, unspecified' is a solid waste under the category of construction and demolition wastes. It can be sourced in many and various ways and therefore it can belong in all waste categories (commercial and institutional, industrial and construction and demolition). It is primarily generated in a wide range of production, construction and maintenance activities in many different sectors. 'waste rubber, unspecified' contain the following fractions: 100% waste rubber. By the database default (and per unit of reference product),'waste rubber, unspecified' has 0% water on wet mass basis (100% dry matter) and Carbon present is of only fossil origin (85.3% on a dry matter basis). It has a higher heating value of 29.3 MJ/kg . This kind of by-product (recyclable or waste) is generated from ordinary transforming activities, and as such can be considered for modelling waste outputs of comparable composition. In the ecoinvent database, treatment option/s for this by-product include: thermal (municipal incineration). Based on the aforementioned treatments, this by-product receives, it is a non-hazardous waste. In addition, this by-product is used in the following processes: clinker production. This by-product can be modelled on two levels: treatment activity and market activity. The former one refers to the specific technology treating the by-product while the latter level represents a mix of treatments. Users are encouraged to inspect the modelling assumptions of the treatment activities and when selecting the market to additionally inspect the treatment mix. Collection and transportation of this by-product is accounted in the respective market activity, users are advised to inspect and modify the average transportation distances for a case specific modelling.
4cd6f574-1782-4f84-aa45-2e050c64a74e | market for maize seed, Swiss integrated production, for sowing | GLO | 2011 - 2022 | market activity | Agriculture & Animal Husbandry | 0164:Seed processing for propagation | A - Agriculture, forestry and fishing | 148605cd-f12e-4e7f-86f9-8464138d456d | ReferenceProduct | maize seed, Swiss integrated production, for sowing | 01121: Maize (corn), seed | kg | The product 'maize seed, Swiss integrated production, for sowing' is a seed. It is an annual crop. This seed product is used for plant propagation. The seed produced at the farm is transported to the processing centre, treated (pre-cleaning, cleaning, eventually drying, chemical dressing (for integrated production) and bag filling), stored and afterwards transported to the regional storage centre. Swiss integrated production refers to agriculture meeting the ecological requirements (ökologischer Leistungsnachweis, ÖLN) defined by the Swiss regulation on direct payments to agriculture (Direktzahlungsverordnung).
7538560f-3b4b-51ff-91a6-884ea867945b | electricity, medium voltage, residual mix | MT | 2021 - 2022 | ordinary transforming activity | Electricity | 3510:Electric power generation, transmission and distribution | D - Electricity, gas, steam and air conditioning supply | 759b89bd-3aa6-42ad-b767-5bb9ef5d331d | ReferenceProduct | electricity, medium voltage | 17100: Electrical energy | kWh | This product represents electrical energy measured in kWh. If electricity is taken from a market for electricity, the transmission infrastructure, country-specific losses and transformation losses (for markets for medium and low voltage) are included. Covers voltages between 1kV and 24 kV.
218c770c-54bf-55b9-9598-adb35f2f3c49 | market for inorganic potassium fertiliser, as K2O | MK | 2016 - 2022 | market activity | Agriculture & Animal Husbandry | 0161:Support activities for crop production | A - Agriculture, forestry and fishing | 7c4dafff-fe18-45c0-92e4-857950032abb | ReferenceProduct | inorganic potassium fertiliser, as K2O | 3463: Mineral or chemical fertilizers, potassic | kg | 'inorganic potassium fertiliser, as K2O' is an inorganic substance with a CAS no. : . It is called 'which is supplying the nutrient of Potassium to the plants' under IUPAC naming and its molecular formula is: . It is mostly solid (else liquid) under normal conditions of temperature and pressure. The product represents an equivalent form of Potassium that is present in the fertiliser and is expressed as a mass of pure potassium oxide (K2O). Modelling this substance in a solution requires the user to add the solvent of their choice in their models. There is no publicly available information about the consumption of this substance on a consumer level. There is no publicly available information about the consumption of this substance on industrial sites. Based on EU regulations (REGULATION (EU) 2019/1009), if this substance would be used as fertiliser, it could be labelled as N-P-K of: the N-P-K can vary depending on the fertiliser.
b157f62f-58f3-4097-8adf-171534b0cd62 | market group for electricity, medium voltage | UCTE | 2015 - 2022 | market group | Electricity | 3510:Electric power generation, transmission and distribution | D - Electricity, gas, steam and air conditioning supply | 759b89bd-3aa6-42ad-b767-5bb9ef5d331d | ReferenceProduct | electricity, medium voltage | 17100: Electrical energy | kWh | This product represents electrical energy measured in kWh. If electricity is taken from a market for electricity, the transmission infrastructure, country-specific losses and transformation losses (for markets for medium and low voltage) are included. Covers voltages between 1kV and 24 kV.
512ff3a3-afe1-5dd7-b373-8a14b63f6b82 | market for electricity, medium voltage | EG | 2014 - 2022 | market activity | Electricity | 3510:Electric power generation, transmission and distribution | D - Electricity, gas, steam and air conditioning supply | 759b89bd-3aa6-42ad-b767-5bb9ef5d331d | ReferenceProduct | electricity, medium voltage | 17100: Electrical energy | kWh | This product represents electrical energy measured in kWh. If electricity is taken from a market for electricity, the transmission infrastructure, country-specific losses and transformation losses (for markets for medium and low voltage) are included. Covers voltages between 1kV and 24 kV.
a886036f-4ffe-59e6-a926-3e9177859dc3 | clear-cutting, grassland to arable land, pasture, man made | BR-AM | 2014 - 2022 | ordinary transforming activity | Land Use | 0162:Support activities for animal production | A - Agriculture, forestry and fishing | 8931016e-3e07-5c9a-91a6-cd85b90a2aaa | ReferenceProduct | land tenure, arable land, measured as carbon net primary productivity, pasture, man made | 7: Financial and related services; real estate services; and rental and leasing services | kg | This is delivering the service of converting one type of land into another. Specifically here converting land to be used for pasture land, man made. The service models the changes in carbon stocks due to the transformation of land. It is measured as kg of C net primary productvity (NPP) and represents the amount of land transformed to produce this NPP. There are five types of land (primary forest, secondary forest, grassland, annual crop and perennial crop) that are converted into land that is meant to be used for annual crop production. In a market, the mix of land tenure is country specific and thus users are prompted to inspect the regional composition for the specific land types converted into land for anual crop production.
3d8c12c3-9c2e-45d2-b3f2-d3886ca319b4 | brass turning, primarily roughing, computer numerical controlled | RER | 2006 - 2022 | ordinary transforming activity | Metals | 2592:Treatment and coating of metals; machining | C - Manufacturing | a4c330dd-6e7d-4f8c-bc46-8ee74fd41803 | ReferenceProduct | brass removed by turning, primarily roughing, computer numerical controlled | 3936: Waste and scrap of other metals | kg | This is delivering the service of 'brass removed by turning, primarily roughing, computer numerical controlled'. Turning is a chipping process where the piece of material is rotating while the cutting tool is not. It can be applied to both inside and outside of the piece to be machined and it is normally used to produce cylindrical shapes. It is performed in metals, wood and plastic materials. When the process is performed with roughing operation, then large amounts of materials are removed at once. The process is computer numerical controlled, meaning that it operates autonomously once programmed. This dataset represents the turning of 1 kg of brass. The service includes materials input, production infrastructure, machinery and electricity consumption. Degreasing is not included and has to be added if necessary.
3d8c12c3-9c2e-45d2-b3f2-d3886ca319b4 | brass turning, primarily roughing, computer numerical controlled | RER | 2006 - 2022 | ordinary transforming activity | Metals | 2592:Treatment and coating of metals; machining | C - Manufacturing | 1b30b018-ac39-41f4-a9e0-92057eef8bb8 | ByProduct | waste mineral oil | 39990: Other wastes n.e.c. | kg | 'waste mineral oil' is a liquid waste under the category of industrial wastes. It is primarily generated in a wide range of industrial activities in many different sectors. 'waste mineral oil' contain the following fractions: 100% waste mineral oil. By the database default (and per unit of reference product),'waste mineral oil' has 10% water on wet mass basis (90% dry matter) and Carbon present is of only fossil origin (86.44% on a dry matter basis). It has a higher heating value of 41.8 MJ/kg . This kind of by-product (recyclable or waste) is generated from ordinary transforming activities, and as such can be considered for modelling waste outputs of comparable composition. In the ecoinvent database, treatment option/s for this by-product include: thermal (hazardous waste incineration). Based on the aforementioned treatments this by-product receives, it is a hazardous waste. In addition, this by-product is used in the following processes: clinker production. This by-product can be modelled on two levels: treatment activity and market activity. The former one refers to the specific technology treating the by-product while the latter level represents a mix of treatments. Users are encouraged to inspect the modelling assumptions of the treatment activities and when selecting the market to additionally inspect the treatment mix. Collection and transportation of this by-product is accounted in the respective market activity, users are advised to inspect and modify the average transportation distances for a case specific modelling.
a18c8325-1f88-4510-81ab-c91a2802e72e | n-olefins production | RER | 1995 - 2022 | ordinary transforming activity | Chemicals | 2011:Manufacture of basic chemicals | C - Manufacturing | 0e99b6e3-a3e1-47a2-8fb5-5ced89ddd778 | ReferenceProduct | n-olefins | 341: Basic organic chemicals | kg | 'n-olefins' is an organic substance with a CAS no. : . It is called 'aliphatic hydrocarbons that contain at least one carbon-carbon double bond' under IUPAC naming and its molecular formula is: . It is liquid under normal conditions of temperature and pressure. The product is modelled as a mixture of pure n-olefins. Modelling this substance in a solution requires the user to add the solvent of their choice in their models. On a consumer level, is used in the following products: detergents. On industrial sites, the substance is used for the manufacture of products in the following sectors: chemicals and polymers.
a18c8325-1f88-4510-81ab-c91a2802e72e | n-olefins production | RER | 1995 - 2022 | ordinary transforming activity | Chemicals | 2011:Manufacture of basic chemicals | C - Manufacturing | 27da8130-82ba-485c-a800-b89efdcb0491 | ByProduct | municipal solid waste | 39910: Municipal waste | kg | 'municipal solid waste' is a solid waste under the category of residential wastes. It can be sourced in many and various ways and therefore it can belong in all waste categories (commercial and institutional, industrial and construction and demolition). It is primarily generated in a wide range of activities from many different sectors. 'municipal solid waste' contain the following fractions: plastics, paper, glass, metals, organic waste, textiles and potentially others. . By the database default (and per unit of reference product),'municipal solid waste' has 22.9% water on wet mass basis (77.1% dry matter) and Carbon present is of both fossil (17.15% on a dry matter basis), and non-fossil origin (26.17% on a dry matter basis). It has a lower heating value of 11.74 MJ/kg . This kind of by-product (recyclable or waste) is generated from ordinary transforming activities, and as such can be considered for modelling waste outputs of comparable composition. In the ecoinvent database, treatment option/s for this by-product include: deposition (sanitary landfill, unsanitary landfill), thermal (municipal incineration), uncontrolled forms of disposal (open dump, open burning). Based on the aforementioned treatments, this by-product receives, it is a non-hazardous waste. In addition, this by-product is used in the following processes: clinker production; treatment of municipal solid waste, incineration. This by-product can be modelled on two levels: treatment activity and market activity. The former one refers to the specific technology treating the by-product while the latter level represents a mix of treatments. Users are encouraged to inspect the modelling assumptions of the treatment activities and when selecting the market to additionally inspect the treatment mix. Collection and transportation of this by-product is accounted in the respective market activity, users are advised to inspect and modify the average transportation distances for a case specific modelling.
b4f2d206-9fcf-45c3-971b-55fe32abe884 | electricity production, wind, <1MW turbine, onshore | CN-XJ | 2000 - 2022 | ordinary transforming activity | Electricity | 3510:Electric power generation, transmission and distribution | D - Electricity, gas, steam and air conditioning supply | 66c93e71-f32b-4591-901c-55395db5c132 | ReferenceProduct | electricity, high voltage | 17100: Electrical energy | kWh | This product represents electrical energy measured in kWh. If electricity is taken from a market for electricity, the transmission infrastructure, country-specific losses and transformation losses (for markets for medium and low voltage) are included. Covers voltages above 24 kV.
b4f2d206-9fcf-45c3-971b-55fe32abe884 | electricity production, wind, <1MW turbine, onshore | CN-XJ | 2000 - 2022 | ordinary transforming activity | Electricity | 3510:Electric power generation, transmission and distribution | D - Electricity, gas, steam and air conditioning supply | 1b30b018-ac39-41f4-a9e0-92057eef8bb8 | ByProduct | waste mineral oil | 39990: Other wastes n.e.c. | kg | 'waste mineral oil' is a liquid waste under the category of industrial wastes. It is primarily generated in a wide range of industrial activities in many different sectors. 'waste mineral oil' contain the following fractions: 100% waste mineral oil. By the database default (and per unit of reference product),'waste mineral oil' has 10% water on wet mass basis (90% dry matter) and Carbon present is of only fossil origin (86.44% on a dry matter basis). It has a higher heating value of 41.8 MJ/kg . This kind of by-product (recyclable or waste) is generated from ordinary transforming activities, and as such can be considered for modelling waste outputs of comparable composition. In the ecoinvent database, treatment option/s for this by-product include: thermal (hazardous waste incineration). Based on the aforementioned treatments this by-product receives, it is a hazardous waste. In addition, this by-product is used in the following processes: clinker production. This by-product can be modelled on two levels: treatment activity and market activity. The former one refers to the specific technology treating the by-product while the latter level represents a mix of treatments. Users are encouraged to inspect the modelling assumptions of the treatment activities and when selecting the market to additionally inspect the treatment mix. Collection and transportation of this by-product is accounted in the respective market activity, users are advised to inspect and modify the average transportation distances for a case specific modelling.
e94fddba-42b2-4cf7-9d34-44f38b62ecf9 | market for electricity, low voltage, renewable energy products | CH | 2011 - 2022 | market activity | Electricity | 3510:Electric power generation, transmission and distribution | D - Electricity, gas, steam and air conditioning supply | ae13f419-fa76-4878-ab68-5bb94d3e24e6 | ReferenceProduct | electricity, low voltage, renewable energy products | 17100: Electrical energy | kWh | This product represents electrical energy measured in kWh. If electricity is taken from a market for electricity, the transmission infrastructure, country-specific losses and transformation losses (for markets for medium and low voltage) are included. Covers voltages below 1 kV. The Swiss label-certified electricity mix includes an aggregated share for electricity subsidized as 'kostendeckende Einspeisevergütung' (KEV). The generation of electricity from label-certified sources is modelled in dedicated datasets for each voltage level.
8241d1b6-a7de-48f4-addc-c72bc0f4251d | market for steel removed by milling, average | GLO | 2011 - 2022 | market activity | Metals | 2592:Treatment and coating of metals; machining | C - Manufacturing | d8649ed8-daa1-43e2-976b-aa0e15f5680d | ReferenceProduct | steel removed by milling, average | 39310: Slag, dross, scalings and other waste from the manufacture of iron or steel | kg | This is delivering the service of 'steel removed by milling, average'. Milling is a chipping process where the piece of the material is fixed to a movable table while the cutting energy is provided by the rotating cutting tool. It is used for complex shaping and it can be applied to metals, wood and plastic materials. This dataset represents the milling of 1kg of steel. The service includes materials input, production infrastructure, energy consumption, water consumption and materials end-of-life. Degreasing is not included and has to be added if necessary.
205ac50c-6707-4fa3-88db-4f40f240712d | anode factory construction | GLO | 2002 - 2022 | ordinary transforming activity | Infrastructure & Machinery; Metals | 4100:Construction of buildings | F - Construction | 3736d0b4-90f9-4076-9d13-468bf0ae04e4 | ReferenceProduct | anode factory | 53269: Other constructions for manufacturing | unit | This is an immobile infrastructure, representing the construction of anode factory. The infrastructure is based on a medium sized plant, with a yearly output of 80,000 tons and a life time of 50 years for buildings. The construction includes the production hall, machinery and administrative buildings and their decommission.
205ac50c-6707-4fa3-88db-4f40f240712d | anode factory construction | GLO | 2002 - 2022 | ordinary transforming activity | Infrastructure & Machinery; Metals | 4100:Construction of buildings | F - Construction | 48f6b7c9-093b-4dd0-bf0d-9ba54b4c2d22 | ByProduct | waste concrete, not reinforced | 39: Wastes or scraps | kg | 'waste concrete, not reinforced' is a solid waste under the category of construction and demolition wastes. It is primarily generated in construction and demolition of building infrastructure. 'waste concrete, not reinforced' contain the following fractions: 100% inert waste (concrete). By the database default (and per unit of reference product),'waste concrete, not reinforced' has 0% water on wet mass basis (100% dry matter) and it has no Carbon content. It has no heating value. This kind of by-product (recyclable or waste) is generated from ordinary transforming activities, and as such can be considered for modelling waste outputs of comparable composition. In the ecoinvent database, this by-product is used in the following processes: treatment of waste concrete, not reinforced, collection for final disposal; treatment of waste concrete, not reinforced, recycling; treatment of waste concrete, not reinforced, sorting plant. Based on the aforementioned treatments, this by-product receives, it is a non-hazardous waste. This by-product can be modelled on two levels: treatment activity and market activity. The former one refers to the specific technology treating the by-product while the latter level represents a mix of treatments. Users are encouraged to inspect the modelling assumptions of the treatment activities and when selecting the market to additionally inspect the treatment mix. Collection and transportation of this by-product is accounted in the respective market activity, users are advised to inspect and modify the average transportation distances for a case specific modelling.
85ea1aac-f46f-4233-8ba3-a398df69e6bf | market for oil boiler, 100kW | GLO | 2011 - 2022 | market activity | Infrastructure & Machinery; Fuels; Heat | 2815:Manufacture of ovens, furnaces and furnace burners | C - Manufacturing | 81080eb5-68db-4ba3-b75a-de1d4eb65158 | ReferenceProduct | oil boiler, 100kW | 43410: Furnace burners for liquid fuel, for pulverized solid fuel or for gas; mechanical stokers, mechanical grates, […] | unit | This is an infrastructure, representing the product of an oil boiler. It has a capacity of 100 kW and a lifetime of 20 years. It is used in residential housing, and it is assumed that the boiler is made of steel. The process includes building materials, infrastructure,electric equipment, energy consumption during the production and decommission.
620cfc18-fa4b-4f88-9d4c-a28bad26c040 | oil power plant construction, 500MW | GLO | 1983 - 2022 | ordinary transforming activity | Infrastructure & Machinery; Electricity | 4220:Construction of utility projects | F - Construction | 9aecb33f-2000-44eb-8d87-724bd1b8f1c6 | ReferenceProduct | oil power plant, 500MW | 53262: Power plants | unit | This is an immobile infrastructure, representing the construction of an oil power plant. The infrastructure represents a power plant with 500MW, with a life time of 30 years. The total weight is assumed to be 150'000 tons. The area requirements are assumed to be 250 m2/MW. The process includes building materials, energy use for construction, decommission and land use.
620cfc18-fa4b-4f88-9d4c-a28bad26c040 | oil power plant construction, 500MW | GLO | 1983 - 2022 | ordinary transforming activity | Infrastructure & Machinery; Electricity | 4220:Construction of utility projects | F - Construction | 3728ce01-009e-4b64-94d4-3c3e9fabf888 | ByProduct | waste cement in concrete and mortar | 39: Wastes or scraps | kg | 'waste cement in concrete and mortar' is a solid waste under the category of construction and demolition wastes. It is primarily generated in construction and demolition of building infrastructure. 'waste cement in concrete and mortar' contain the following fractions: 100 % inert waste. By the database default (and per unit of reference product),'waste cement in concrete and mortar' has 0.5% water on wet mass basis (99.5% dry matter) and it has no Carbon content. It has no heating value. This kind of by-product (recyclable or waste) is generated from ordinary transforming activities, and as such can be considered for modelling waste outputs of comparable composition. In the ecoinvent database, this by-product is used in the following processes: treatment of waste cement in concrete and mortar, collection for final disposal; treatment of waste cement in concrete and mortar, sorting plant. Based on the aforementioned treatments, this by-product receives, it is a non-hazardous waste. This by-product can be modelled on two levels: treatment activity and market activity. The former one refers to the specific technology treating the by-product while the latter level represents a mix of treatments. Users are encouraged to inspect the modelling assumptions of the treatment activities and when selecting the market to additionally inspect the treatment mix. Collection and transportation of this by-product is accounted in the respective market activity, users are advised to inspect and modify the average transportation distances for a case specific modelling.
620cfc18-fa4b-4f88-9d4c-a28bad26c040 | oil power plant construction, 500MW | GLO | 1983 - 2022 | ordinary transforming activity | Infrastructure & Machinery; Electricity | 4220:Construction of utility projects | F - Construction | 1b30b018-ac39-41f4-a9e0-92057eef8bb8 | ByProduct | waste mineral oil | 39990: Other wastes n.e.c. | kg | 'waste mineral oil' is a liquid waste under the category of industrial wastes. It is primarily generated in a wide range of industrial activities in many different sectors. 'waste mineral oil' contain the following fractions: 100% waste mineral oil. By the database default (and per unit of reference product),'waste mineral oil' has 10% water on wet mass basis (90% dry matter) and Carbon present is of only fossil origin (86.44% on a dry matter basis). It has a higher heating value of 41.8 MJ/kg . This kind of by-product (recyclable or waste) is generated from ordinary transforming activities, and as such can be considered for modelling waste outputs of comparable composition. In the ecoinvent database, treatment option/s for this by-product include: thermal (hazardous waste incineration). Based on the aforementioned treatments this by-product receives, it is a hazardous waste. In addition, this by-product is used in the following processes: clinker production. This by-product can be modelled on two levels: treatment activity and market activity. The former one refers to the specific technology treating the by-product while the latter level represents a mix of treatments. Users are encouraged to inspect the modelling assumptions of the treatment activities and when selecting the market to additionally inspect the treatment mix. Collection and transportation of this by-product is accounted in the respective market activity, users are advised to inspect and modify the average transportation distances for a case specific modelling.
620cfc18-fa4b-4f88-9d4c-a28bad26c040 | oil power plant construction, 500MW | GLO | 1983 - 2022 | ordinary transforming activity | Infrastructure & Machinery; Electricity | 4220:Construction of utility projects | F - Construction | bfd577e2-82b4-4166-af2b-3bda540931f6 | ByProduct | waste mineral wool | 39990: Other wastes n.e.c. | kg | 'waste mineral wool' is a solid waste under the category of construction and demolition wastes. It can be sourced in many and various ways and therefore it can belong in the following waste categories: industrial. It is primarily generated in construction of building infrastructure and in different industrial applications like production of ferries, coal stoves, absorption chillers, ect. 'waste mineral wool' contain the following fractions: 100% inert waste (mineral wool). By the database default (and per unit of reference product),'waste mineral wool' has 0% water on wet mass basis (100% dry matter) and it has no Carbon content. It has no heating value. This kind of by-product (recyclable or waste) is generated from ordinary transforming activities, and as such can be considered for modelling waste outputs of comparable composition. In the ecoinvent database, this by-product is used in the following processes: treatment of waste mineral wool, collection for final disposal; treatment of waste mineral wool, recycling; treatment of waste mineral wool, sorting plant. Based on the aforementioned treatments, this by-product receives, it is a non-hazardous waste. This by-product can be modelled on two levels: treatment activity and market activity. The former one refers to the specific technology treating the by-product while the latter level represents a mix of treatments. Users are encouraged to inspect the modelling assumptions of the treatment activities and when selecting the market to additionally inspect the treatment mix. Collection and transportation of this by-product is accounted in the respective market activity, users are advised to inspect and modify the average transportation distances for a case specific modelling.
620cfc18-fa4b-4f88-9d4c-a28bad26c040 | oil power plant construction, 500MW | GLO | 1983 - 2022 | ordinary transforming activity | Infrastructure & Machinery; Electricity | 4220:Construction of utility projects | F - Construction | 5bf224ae-3af5-4eb2-9493-330c16472ca2 | ByProduct | waste polyethylene/polypropylene product | 39270: Waste, parings and scrap of plastics | kg | 'waste polyethylene/polypropylene product' is a solid waste under the category of construction and demolition wastes. It can be sourced in many and various ways and therefore it can belong in the following waste categories: industrial. It is primarily generated in construction of building infrastructure and different industrial activities like production of mattresses, turbines, pumps, etc. 'waste polyethylene/polypropylene product' contain the following fractions: 100% waste polyethylene/polypropylene. By the database default (and per unit of reference product),'waste polyethylene/polypropylene product' has 15.3% water on wet mass basis (84.7% dry matter) and Carbon present is of only fossil origin (74.8% on a dry matter basis). It has a lower heating value of 42.47 MJ/kg . This kind of by-product (recyclable or waste) is generated from ordinary transforming activities, and as such can be considered for modelling waste outputs of comparable composition. In the ecoinvent database, this by-product is used in the following processes: treatment of waste polyethylene/polypropylene product, collection for final disposal. Based on the aforementioned treatments, this by-product receives, it is a non-hazardous waste. This by-product can be modelled on two levels: treatment activity and market activity. The former one refers to the specific technology treating the by-product while the latter level represents a mix of treatments. Users are encouraged to inspect the modelling assumptions of the treatment activities and when selecting the market to additionally inspect the treatment mix. Collection and transportation of this by-product is accounted in the respective market activity, users are advised to inspect and modify the average transportation distances for a case specific modelling.
e3794ed3-bb73-4d7d-98b5-b12fdd4367b6 | treatment of bagasse, from sugarcane, in heat and power co-generation unit, 6400kW thermal | IN-Western grid | 2000 - 2022 | ordinary transforming activity | Waste Treatment & Recycling; Heat; Electricity | 3530:Steam and air conditioning supply | D - Electricity, gas, steam and air conditioning supply | 22df1429-91c9-4d1e-a289-1deec0adc66d | ReferenceProduct | bagasse, from sugarcane | 39141: Bagasse | kg | The product 'bagasse, from sugarcane' is a processed agricultural product. The industrial process diverts 50% of sugarcane juice for raw sugar production and the other 50%, along with molasses (a by-product of sugar crystallization process), is diverted to ethanol production process. A by-product of the industrial process is the surplus bagasse.
e3794ed3-bb73-4d7d-98b5-b12fdd4367b6 | treatment of bagasse, from sugarcane, in heat and power co-generation unit, 6400kW thermal | IN-Western grid | 2000 - 2022 | ordinary transforming activity | Waste Treatment & Recycling; Heat; Electricity | 3530:Steam and air conditioning supply | D - Electricity, gas, steam and air conditioning supply | 66c93e71-f32b-4591-901c-55395db5c132 | ByProduct | electricity, high voltage | 17100: Electrical energy | kWh | This product represents electrical energy measured in kWh. If electricity is taken from a market for electricity, the transmission infrastructure, country-specific losses and transformation losses (for markets for medium and low voltage) are included. Covers voltages above 24 kV.
e3794ed3-bb73-4d7d-98b5-b12fdd4367b6 | treatment of bagasse, from sugarcane, in heat and power co-generation unit, 6400kW thermal | IN-Western grid | 2000 - 2022 | ordinary transforming activity | Waste Treatment & Recycling; Heat; Electricity | 3530:Steam and air conditioning supply | D - Electricity, gas, steam and air conditioning supply | 71e2f1db-a2c5-44d0-8337-dfff15be974d | ByProduct | heat, district or industrial, other than natural gas | 17300: Steam and hot water | MJ | This product represents heat measured in MJ. The heat is produced through various other means than natural gas. This includes burning of biomethane in gas turbine; biogas in co-gen gas engine; anthracite, coal, lignite briquettes and coke in stove; hardwood, logs, softwood, wood chips, wood pellets in furnaces and wood heaters; light fuel oil in boilers. Also contributing are heat from heat pumps and solar collectors. The dataset is targeted for district and industrial-scale heating.
e3794ed3-bb73-4d7d-98b5-b12fdd4367b6 | treatment of bagasse, from sugarcane, in heat and power co-generation unit, 6400kW thermal | IN-Western grid | 2000 - 2022 | ordinary transforming activity | Waste Treatment & Recycling; Heat; Electricity | 3530:Steam and air conditioning supply | D - Electricity, gas, steam and air conditioning supply | 27da8130-82ba-485c-a800-b89efdcb0491 | ByProduct | municipal solid waste | 39910: Municipal waste | kg | 'municipal solid waste' is a solid waste under the category of residential wastes. It can be sourced in many and various ways and therefore it can belong in all waste categories (commercial and institutional, industrial and construction and demolition). It is primarily generated in a wide range of activities from many different sectors. 'municipal solid waste' contain the following fractions: plastics, paper, glass, metals, organic waste, textiles and potentially others. . By the database default (and per unit of reference product),'municipal solid waste' has 22.9% water on wet mass basis (77.1% dry matter) and Carbon present is of both fossil (17.15% on a dry matter basis), and non-fossil origin (26.17% on a dry matter basis). It has a lower heating value of 11.74 MJ/kg . This kind of by-product (recyclable or waste) is generated from ordinary transforming activities, and as such can be considered for modelling waste outputs of comparable composition. In the ecoinvent database, treatment option/s for this by-product include: deposition (sanitary landfill, unsanitary landfill), thermal (municipal incineration), uncontrolled forms of disposal (open dump, open burning). Based on the aforementioned treatments, this by-product receives, it is a non-hazardous waste. In addition, this by-product is used in the following processes: clinker production; treatment of municipal solid waste, incineration. This by-product can be modelled on two levels: treatment activity and market activity. The former one refers to the specific technology treating the by-product while the latter level represents a mix of treatments. Users are encouraged to inspect the modelling assumptions of the treatment activities and when selecting the market to additionally inspect the treatment mix. Collection and transportation of this by-product is accounted in the respective market activity, users are advised to inspect and modify the average transportation distances for a case specific modelling.
e3794ed3-bb73-4d7d-98b5-b12fdd4367b6 | treatment of bagasse, from sugarcane, in heat and power co-generation unit, 6400kW thermal | IN-Western grid | 2000 - 2022 | ordinary transforming activity | Waste Treatment & Recycling; Heat; Electricity | 3530:Steam and air conditioning supply | D - Electricity, gas, steam and air conditioning supply | 1b30b018-ac39-41f4-a9e0-92057eef8bb8 | ByProduct | waste mineral oil | 39990: Other wastes n.e.c. | kg | 'waste mineral oil' is a liquid waste under the category of industrial wastes. It is primarily generated in a wide range of industrial activities in many different sectors. 'waste mineral oil' contain the following fractions: 100% waste mineral oil. By the database default (and per unit of reference product),'waste mineral oil' has 10% water on wet mass basis (90% dry matter) and Carbon present is of only fossil origin (86.44% on a dry matter basis). It has a higher heating value of 41.8 MJ/kg . This kind of by-product (recyclable or waste) is generated from ordinary transforming activities, and as such can be considered for modelling waste outputs of comparable composition. In the ecoinvent database, treatment option/s for this by-product include: thermal (hazardous waste incineration). Based on the aforementioned treatments this by-product receives, it is a hazardous waste. In addition, this by-product is used in the following processes: clinker production. This by-product can be modelled on two levels: treatment activity and market activity. The former one refers to the specific technology treating the by-product while the latter level represents a mix of treatments. Users are encouraged to inspect the modelling assumptions of the treatment activities and when selecting the market to additionally inspect the treatment mix. Collection and transportation of this by-product is accounted in the respective market activity, users are advised to inspect and modify the average transportation distances for a case specific modelling.
e3794ed3-bb73-4d7d-98b5-b12fdd4367b6 | treatment of bagasse, from sugarcane, in heat and power co-generation unit, 6400kW thermal | IN-Western grid | 2000 - 2022 | ordinary transforming activity | Waste Treatment & Recycling; Heat; Electricity | 3530:Steam and air conditioning supply | D - Electricity, gas, steam and air conditioning supply | a7abd72a-4d9c-4f99-abfc-3de79d425a96 | ByProduct | wood ash mixture, pure | 3928: Sawdust and wood waste and scrap | kg | 'wood ash mixture, pure' is a solid waste under the category of industrial wastes. It is primarily generated in heat generation from wood, as well as production and processing activities from different kind of wood e.g. tissue paper, particleboard, laminated timber, hardwood board, etc. 'wood ash mixture, pure' contain the following fractions: 100% ash from combustion of wood. By the database default (and per unit of reference product),'wood ash mixture, pure' has 0% water on wet mass basis (100% dry matter) and Carbon present is of only non-fossil origin (1.2% on a dry matter basis). It has no heating value. This kind of by-product (recyclable or waste) is generated from ordinary transforming activities, and as such can be considered for modelling waste outputs of comparable composition. In the ecoinvent database, treatment option/s for this by-product include: deposition (sanitary landfill, landfarming), thermal (municipal incineration). Based on the aforementioned treatments, this by-product receives, it is a non-hazardous waste. This by-product can be modelled on two levels: treatment activity and market activity. The former one refers to the specific technology treating the by-product while the latter level represents a mix of treatments. Users are encouraged to inspect the modelling assumptions of the treatment activities and when selecting the market to additionally inspect the treatment mix. Collection and transportation of this by-product is accounted in the respective market activity, users are advised to inspect and modify the average transportation distances for a case specific modelling.
1a3104b1-035d-4b92-a669-d302b89c37dd | market for basic oxygen furnace waste | GLO | 2011 - 2022 | market activity | Waste Treatment & Recycling; Metals | 3822:Treatment and disposal of hazardous waste | E - Water supply; sewerage, waste management and remediation activities | eb6005d7-b85d-4bb5-b509-c37cba6cfede | ReferenceProduct | basic oxygen furnace waste | 39990: Other wastes n.e.c. | kg | 'basic oxygen furnace waste' is a solid waste under the category of industrial wastes. It is primarily generated in steel production and processing activities. 'basic oxygen furnace waste' contain the following fractions: mixture of 3 wastes from converter steel production: BOF slags, desulphurisation slag and BOF dust. By the database default (and per unit of reference product),'basic oxygen furnace waste' has 0% water on wet mass basis (100% dry matter) and it has no Carbon content. It has no heating value. This kind of by-product (recyclable or waste) is generated from ordinary transforming activities, and as such can be considered for modelling waste outputs of comparable composition. In the ecoinvent database, treatment option/s for this by-product include: deposition (residual material landfill). Based on the aforementioned treatments, this by-product receives, it is a hazardous waste. This by-product can be modelled on two levels: treatment activity and market activity. The former one refers to the specific technology treating the by-product while the latter level represents a mix of treatments. Users are encouraged to inspect the modelling assumptions of the treatment activities and when selecting the market to additionally inspect the treatment mix. Collection and transportation of this by-product is accounted in the respective market activity, users are advised to inspect and modify the average transportation distances for a case specific modelling.
af699ebd-cc4b-4e80-bf00-48c8e171cc9d | silicon production, single crystal, Czochralski process, photovoltaics | RER | 1992 - 2022 | ordinary transforming activity | Chemicals; Electronics | 2011:Manufacture of basic chemicals | C - Manufacturing | 27ceda8d-f3ba-4093-8c65-36c7d507c1d3 | ReferenceProduct | silicon, single crystal, Czochralski process, photovoltaics | 34: Basic chemicals | kg | 'silicon, single crystal, Czochralski process, photovoltaics' is an inorganic substance with a CAS no. : 007440-21-3. It is called 'silicon' under IUPAC naming and its molecular formula is: Si. It is solid under normal conditions of temperature and pressure with no information available about its odor. The substance is modelled with a purity of 99% Modelling this substance in a solution requires the user to add the solvent of their choice in their models. There is no publicly available information about the consumption of this substance on a consumer level. On industrial sites, the substance is used for the manufacture of products in the following sectors: electronics | 007440-21-3
af699ebd-cc4b-4e80-bf00-48c8e171cc9d | silicon production, single crystal, Czochralski process, photovoltaics | RER | 1992 - 2022 | ordinary transforming activity | Chemicals; Electronics | 2011:Manufacture of basic chemicals | C - Manufacturing | 3f524de5-f167-4d4f-bd15-5283160f67ac | ByProduct | waste, from silicon wafer production, inorganic | 39: Wastes or scraps | kg | 'waste, from silicon wafer production, inorganic' is a solid waste under the category of industrial wastes. It is primarily generated in silicon wafer and photovoltaic cell production. 'waste, from silicon wafer production, inorganic' contain the following fractions: 100% inorganic waste silicon wafer. By the database default (and per unit of reference product),'waste, from silicon wafer production, inorganic' has 9.4% water on wet mass basis (90.6% dry matter) and Carbon present is of only fossil origin (3.48% on a dry matter basis). It has no heating value. This kind of by-product (recyclable or waste) is generated from ordinary transforming activities, and as such can be considered for modelling waste outputs of comparable composition. In the ecoinvent database, treatment option/s for this by-product include: deposition (residual material landfill). Based on the aforementioned treatments, this by-product receives, it is a hazardous waste. This by-product can be modelled on two levels: treatment activity and market activity. The former one refers to the specific technology treating the by-product while the latter level represents a mix of treatments. Users are encouraged to inspect the modelling assumptions of the treatment activities and when selecting the market to additionally inspect the treatment mix. Collection and transportation of this by-product is accounted in the respective market activity, users are advised to inspect and modify the average transportation distances for a case specific modelling.
7fad842e-20dd-5b12-8711-d9b97400f40b | manganese sulfate production | GLO | 2005 - 2022 | ordinary transforming activity | Chemicals | 2011:Manufacture of basic chemicals | C - Manufacturing | 773ddd01-c21c-416a-b314-e7af97aa0abd | ReferenceProduct | manganese sulfate | 34240: Phosphates of triammonium; salts and peroxysalts of inorganic acids and metals n.e.c. | kg | 'manganese sulfate' is an inorganic substance with a CAS no. : 007785-87-7. It is called 'manganese sulphate' under IUPAC naming and its molecular formula is: H2O4S.Mn. It is solid under normal conditions of temperature and pressure and has a powder form. It is modelled as a pure substance. Modelling this substance in a solution requires the user to add the solvent of their choice in their models. On a consumer level, is used in the following products: fertilisers, coating products and non-metal-surface treatment products. On industrial sites, the substance is used for the manufacture of products in the following sectors: fertilisers, textile treatment products and dyes, coating products, non-metal-surface treatment products, leather treatment products and water treatment chemicals. | 007785-87-7
7fad842e-20dd-5b12-8711-d9b97400f40b | manganese sulfate production | GLO | 2005 - 2022 | ordinary transforming activity | Chemicals | 2011:Manufacture of basic chemicals | C - Manufacturing | b12fd7ee-6554-40a4-a441-8ec60199a069 | ByProduct | non-sulfidic overburden, off-site | 39: Wastes or scraps | kg | 'non-sulfidic overburden, off-site' is a solid waste under the category of industrial wastes. It is primarily generated in minerals and metals mining and extraction processes. 'non-sulfidic overburden, off-site' contain the following fractions: sulphidic overburden from non-ferrous metal . By the database default (and per unit of reference product),'non-sulfidic overburden, off-site' has 0% water on wet mass basis (100% dry matter) and it has no Carbon content. It has no heating value. This kind of by-product (recyclable or waste) is generated from ordinary transforming activities, and as such can be considered for modelling waste outputs of comparable composition. In the ecoinvent database, this by-product is used in the following processes: treatment of non-sulfidic overburden, off-site. Based on the aforementioned treatments, this by-product receives, it is a non-hazardous waste. This by-product can be modelled on two levels: treatment activity and market activity. The former one refers to the specific technology treating the by-product while the latter level represents a mix of treatments. Users are encouraged to inspect the modelling assumptions of the treatment activities and when selecting the market to additionally inspect the treatment mix. Collection and transportation of this by-product is accounted in the respective market activity, users are advised to inspect and modify the average transportation distances for a case specific modelling.
7fad842e-20dd-5b12-8711-d9b97400f40b | manganese sulfate production | GLO | 2005 - 2022 | ordinary transforming activity | Chemicals | 2011:Manufacture of basic chemicals | C - Manufacturing | e8a51ec1-60cb-4ead-a948-ad1142c61918 | ByProduct | wastewater, average | 39990: Other wastes n.e.c. | m3 | 'wastewater, average' is a by-product (wastewater) produced from residential sources. It is generated from a wide range of residential, industrial and commercial activities. By the database default (and per unit of reference product),'wastewater, average' has the following physicochemical characteristics: C: 0.000000043979 kg/m3 , N: 0.031015 kg/m3 , P: 0.0044833 kg/m3. This by-product can have a regional-specific composition; users are prompted to refer to the properties of this wastewater (in activities treating them) for a detailed elemental composition. This kind of by-product (wastewater) is generated from ordinary transforming activities, and as such can be considered for modelling wastewater outputs of comparable composition. In the ecoinvent database, treatment option/s for this wastewater include: wastewater treatment plant. This by-product can be modelled on two levels: treatment activity and market activity. The former one refers to the specific technology treating the by-product while the latter level represents a mix of treatments. Users are encouraged to inspect the modelling assumptions of the treatment activities and when selecting the market to additionally inspect the treatment mix. Collection and transportation of wastewater is accounted in the respective market activity with the use of sewer infrastructure; Transportation of wastewater through a sewer grid results in losses until the wastewater enters the wastewater treatment plant. Direct emissions due to those losses are considered in the market activity. Losses are regional specific and thus users are encouraged to inspect the regional modelling assumptions.
079c04b2-9da4-4207-9ecf-0f6dfd5b7c6b | orthophthalic acid based unsaturated polyester resin production | GLO | 2013 - 2022 | ordinary transforming activity | Chemicals | 2013:Manufacture of plastics and synthetic rubber in primary forms | C - Manufacturing | e28d7a4d-fb38-4f5e-aac0-359ecef77b45 | ReferenceProduct | orthophthalic acid based unsaturated polyester resin | 34740: Polyacetals, other polyethers and epoxide resins, in primary forms; polycarbonates, alkyd resins, polyallyl es[…] | kg | 'orthophthalic acid based unsaturated polyester resin', is a plastic product of fossil origin, it is not biodegradable and it is a thermoset material. This product consists of 100% virgin material with no content of recycled material. The product is used in the following applications and sectors: coatings, adhesives, manufacturing of large glass fiber reinforced plastic articles like sanitary-ware, tanks, pipes, gratings, and high performance components for the marine and transportation industry such as closure panels, body panels, fenders, boat hulls and decks.
079c04b2-9da4-4207-9ecf-0f6dfd5b7c6b | orthophthalic acid based unsaturated polyester resin production | GLO | 2013 - 2022 | ordinary transforming activity | Chemicals | 2013:Manufacture of plastics and synthetic rubber in primary forms | C - Manufacturing | e5208079-1561-4537-a1f8-863db2702d0f | ByProduct | hazardous waste, for incineration | 39: Wastes or scraps | kg | 'hazardous waste, for incineration' is a solid waste under the category of industrial wastes. It can be sourced in many and various ways and therefore it can belong in all waste categories (commercial and institutional, industrial and construction and demolition). It is primarily generated in a wide range of activities in different sectors. 'hazardous waste, for incineration' contain the following fractions: 100% average hazardous waste average (e.g. soil contaminated with mineral oil, acids, solvents, emulsions with metals, oil mixtures from e.g., oil separator, non-metallic shredder residues, electrostatic precipitator ashes from waste incineration, wastes and distillation residues from organic synthesis, or road gutter sludge). By the database default (and per unit of reference product),'hazardous waste, for incineration' has 25% water on wet mass basis (75% dry matter) and Carbon present is of only fossil origin (55.47% on a dry matter basis). It has a lower heating value of 17 MJ/kg . This kind of by-product (recyclable or waste) is generated from ordinary transforming activities, and as such can be considered for modelling waste outputs of comparable composition. In the ecoinvent database, treatment option/s for this by-product include: thermal (hazardous waste incineration). Based on the aforementioned treatments, this by-product receives, it is a hazardous waste. This by-product can be modelled on two levels: treatment activity and market activity. The former one refers to the specific technology treating the by-product while the latter level represents a mix of treatments. Users are encouraged to inspect the modelling assumptions of the treatment activities and when selecting the market to additionally inspect the treatment mix. Collection and transportation of this by-product is accounted in the respective market activity, users are advised to inspect and modify the average transportation distances for a case specific modelling.
079c04b2-9da4-4207-9ecf-0f6dfd5b7c6b | orthophthalic acid based unsaturated polyester resin production | GLO | 2013 - 2022 | ordinary transforming activity | Chemicals | 2013:Manufacture of plastics and synthetic rubber in primary forms | C - Manufacturing | 27da8130-82ba-485c-a800-b89efdcb0491 | ByProduct | municipal solid waste | 39910: Municipal waste | kg | 'municipal solid waste' is a solid waste under the category of residential wastes. It can be sourced in many and various ways and therefore it can belong in all waste categories (commercial and institutional, industrial and construction and demolition). It is primarily generated in a wide range of activities from many different sectors. 'municipal solid waste' contain the following fractions: plastics, paper, glass, metals, organic waste, textiles and potentially others. . By the database default (and per unit of reference product),'municipal solid waste' has 22.9% water on wet mass basis (77.1% dry matter) and Carbon present is of both fossil (17.15% on a dry matter basis), and non-fossil origin (26.17% on a dry matter basis). It has a lower heating value of 11.74 MJ/kg . This kind of by-product (recyclable or waste) is generated from ordinary transforming activities, and as such can be considered for modelling waste outputs of comparable composition. In the ecoinvent database, treatment option/s for this by-product include: deposition (sanitary landfill, unsanitary landfill), thermal (municipal incineration), uncontrolled forms of disposal (open dump, open burning). Based on the aforementioned treatments, this by-product receives, it is a non-hazardous waste. In addition, this by-product is used in the following processes: clinker production; treatment of municipal solid waste, incineration. This by-product can be modelled on two levels: treatment activity and market activity. The former one refers to the specific technology treating the by-product while the latter level represents a mix of treatments. Users are encouraged to inspect the modelling assumptions of the treatment activities and when selecting the market to additionally inspect the treatment mix. Collection and transportation of this by-product is accounted in the respective market activity, users are advised to inspect and modify the average transportation distances for a case specific modelling.
079c04b2-9da4-4207-9ecf-0f6dfd5b7c6b | orthophthalic acid based unsaturated polyester resin production | GLO | 2013 - 2022 | ordinary transforming activity | Chemicals | 2013:Manufacture of plastics and synthetic rubber in primary forms | C - Manufacturing | e8a51ec1-60cb-4ead-a948-ad1142c61918 | ByProduct | wastewater, average | 39990: Other wastes n.e.c. | m3 | 'wastewater, average' is a by-product (wastewater) produced from residential sources. It is generated from a wide range of residential, industrial and commercial activities. By the database default (and per unit of reference product),'wastewater, average' has the following physicochemical characteristics: C: 0.000000043979 kg/m3 , N: 0.031015 kg/m3 , P: 0.0044833 kg/m3. This by-product can have a regional-specific composition; users are prompted to refer to the properties of this wastewater (in activities treating them) for a detailed elemental composition. This kind of by-product (wastewater) is generated from ordinary transforming activities, and as such can be considered for modelling wastewater outputs of comparable composition. In the ecoinvent database, treatment option/s for this wastewater include: wastewater treatment plant. This by-product can be modelled on two levels: treatment activity and market activity. The former one refers to the specific technology treating the by-product while the latter level represents a mix of treatments. Users are encouraged to inspect the modelling assumptions of the treatment activities and when selecting the market to additionally inspect the treatment mix. Collection and transportation of wastewater is accounted in the respective market activity with the use of sewer infrastructure; Transportation of wastewater through a sewer grid results in losses until the wastewater enters the wastewater treatment plant. Direct emissions due to those losses are considered in the market activity. Losses are regional specific and thus users are encouraged to inspect the regional modelling assumptions.
c90b474d-c710-45d4-ad55-923bc3325a21 | water works construction, capacity 1.1E10l/year, conventional treatment | GLO | 2009 - 2022 | ordinary transforming activity | Infrastructure & Machinery; Water Supply | 4220:Construction of utility projects | F - Construction | 18eadf40-089b-441a-b868-5d07e9449992 | ReferenceProduct | water works, capacity 1.1E10l/year | 53253: Sewage and water treatment plants | unit | This is an immobile infrastructure, representing the construction of water works, capacity 1.1E10l/year. The infrastructure represents a medium-sized potable water conventional treatment plant of 30,000m3/day, with a lifetime of 60 years. It consists of coagulation and decantation, filtration and disinfection. The process includes building materials, their decommission and land use.
c90b474d-c710-45d4-ad55-923bc3325a21 | water works construction, capacity 1.1E10l/year, conventional treatment | GLO | 2009 - 2022 | ordinary transforming activity | Infrastructure & Machinery; Water Supply | 4220:Construction of utility projects | F - Construction | cc755744-10f3-4cf9-8d17-fbf308dd5c5a | ByProduct | aluminium scrap, post-consumer | 39363: Waste and scrap of aluminium | kg | 'aluminium scrap, post-consumer' is a solid waste under the category of industrial wastes. It can be sourced in many and various ways and therefore it can belong in the following waste categories: construction and demolition. It is primarily generated in construction activities. 'aluminium scrap, post-consumer' contain the following fractions: 100% aluminium fraction with potential impurities. By the database default (and per unit of reference product),'aluminium scrap, post-consumer' has 0% water on wet mass basis (100% dry matter) and it has no Carbon content. It has no heating value. This kind of by-product (recyclable or waste) is generated from ordinary transforming activities, and as such can be considered for modelling waste outputs of comparable composition. In the ecoinvent database, this by-product is used in the following processes: treatment of aluminium scrap, post-consumer, by collecting, sorting, cleaning, pressing. This by-product can be modelled on two levels: treatment activity and market activity. The former one refers to the specific technology treating the by-product while the latter level represents a mix of treatments. Users are encouraged to inspect the modelling assumptions of the treatment activities and when selecting the market to additionally inspect the treatment mix. Collection and transportation of this by-product is accounted in the respective market activity, users are advised to inspect and modify the average transportation distances for a case specific modelling.
c90b474d-c710-45d4-ad55-923bc3325a21 | water works construction, capacity 1.1E10l/year, conventional treatment | GLO | 2009 - 2022 | ordinary transforming activity | Infrastructure & Machinery; Water Supply | 4220:Construction of utility projects | F - Construction | cc0d4252-6207-41d6-8567-bcbad58a7bef | ByProduct | copper scrap, sorted, pressed | 39361: Waste and scrap of copper | kg | 'copper scrap, sorted, pressed' is a solid waste under the category of industrial wastes. It can be sourced in many and various ways and therefore it can belong in the following waste categories: construction and demolition. It is primarily generated in construction activities and during waste treatment processes. 'copper scrap, sorted, pressed' contain the following fractions: 100% copper scrap. By the database default (and per unit of reference product),'copper scrap, sorted, pressed' has 0% water on wet mass basis (100% dry matter) and it has no Carbon content. It has no heating value. This kind of by-product (recyclable or waste) is generated from ordinary transforming activities, and as such can be considered for modelling waste outputs of comparable composition. In the ecoinvent database, this by-product is used in the following processes: treatment of copper scrap by electrolytic refining. This by-product can be modelled on two levels: treatment activity and market activity. The former one refers to the specific technology treating the by-product while the latter level represents a mix of treatments. Users are encouraged to inspect the modelling assumptions of the treatment activities and when selecting the market to additionally inspect the treatment mix. Collection and transportation of this by-product is accounted in the respective market activity, users are advised to inspect and modify the average transportation distances for a case specific modelling.
c90b474d-c710-45d4-ad55-923bc3325a21 | water works construction, capacity 1.1E10l/year, conventional treatment | GLO | 2009 - 2022 | ordinary transforming activity | Infrastructure & Machinery; Water Supply | 4220:Construction of utility projects | F - Construction | 27da8130-82ba-485c-a800-b89efdcb0491 | ByProduct | municipal solid waste | 39910: Municipal waste | kg | 'municipal solid waste' is a solid waste under the category of residential wastes. It can be sourced in many and various ways and therefore it can belong in all waste categories (commercial and institutional, industrial and construction and demolition). It is primarily generated in a wide range of activities from many different sectors. 'municipal solid waste' contain the following fractions: plastics, paper, glass, metals, organic waste, textiles and potentially others. . By the database default (and per unit of reference product),'municipal solid waste' has 22.9% water on wet mass basis (77.1% dry matter) and Carbon present is of both fossil (17.15% on a dry matter basis), and non-fossil origin (26.17% on a dry matter basis). It has a lower heating value of 11.74 MJ/kg . This kind of by-product (recyclable or waste) is generated from ordinary transforming activities, and as such can be considered for modelling waste outputs of comparable composition. In the ecoinvent database, treatment option/s for this by-product include: deposition (sanitary landfill, unsanitary landfill), thermal (municipal incineration), uncontrolled forms of disposal (open dump, open burning). Based on the aforementioned treatments, this by-product receives, it is a non-hazardous waste. In addition, this by-product is used in the following processes: clinker production; treatment of municipal solid waste, incineration. This by-product can be modelled on two levels: treatment activity and market activity. The former one refers to the specific technology treating the by-product while the latter level represents a mix of treatments. Users are encouraged to inspect the modelling assumptions of the treatment activities and when selecting the market to additionally inspect the treatment mix. Collection and transportation of this by-product is accounted in the respective market activity, users are advised to inspect and modify the average transportation distances for a case specific modelling.
c90b474d-c710-45d4-ad55-923bc3325a21 | water works construction, capacity 1.1E10l/year, conventional treatment | GLO | 2009 - 2022 | ordinary transforming activity | Infrastructure & Machinery; Water Supply | 4220:Construction of utility projects | F - Construction | d1a4a803-c563-4740-84cf-3c21a488bd74 | ByProduct | scrap steel | 39310: Slag, dross, scalings and other waste from the manufacture of iron or steel | kg | 'scrap steel' is a solid waste under the category of industrial wastes. It can be sourced in many and various ways and therefore it can belong in the following waste categories: construction and demolition. It is primarily generated in a wide range of production activities in many different sectors. 'scrap steel' contain the following fractions: 100& steel scrap. By the database default (and per unit of reference product),'scrap steel' has 0% water on wet mass basis (100% dry matter) and it has no Carbon content. It has no heating value. This kind of by-product (recyclable or waste) is generated from ordinary transforming activities, and as such can be considered for modelling waste outputs of comparable composition. In the ecoinvent database, treatment option/s for this by-product include: deposition (inert material landfill), thermal (municipal incineration). Based on the aforementioned treatments, this by-product receives, it is a non-hazardous waste. In addition, this by-product is used in the following processes: clinker production. This by-product can be modelled on two levels: treatment activity and market activity. The former one refers to the specific technology treating the by-product while the latter level represents a mix of treatments. Users are encouraged to inspect the modelling assumptions of the treatment activities and when selecting the market to additionally inspect the treatment mix. Collection and transportation of this by-product is accounted in the respective market activity, users are advised to inspect and modify the average transportation distances for a case specific modelling. | 007439-89-6
c90b474d-c710-45d4-ad55-923bc3325a21 | water works construction, capacity 1.1E10l/year, conventional treatment | GLO | 2009 - 2022 | ordinary transforming activity | Infrastructure & Machinery; Water Supply | 4220:Construction of utility projects | F - Construction | 93bd3d97-0440-4e9f-8f69-6324fe28c4b6 | ByProduct | waste glass pane in burnable frame | 37111: Glass in the mass, in balls (except microspheres), rods or tubes, unworked; waste and scrap of glass | kg | 'waste glass pane in burnable frame' is a solid waste under the category of construction and demolition wastes. It is primarily generated in construction of building infrastructure. 'waste glass pane in burnable frame' contain the following fractions: 100% inert waste (glass) acompanied with a wooden frame. By the database default (and per unit of reference product),'waste glass pane in burnable frame' has 0% water on wet mass basis (100% dry matter) and it has no Carbon content. It has no heating value. This kind of by-product (recyclable or waste) is generated from ordinary transforming activities, and as such can be considered for modelling waste outputs of comparable composition. In the ecoinvent database, this by-product is used in the following processes: treatment of waste glass pane in burnable frame, collection for final disposal; treatment of waste glass pane in burnable frame, sorting plant. Based on the aforementioned treatments, this by-product receives, it is a non-hazardous waste. This by-product can be modelled on two levels: treatment activity and market activity. The former one refers to the specific technology treating the by-product while the latter level represents a mix of treatments. Users are encouraged to inspect the modelling assumptions of the treatment activities and when selecting the market to additionally inspect the treatment mix. Collection and transportation of this by-product is accounted in the respective market activity, users are advised to inspect and modify the average transportation distances for a case specific modelling.
c90b474d-c710-45d4-ad55-923bc3325a21 | water works construction, capacity 1.1E10l/year, conventional treatment | GLO | 2009 - 2022 | ordinary transforming activity | Infrastructure & Machinery; Water Supply | 4220:Construction of utility projects | F - Construction | 88afd721-07ec-4910-a004-fa3fecb6bf70 | ByProduct | waste plastic, mixture | 39270: Waste, parings and scrap of plastics | kg | 'waste plastic, mixture' is a solid waste under the category of construction and demolition wastes. It can be sourced in many and various ways and therefore it can belong in all waste categories (commercial and institutional, industrial and construction and demolition). It is primarily generated in a wide range of production activities in many different sectors, like building infrastructure, production of plastics, chemicals, aircrafts, ferries, heavy machinery, etc. 'waste plastic, mixture' contain the following fractions: 100% waste mixed plastics. By the database default (and per unit of reference product),'waste plastic, mixture' has 15.3% water on wet mass basis (84.7% dry matter) and Carbon present is of only fossil origin (74.73% on a dry matter basis). It has a higher heating value of 34.05 MJ/kg . This kind of by-product (recyclable or waste) is generated from ordinary transforming activities, and as such can be considered for modelling waste outputs of comparable composition. In the ecoinvent database, treatment option/s for this by-product include: deposition (sanitary landfill, unsanitary landfill), thermal (municipal incineration), uncontrolled forms of disposal (open dump, open burning). Based on the aforementioned treatments, this by-product receives, it is a non-hazardous waste. In addition, this by-product is used in the following processes: clinker production. This by-product can be modelled on two levels: treatment activity and market activity. The former one refers to the specific technology treating the by-product while the latter level represents a mix of treatments. Users are encouraged to inspect the modelling assumptions of the treatment activities and when selecting the market to additionally inspect the treatment mix. Collection and transportation of this by-product is accounted in the respective market activity, users are advised to inspect and modify the average transportation distances for a case specific modelling.
c90b474d-c710-45d4-ad55-923bc3325a21 | water works construction, capacity 1.1E10l/year, conventional treatment | GLO | 2009 - 2022 | ordinary transforming activity | Infrastructure & Machinery; Water Supply | 4220:Construction of utility projects | F - Construction | 9219c94a-7a25-4a4c-b25d-c096fdd50d47 | ByProduct | waste polyvinylchloride | 39270: Waste, parings and scrap of plastics | kg | 'waste polyvinylchloride' is a solid waste under the category of construction and demolition wastes. It can be sourced in many and various ways and therefore it can belong in all waste categories (commercial and institutional, industrial and construction and demolition). It is primarily generated in a wide range of production activities in many different sectors, like building infrastructure, metal processing, electric apparatuses, heavy machinery, etc. 'waste polyvinylchloride' contain the following fractions: 100% waste polyvinylchloride (PVC). By the database default (and per unit of reference product),'waste polyvinylchloride' has 0.2% water on wet mass basis (99.8% dry matter) and Carbon present is of only fossil origin (44.09% on a dry matter basis). It has a higher heating value of 21.67 MJ/kg . This kind of by-product (recyclable or waste) is generated from ordinary transforming activities, and as such can be considered for modelling waste outputs of comparable composition. In the ecoinvent database, treatment option/s for this by-product include: deposition (sanitary landfill, unsanitary landfill), thermal (municipal incineration), uncontrolled forms of disposal (open dump, open burning). Based on the aforementioned treatments, this by-product receives, it is a non-hazardous waste. This by-product can be modelled on two levels: treatment activity and market activity. The former one refers to the specific technology treating the by-product while the latter level represents a mix of treatments. Users are encouraged to inspect the modelling assumptions of the treatment activities and when selecting the market to additionally inspect the treatment mix. Collection and transportation of this by-product is accounted in the respective market activity, users are advised to inspect and modify the average transportation distances for a case specific modelling. | 009002-86-2
c90b474d-c710-45d4-ad55-923bc3325a21 | water works construction, capacity 1.1E10l/year, conventional treatment | GLO | 2009 - 2022 | ordinary transforming activity | Infrastructure & Machinery; Water Supply | 4220:Construction of utility projects | F - Construction | 5357a067-f798-46fb-97b0-fa18f723341b | ByProduct | waste reinforced concrete | 39: Wastes or scraps | kg | 'waste reinforced concrete' is a solid waste under the category of construction and demolition wastes. It is primarily generated in construction of building infrastructure. 'waste reinforced concrete' contain the following fractions: 97 % inert material and 3 % steel. By the database default (and per unit of reference product),'waste reinforced concrete' has 0.582000000000005% water on wet mass basis (99.418% dry matter) and it has no Carbon content. It has no heating value. This kind of by-product (recyclable or waste) is generated from ordinary transforming activities, and as such can be considered for modelling waste outputs of comparable composition. In the ecoinvent database, this by-product is used in the following processes: treatment of waste reinforced concrete, collection for final disposal; treatment of waste reinforced concrete, recycling; treatment of waste reinforced concrete, sorting plant. Based on the aforementioned treatments, this by-product receives, it is a non-hazardous waste. This by-product can be modelled on two levels: treatment activity and market activity. The former one refers to the specific technology treating the by-product while the latter level represents a mix of treatments. Users are encouraged to inspect the modelling assumptions of the treatment activities and when selecting the market to additionally inspect the treatment mix. Collection and transportation of this by-product is accounted in the respective market activity, users are advised to inspect and modify the average transportation distances for a case specific modelling.
c90b474d-c710-45d4-ad55-923bc3325a21 | water works construction, capacity 1.1E10l/year, conventional treatment | GLO | 2009 - 2022 | ordinary transforming activity | Infrastructure & Machinery; Water Supply | 4220:Construction of utility projects | F - Construction | 9a8c2994-7cbb-4d86-a1b7-27fc0c4e49e3 | ByProduct | waste reinforcement steel | 39310: Slag, dross, scalings and other waste from the manufacture of iron or steel | kg | 'waste reinforcement steel' is a solid waste under the category of construction and demolition wastes. It can be sourced in many and various ways and therefore it can belong in the following waste categories: industrial. It is primarily generated in a wide range of construction activities in many different sectors. 'waste reinforcement steel' contain the following fractions: 100% waste steel. By the database default (and per unit of reference product),'waste reinforcement steel' has 0% water on wet mass basis (100% dry matter) and it has no Carbon content. It has no heating value. This kind of by-product (recyclable or waste) is generated from ordinary transforming activities, and as such can be considered for modelling waste outputs of comparable composition. In the ecoinvent database, this by-product is used in the following processes: treatment of waste reinforcement steel, collection for final disposal; treatment of waste reinforcement steel, recycling; treatment of waste reinforcement steel, sorting plant. Based on the aforementioned treatments, this by-product receives, it is a non-hazardous waste. This by-product can be modelled on two levels: treatment activity and market activity. The former one refers to the specific technology treating the by-product while the latter level represents a mix of treatments. Users are encouraged to inspect the modelling assumptions of the treatment activities and when selecting the market to additionally inspect the treatment mix. Collection and transportation of this by-product is accounted in the respective market activity, users are advised to inspect and modify the average transportation distances for a case specific modelling. | 007439-89-6
c90b474d-c710-45d4-ad55-923bc3325a21 | water works construction, capacity 1.1E10l/year, conventional treatment | GLO | 2009 - 2022 | ordinary transforming activity | Infrastructure & Machinery; Water Supply | 4220:Construction of utility projects | F - Construction | 6f2eb438-cde2-4d07-a770-d023a988a9c4 | ByProduct | waste wood, untreated | 3928: Sawdust and wood waste and scrap | kg | 'waste wood, untreated' is a solid waste under the category of construction and demolition wastes. It can be sourced in many and various ways and therefore it can belong in the following waste categories: industrial. It is primarily generated in construction of building infrastructure and in different industrial applications like production of chemicals, natural fibres, paper and agricultural products, ect. 'waste wood, untreated' contain the following fractions: 100 % untreated waste wood chips. By the database default (and per unit of reference product),'waste wood, untreated' has 20% water on wet mass basis (80% dry matter) and Carbon present is of only non-fossil origin (48.63% on a dry matter basis). It has a lower heating value of 13.99 MJ/kg . This kind of by-product (recyclable or waste) is generated from ordinary transforming activities, and as such can be considered for modelling waste outputs of comparable composition. In the ecoinvent database, treatment option/s for this by-product include: deposition (sanitary landfill, unsanitary landfill), thermal (municipal incineration), uncontrolled forms of disposal (open dump, open burning). Based on the aforementioned treatments, this by-product receives, it is a non-hazardous waste. In addition, this by-product is used in the following processes: clinker production; heat production, untreated waste wood, at furnace 1000-5000 kW; heat production, untreated waste wood, at furnace 1000-5000 kW, state-of-the-art 2014. This by-product can be modelled on two levels: treatment activity and market activity. The former one refers to the specific technology treating the by-product while the latter level represents a mix of treatments. Users are encouraged to inspect the modelling assumptions of the treatment activities and when selecting the market to additionally inspect the treatment mix. Collection and transportation of this by-product is accounted in the respective market activity, users are advised to inspect and modify the average transportation distances for a case specific modelling.
0184d083-a096-4a97-a907-db989b4368fc | tree seedling production, in heated greenhouse | GLO | 2002 - 2022 | ordinary transforming activity | Forestry | 0130:Plant propagation | A - Agriculture, forestry and fishing | 45de5067-49da-472e-8e49-cf79714646c0 | ReferenceProduct | tree seedling, for planting | 01961: Live plants; bulbs, tubers and roots; cuttings and slips; mushroom spawn | unit | The product 'tree seedling' represents a young tree cultivated from a seed. Tree seedlings are produced in a tree nursery for plantation in forests. The product represents a mix of seedlings are produced in heated and unheated greenhouses. Tree seedlings are intended for plantation in forests.
0184d083-a096-4a97-a907-db989b4368fc | tree seedling production, in heated greenhouse | GLO | 2002 - 2022 | ordinary transforming activity | Forestry | 0130:Plant propagation | A - Agriculture, forestry and fishing | 7ee0ddc3-924d-4339-b9bf-7856af6a698f | ByProduct | waste polyethylene | 39270: Waste, parings and scrap of plastics | kg | 'waste polyethylene' is a solid waste under the category of construction and demolition wastes. It can be sourced in many and various ways and therefore it can belong in all waste categories (commercial and institutional, industrial and construction and demolition). It is primarily generated in a wide range of production and construction activities in many different sectors. 'waste polyethylene' contain the following fractions: 100% waste polyethylene. By the database default (and per unit of reference product),'waste polyethylene' has 0.4% water on wet mass basis (99.6% dry matter) and Carbon present is of only fossil origin (82.53% on a dry matter basis). It has a higher heating value of 42.82 MJ/kg . This kind of by-product (recyclable or waste) is generated from ordinary transforming activities, and as such can be considered for modelling waste outputs of comparable composition. In the ecoinvent database, treatment option/s for this by-product include: deposition (sanitary landfill, unsanitary landfill), thermal (municipal incineration), uncontrolled forms of disposal (open dump, open burning). Based on the aforementioned treatments, this by-product receives, it is a non-hazardous waste. This by-product can be modelled on two levels: treatment activity and market activity. The former one refers to the specific technology treating the by-product while the latter level represents a mix of treatments. Users are encouraged to inspect the modelling assumptions of the treatment activities and when selecting the market to additionally inspect the treatment mix. Collection and transportation of this by-product is accounted in the respective market activity, users are advised to inspect and modify the average transportation distances for a case specific modelling. | 009002-88-4
317ead7c-af29-4885-93b3-4eb90849b474 | treatment of waste plaster-cardboard sandwich, collection for final disposal | GLO | 1994 - 2022 | ordinary transforming activity | Waste Treatment & Recycling | 3821:Treatment and disposal of non-hazardous waste | E - Water supply; sewerage, waste management and remediation activities | 818559f3-b129-4e35-9b12-b5ab589c178a | ReferenceProduct | waste plaster-cardboard sandwich | 39990: Other wastes n.e.c. | kg | 'waste plaster-cardboard sandwich' is a solid waste under the category of construction and demolition wastes. It is primarily generated in construction of building infrastructure and during the sorting of end-of-life plaster-cardboard sandwich for final disposal or recycling. 'waste plaster-cardboard sandwich' contain the following fractions: 83.4k % gypsum and 16.6 % cardboard. By the database default (and per unit of reference product),'waste plaster-cardboard sandwich' has 17.7562% water on wet mass basis (82.2438% dry matter) and Carbon present is of only non-fossil origin (8.74% on a dry matter basis). It has a lower heating value of 1.74 MJ/kg . This kind of by-product (recyclable or waste) can be generated from ordinary transforming activities, and as such can be considered for modelling waste outputs of comparable composition. In the ecoinvent database, this by-product is used in the following processes: treatment of waste plaster-cardboard sandwich, collection for final disposal; treatment of waste plaster-cardboard sandwich, recycling; treatment of waste plaster-cardboard sandwich, sorting plant. Based on the aforementioned treatments, this by-product receives, it is a non-hazardous waste. This by-product can be modelled on two levels: treatment activity and market activity. The former one refers to the specific technology treating the by-product while the latter level represents a mix of treatments. Users are encouraged to inspect the modelling assumptions of the treatment activities and when selecting the market to additionally inspect the treatment mix. Collection and transportation of this by-product is accounted in the respective market activity, users are advised to inspect and modify the average transportation distances for a case specific modelling.
317ead7c-af29-4885-93b3-4eb90849b474 | treatment of waste plaster-cardboard sandwich, collection for final disposal | GLO | 1994 - 2022 | ordinary transforming activity | Waste Treatment & Recycling | 3821:Treatment and disposal of non-hazardous waste | E - Water supply; sewerage, waste management and remediation activities | 27a9b2b8-30cd-45a6-bf1a-9c1f7afde003 | ByProduct | waste gypsum | 39: Wastes or scraps | kg | 'waste gypsum' is a solid waste under the category of industrial wastes. It is primarily generated in refinery operation of various fuels. 'waste gypsum' contain the following fractions: 100% waste gypsum. By the database default (and per unit of reference product),'waste gypsum' has 19.4% water on wet mass basis (80.6% dry matter) and it has no Carbon content. It has no heating value. This kind of by-product (recyclable or waste) is generated from ordinary transforming activities, and as such can be considered for modelling waste outputs of comparable composition. In the ecoinvent database, treatment option/s for this by-product include: deposition (inert material landfill, sanitary landfill). Based on the aforementioned treatments, this by-product receives, it is a non-hazardous waste. This by-product can be modelled on two levels: treatment activity and market activity. The former one refers to the specific technology treating the by-product while the latter level represents a mix of treatments. Users are encouraged to inspect the modelling assumptions of the treatment activities and when selecting the market to additionally inspect the treatment mix. Collection and transportation of this by-product is accounted in the respective market activity, users are advised to inspect and modify the average transportation distances for a case specific modelling. | 013397-24-5
317ead7c-af29-4885-93b3-4eb90849b474 | treatment of waste plaster-cardboard sandwich, collection for final disposal | GLO | 1994 - 2022 | ordinary transforming activity | Waste Treatment & Recycling | 3821:Treatment and disposal of non-hazardous waste | E - Water supply; sewerage, waste management and remediation activities | 42baed81-24d1-4aed-a120-cc7d35ddac10 | ByProduct | waste paperboard | 39240: Waste and scrap of paper or paperboard | kg | 'waste paperboard' is a solid waste under the category of industrial wastes. It is primarily generated in a wide range of production activities in many different sectors. 'waste paperboard' contain the following fractions: 100% waste paperboard. By the database default (and per unit of reference product),'waste paperboard' has 19.6% water on wet mass basis (80.4% dry matter) and Carbon present is of only non-fossil origin (48.33% on a dry matter basis). It has a lower heating value of 15.92 MJ/kg . This kind of by-product (recyclable or waste) is generated from ordinary transforming activities, and as such can be considered for modelling waste outputs of comparable composition. In the ecoinvent database, treatment option/s for this by-product include: deposition (inert material landfill, sanitary landfill, unsanitary landfill), thermal (municipal incineration), uncontrolled forms of disposal (open dump, open burning). Based on the aforementioned treatments, this by-product receives, it is a non-hazardous waste. This by-product can be modelled on two levels: treatment activity and market activity. The former one refers to the specific technology treating the by-product while the latter level represents a mix of treatments. Users are encouraged to inspect the modelling assumptions of the treatment activities and when selecting the market to additionally inspect the treatment mix. Collection and transportation of this by-product is accounted in the respective market activity, users are advised to inspect and modify the average transportation distances for a case specific modelling.
46776112-8dc4-4371-8b5b-ddb4d507b64d | catch crop growing, ryegrass-red&Egyptian clover-mixture, September-April, organic fertiliser 60 kg N, one cut | CH | 2011 - 2022 | ordinary transforming activity | Agriculture & Animal Husbandry | 0161:Support activities for crop production | A - Agriculture, forestry and fishing | 46f10d01-11e9-4e24-b68e-920100c4878f | ReferenceProduct | ryegrass-red&Egyptian clover-mixture silage | 01919: Forage products, n.e.c. | kg | The product 'ryegrass-red&Egyptian clover-mixture silage' represents preserved pasture used for animal feed. Ryegrass-red&Egyptian clover-mixture is an annual crop. The ryegrass-red&Egyptian clover-mixture is cut, collected into bales and then fermented.
5b5caabf-96bd-4134-963d-1fa7345510ef | paper production, woodfree, uncoated, at integrated mill | CA-QC | 2011 - 2022 | ordinary transforming activity | Pulp & Paper | 1701:Manufacture of pulp, paper and paperboard | C - Manufacturing | 198f9bb6-4268-4609-b85f-3f90f0d26d6d | ReferenceProduct | paper, woodfree, uncoated | 32113: Mechanical wood pulp; semi-chemical wood pulp; pulps of fibrous cellulosic material other than wood | kg | The product 'paper, woodfree, uncoated", also called uncoated fine paper, is a type of graphic paper. Wood free paper is defined as containing at least 90% of the fibres in form of chemical pulp. Woodfree papers have a small tendency to yellow and are characterized by high strength. This product represents a mix of uncoated fined paper produced at integrated and non-integrated mills. It is also a mix of uncoated fine paper with different recycled content, i.e. 0%, 30%, 50% and 100% recycled content. Uncoated woodfree paper is used as office papers (e.g. business forms, copier, computer, stationery and book paper).
5b5caabf-96bd-4134-963d-1fa7345510ef | paper production, woodfree, uncoated, at integrated mill | CA-QC | 2011 - 2022 | ordinary transforming activity | Pulp & Paper | 1701:Manufacture of pulp, paper and paperboard | C - Manufacturing | e5208079-1561-4537-a1f8-863db2702d0f | ByProduct | hazardous waste, for incineration | 39: Wastes or scraps | kg | 'hazardous waste, for incineration' is a solid waste under the category of industrial wastes. It can be sourced in many and various ways and therefore it can belong in all waste categories (commercial and institutional, industrial and construction and demolition). It is primarily generated in a wide range of activities in different sectors. 'hazardous waste, for incineration' contain the following fractions: 100% average hazardous waste average (e.g. soil contaminated with mineral oil, acids, solvents, emulsions with metals, oil mixtures from e.g., oil separator, non-metallic shredder residues, electrostatic precipitator ashes from waste incineration, wastes and distillation residues from organic synthesis, or road gutter sludge). By the database default (and per unit of reference product),'hazardous waste, for incineration' has 25% water on wet mass basis (75% dry matter) and Carbon present is of only fossil origin (55.47% on a dry matter basis). It has a lower heating value of 17 MJ/kg . This kind of by-product (recyclable or waste) is generated from ordinary transforming activities, and as such can be considered for modelling waste outputs of comparable composition. In the ecoinvent database, treatment option/s for this by-product include: thermal (hazardous waste incineration). Based on the aforementioned treatments, this by-product receives, it is a hazardous waste. This by-product can be modelled on two levels: treatment activity and market activity. The former one refers to the specific technology treating the by-product while the latter level represents a mix of treatments. Users are encouraged to inspect the modelling assumptions of the treatment activities and when selecting the market to additionally inspect the treatment mix. Collection and transportation of this by-product is accounted in the respective market activity, users are advised to inspect and modify the average transportation distances for a case specific modelling.
5b5caabf-96bd-4134-963d-1fa7345510ef | paper production, woodfree, uncoated, at integrated mill | CA-QC | 2011 - 2022 | ordinary transforming activity | Pulp & Paper | 1701:Manufacture of pulp, paper and paperboard | C - Manufacturing | 27da8130-82ba-485c-a800-b89efdcb0491 | ByProduct | municipal solid waste | 39910: Municipal waste | kg | 'municipal solid waste' is a solid waste under the category of residential wastes. It can be sourced in many and various ways and therefore it can belong in all waste categories (commercial and institutional, industrial and construction and demolition). It is primarily generated in a wide range of activities from many different sectors. 'municipal solid waste' contain the following fractions: plastics, paper, glass, metals, organic waste, textiles and potentially others. . By the database default (and per unit of reference product),'municipal solid waste' has 22.9% water on wet mass basis (77.1% dry matter) and Carbon present is of both fossil (17.15% on a dry matter basis), and non-fossil origin (26.17% on a dry matter basis). It has a lower heating value of 11.74 MJ/kg . This kind of by-product (recyclable or waste) is generated from ordinary transforming activities, and as such can be considered for modelling waste outputs of comparable composition. In the ecoinvent database, treatment option/s for this by-product include: deposition (sanitary landfill, unsanitary landfill), thermal (municipal incineration), uncontrolled forms of disposal (open dump, open burning). Based on the aforementioned treatments, this by-product receives, it is a non-hazardous waste. In addition, this by-product is used in the following processes: clinker production; treatment of municipal solid waste, incineration. This by-product can be modelled on two levels: treatment activity and market activity. The former one refers to the specific technology treating the by-product while the latter level represents a mix of treatments. Users are encouraged to inspect the modelling assumptions of the treatment activities and when selecting the market to additionally inspect the treatment mix. Collection and transportation of this by-product is accounted in the respective market activity, users are advised to inspect and modify the average transportation distances for a case specific modelling.
5b5caabf-96bd-4134-963d-1fa7345510ef | paper production, woodfree, uncoated, at integrated mill | CA-QC | 2011 - 2022 | ordinary transforming activity | Pulp & Paper | 1701:Manufacture of pulp, paper and paperboard | C - Manufacturing | e72f7aa8-2369-4498-992e-9db51852afc6 | ByProduct | sludge from pulp and paper production | 39920: Sewage sludge | kg | 'sludge from pulp and paper production' is a solid waste under the category of industrial wastes. It is primarily generated in different kind of paper and carton production activities. 'sludge from pulp and paper production' contain the following fractions: 100% sludge from pulp and paper production. By the database default (and per unit of reference product),'sludge from pulp and paper production' has 25% water on wet mass basis (75% dry matter) and Carbon present is of only non-fossil origin (21% on a dry matter basis). It has a higher heating value of 5.032 MJ/kg . This kind of by-product (recyclable or waste) is generated from ordinary transforming activities, and as such can be considered for modelling waste outputs of comparable composition. In the ecoinvent database, treatment option/s for this by-product include: deposition (sanitary landfill, landfarming). Based on the aforementioned treatments, this by-product receives, it is a non-hazardous waste. This by-product can be modelled on two levels: treatment activity and market activity. The former one refers to the specific technology treating the by-product while the latter level represents a mix of treatments. Users are encouraged to inspect the modelling assumptions of the treatment activities and when selecting the market to additionally inspect the treatment mix. Collection and transportation of this by-product is accounted in the respective market activity, users are advised to inspect and modify the average transportation distances for a case specific modelling.
5b5caabf-96bd-4134-963d-1fa7345510ef | paper production, woodfree, uncoated, at integrated mill | CA-QC | 2011 - 2022 | ordinary transforming activity | Pulp & Paper | 1701:Manufacture of pulp, paper and paperboard | C - Manufacturing | 4eac6589-3fed-463d-862a-4f0e2c028a43 | ByProduct | spent antifreezer liquid | 39920: Sewage sludge | kg | 'spent antifreezer liquid' is a solid waste under the category of industrial wastes. It is primarily generated in fuel, paper and aluminiun alloys production. 'spent antifreezer liquid' contain the following fractions: 100% anti-freeze liquid that consists of 50:50 mix of ethylene glycol and propylene glycol. By the database default (and per unit of reference product),'spent antifreezer liquid' has 51.8% water on wet mass basis (48.2% dry matter) and Carbon present is of only fossil origin (43.13% on a dry matter basis). It has a higher heating value of 10.92 MJ/kg . This kind of by-product (recyclable or waste) is generated from ordinary transforming activities, and as such can be considered for modelling waste outputs of comparable composition. In the ecoinvent database, treatment option/s for this by-product include: thermal (hazardous waste incineration). Based on the aforementioned treatments, this by-product receives, it is a hazardous waste. This by-product can be modelled on two levels: treatment activity and market activity. The former one refers to the specific technology treating the by-product while the latter level represents a mix of treatments. Users are encouraged to inspect the modelling assumptions of the treatment activities and when selecting the market to additionally inspect the treatment mix. Collection and transportation of this by-product is accounted in the respective market activity, users are advised to inspect and modify the average transportation distances for a case specific modelling.
5b5caabf-96bd-4134-963d-1fa7345510ef | paper production, woodfree, uncoated, at integrated mill | CA-QC | 2011 - 2022 | ordinary transforming activity | Pulp & Paper | 1701:Manufacture of pulp, paper and paperboard | C - Manufacturing | cfa1d213-eeff-41a8-8744-7907cc7c4c7b | ByProduct | spent solvent mixture | 39950: Wastes from chemical or allied industries | kg | 'spent solvent mixture' is a liquid waste under the category of industrial wastes. It is primarily generated in a wide range of industrial activities in many different sectors. 'spent solvent mixture' contain the following fractions: 100% waste solvents mixture. By the database default (and per unit of reference product),'spent solvent mixture' has 16.5% water on wet mass basis (83.5% dry matter) and Carbon present is of only fossil origin (57.13% on a dry matter basis). It has a higher heating value of 23.68 MJ/kg . This kind of by-product (recyclable or waste) is generated from ordinary transforming activities, and as such can be considered for modelling waste outputs of comparable composition. In the ecoinvent database, treatment option/s for this by-product include: thermal (hazardous waste incineration). Based on the aforementioned treatments this by-product receives, it is a hazardous waste. In addition, this by-product is used in the following processes: clinker production. This by-product can be modelled on two levels: treatment activity and market activity. The former one refers to the specific technology treating the by-product while the latter level represents a mix of treatments. Users are encouraged to inspect the modelling assumptions of the treatment activities and when selecting the market to additionally inspect the treatment mix. Collection and transportation of this by-product is accounted in the respective market activity, users are advised to inspect and modify the average transportation distances for a case specific modelling.
5b5caabf-96bd-4134-963d-1fa7345510ef | paper production, woodfree, uncoated, at integrated mill | CA-QC | 2011 - 2022 | ordinary transforming activity | Pulp & Paper | 1701:Manufacture of pulp, paper and paperboard | C - Manufacturing | 1b30b018-ac39-41f4-a9e0-92057eef8bb8 | ByProduct | waste mineral oil | 39990: Other wastes n.e.c. | kg | 'waste mineral oil' is a liquid waste under the category of industrial wastes. It is primarily generated in a wide range of industrial activities in many different sectors. 'waste mineral oil' contain the following fractions: 100% waste mineral oil. By the database default (and per unit of reference product),'waste mineral oil' has 10% water on wet mass basis (90% dry matter) and Carbon present is of only fossil origin (86.44% on a dry matter basis). It has a higher heating value of 41.8 MJ/kg . This kind of by-product (recyclable or waste) is generated from ordinary transforming activities, and as such can be considered for modelling waste outputs of comparable composition. In the ecoinvent database, treatment option/s for this by-product include: thermal (hazardous waste incineration). Based on the aforementioned treatments this by-product receives, it is a hazardous waste. In addition, this by-product is used in the following processes: clinker production. This by-product can be modelled on two levels: treatment activity and market activity. The former one refers to the specific technology treating the by-product while the latter level represents a mix of treatments. Users are encouraged to inspect the modelling assumptions of the treatment activities and when selecting the market to additionally inspect the treatment mix. Collection and transportation of this by-product is accounted in the respective market activity, users are advised to inspect and modify the average transportation distances for a case specific modelling.
5b5caabf-96bd-4134-963d-1fa7345510ef | paper production, woodfree, uncoated, at integrated mill | CA-QC | 2011 - 2022 | ordinary transforming activity | Pulp & Paper | 1701:Manufacture of pulp, paper and paperboard | C - Manufacturing | 11b71553-cc51-438e-8cb5-0337836737ae | ByProduct | waste textile, soiled | 39270: Waste, parings and scrap of plastics | kg | 'waste textile, soiled' is a solid waste under the category of industrial wastes. It can be sourced in many and various ways and therefore it can belong in all waste categories (commercial and institutional, industrial and construction and demolition). It is primarily generated in different industrial applications like the production clinker, matress, textiles, paper, etc. 'waste textile, soiled' contain the following fractions: 100% soiled textiles which consists of 95% textile and 5% waste mineral oil. By the database default (and per unit of reference product),'waste textile, soiled' has 25% water on wet mass basis (75% dry matter) and Carbon present is of only non-fossil origin (57.05% on a dry matter basis). It has a higher heating value of 19.78 MJ/kg . This kind of by-product (recyclable or waste) is generated from ordinary transforming activities, and as such can be considered for modelling waste outputs of comparable composition. In the ecoinvent database, treatment option/s for this by-product include: thermal (municipal incineration). Based on the aforementioned treatments, this by-product receives, it is a non-hazardous waste. In addition, this by-product is used in the following processes: clinker production. This by-product can be modelled on two levels: treatment activity and market activity. The former one refers to the specific technology treating the by-product while the latter level represents a mix of treatments. Users are encouraged to inspect the modelling assumptions of the treatment activities and when selecting the market to additionally inspect the treatment mix. Collection and transportation of this by-product is accounted in the respective market activity, users are advised to inspect and modify the average transportation distances for a case specific modelling.
7c6a2899-d0c8-415f-9ccd-7a56bddd174f | market for tap water | CO | 2017 - 2022 | market activity | Water Supply | 3600:Water collection, treatment and supply | E - Water supply; sewerage, waste management and remediation activities | c5adb1fb-872e-4446-a3bb-c4b61aa4bd45 | ReferenceProduct | tap water | 18000: Natural water | kg | This item is delivering the product of "tap water". It is generally the water that comes out of the tap, containing minerals, salts and other elements, while it is characterized as potable. It can be produced from many different methods like direct filtration treatment, ultrafiltration treatment, microstrainer treatment, microstrainer treatment, etc. It can be used in various household applications, and for a wide variety of industrial applications like fabricating, processing, washing, diluting, cooling, etc. | 007732-18-5
35da2223-eb51-5406-9f7e-ae2e9f57dae2 | melamine production | GLO | 2000 - 2022 | ordinary transforming activity | Chemicals | 2011:Manufacture of basic chemicals | C - Manufacturing | 29f1bd80-fd37-4539-b779-372eb00fd5c6 | ReferenceProduct | melamine | 35230: Lactones n.e.c., heterocyclic compounds with nitrogen hetero-atom(s) only, containing an unfused pyrazole ring[…] | kg | Melamine is an organic substance with a CAS no. : 108-78-1. It is called '1,3,5-triazine-2,4,6-triamine' under IUPAC naming and its molecular formula is: C3H6N6. Other names are Cyanurotriamide, Cyanuramide, Isomelamine, and Cyanurotriamine. Melamine is at room temperature a fine white powered crystal. Its solubility in water is depending on temperature. Almost 100% of melamine is produced out of urea. Different production techniques can be distinguished. All of them are either high-pressure reactions without any catalysts or catalytic reactions at low pressure. This product represents a 50:50 mix of melamine produced by the BASF process (as representative for the low-pressure reactions) and the Montedison process (example of high pressure process). Most melamine is used for the reaction with formaldehyde for the production of resins used in laminating and adhesive applications. Among these applications, one of the most important ones is the use of melamine for the upper sheet e. g. of tabletops. A second important use of melamine is its function as amino cross-linker in heat-cured systems - e. g. in the automotive industry. Furthermore, this substance is also applied in other fields like wet-strength resins for paper industry, ion-exchange resins, plastic moulding compounds or fire retardants in PUR foam. | 000108-78-1
35da2223-eb51-5406-9f7e-ae2e9f57dae2 | melamine production | GLO | 2000 - 2022 | ordinary transforming activity | Chemicals | 2011:Manufacture of basic chemicals | C - Manufacturing | e8a51ec1-60cb-4ead-a948-ad1142c61918 | ByProduct | wastewater, average | 39990: Other wastes n.e.c. | m3 | 'wastewater, average' is a by-product (wastewater) produced from residential sources. It is generated from a wide range of residential, industrial and commercial activities. By the database default (and per unit of reference product),'wastewater, average' has the following physicochemical characteristics: C: 0.000000043979 kg/m3 , N: 0.031015 kg/m3 , P: 0.0044833 kg/m3. This by-product can have a regional-specific composition; users are prompted to refer to the properties of this wastewater (in activities treating them) for a detailed elemental composition. This kind of by-product (wastewater) is generated from ordinary transforming activities, and as such can be considered for modelling wastewater outputs of comparable composition. In the ecoinvent database, treatment option/s for this wastewater include: wastewater treatment plant. This by-product can be modelled on two levels: treatment activity and market activity. The former one refers to the specific technology treating the by-product while the latter level represents a mix of treatments. Users are encouraged to inspect the modelling assumptions of the treatment activities and when selecting the market to additionally inspect the treatment mix. Collection and transportation of wastewater is accounted in the respective market activity with the use of sewer infrastructure; Transportation of wastewater through a sewer grid results in losses until the wastewater enters the wastewater treatment plant. Direct emissions due to those losses are considered in the market activity. Losses are regional specific and thus users are encouraged to inspect the regional modelling assumptions.
6b2ad015-ed07-41cf-bdfc-7f7c35e99e3a | market for uranium mill | GLO | 2011 - 2022 | market activity | Infrastructure & Machinery; Fuels | 4100:Construction of buildings | F - Construction | 60e49368-8f1a-49a1-87bd-4e9cb932a8d3 | ReferenceProduct | uranium mill | 53269: Other constructions for manufacturing | unit | This is an immobile infrastructure, representing the construction of an uranium mill. The infrastructure represents a mill that covers an area 100 m * 200 m and produce 490 tonnes of natural uranium in yellowcake U3O8 per year over a lifetime of 15 years. The process includes building materials, energy requirements for the construction and land use.
7204acb3-086f-4080-a310-d3461a6eb0a1 | olive production | IT | 2001 - 2022 | ordinary transforming activity | Agriculture & Animal Husbandry | 0126:Growing of oleaginous fruits | A - Agriculture, forestry and fishing | e580a34c-42e2-460d-ac2e-a49bcf0583f2 | ReferenceProduct | olive | 01450: Olives | kg | The product 'olive' is a fruit. It is a perennial crop.
7204acb3-086f-4080-a310-d3461a6eb0a1 | olive production | IT | 2001 - 2022 | ordinary transforming activity | Agriculture & Animal Husbandry | 0126:Growing of oleaginous fruits | A - Agriculture, forestry and fishing | 6f2eb438-cde2-4d07-a770-d023a988a9c4 | ByProduct | waste wood, untreated | 3928: Sawdust and wood waste and scrap | kg | 'waste wood, untreated' is a solid waste under the category of construction and demolition wastes. It can be sourced in many and various ways and therefore it can belong in the following waste categories: industrial. It is primarily generated in construction of building infrastructure and in different industrial applications like production of chemicals, natural fibres, paper and agricultural products, ect. 'waste wood, untreated' contain the following fractions: 100 % untreated waste wood chips. By the database default (and per unit of reference product),'waste wood, untreated' has 20% water on wet mass basis (80% dry matter) and Carbon present is of only non-fossil origin (48.63% on a dry matter basis). It has a lower heating value of 13.99 MJ/kg . This kind of by-product (recyclable or waste) is generated from ordinary transforming activities, and as such can be considered for modelling waste outputs of comparable composition. In the ecoinvent database, treatment option/s for this by-product include: deposition (sanitary landfill, unsanitary landfill), thermal (municipal incineration), uncontrolled forms of disposal (open dump, open burning). Based on the aforementioned treatments, this by-product receives, it is a non-hazardous waste. In addition, this by-product is used in the following processes: clinker production; heat production, untreated waste wood, at furnace 1000-5000 kW; heat production, untreated waste wood, at furnace 1000-5000 kW, state-of-the-art 2014. This by-product can be modelled on two levels: treatment activity and market activity. The former one refers to the specific technology treating the by-product while the latter level represents a mix of treatments. Users are encouraged to inspect the modelling assumptions of the treatment activities and when selecting the market to additionally inspect the treatment mix. Collection and transportation of this by-product is accounted in the respective market activity, users are advised to inspect and modify the average transportation distances for a case specific modelling.
8d78cffd-30fb-5b64-bf59-30dee414f87f | market for waste paperboard | LU | 2018 - 2022 | market activity | Waste Treatment & Recycling | 3821:Treatment and disposal of non-hazardous waste | E - Water supply; sewerage, waste management and remediation activities | 42baed81-24d1-4aed-a120-cc7d35ddac10 | ReferenceProduct | waste paperboard | 39240: Waste and scrap of paper or paperboard | kg | 'waste paperboard' is a solid waste under the category of industrial wastes. It is primarily generated in a wide range of production activities in many different sectors. 'waste paperboard' contain the following fractions: 100% waste paperboard. By the database default (and per unit of reference product),'waste paperboard' has 19.6% water on wet mass basis (80.4% dry matter) and Carbon present is of only non-fossil origin (48.33% on a dry matter basis). It has a lower heating value of 15.92 MJ/kg . This kind of by-product (recyclable or waste) is generated from ordinary transforming activities, and as such can be considered for modelling waste outputs of comparable composition. In the ecoinvent database, treatment option/s for this by-product include: deposition (inert material landfill, sanitary landfill, unsanitary landfill), thermal (municipal incineration), uncontrolled forms of disposal (open dump, open burning). Based on the aforementioned treatments, this by-product receives, it is a non-hazardous waste. This by-product can be modelled on two levels: treatment activity and market activity. The former one refers to the specific technology treating the by-product while the latter level represents a mix of treatments. Users are encouraged to inspect the modelling assumptions of the treatment activities and when selecting the market to additionally inspect the treatment mix. Collection and transportation of this by-product is accounted in the respective market activity, users are advised to inspect and modify the average transportation distances for a case specific modelling.
0ec87920-f8b0-58e3-8812-13c301702d65 | land already in use, perennial cropland to perennial crop | BR-PB | 2014 - 2022 | ordinary transforming activity | Land Use | 0161:Support activities for crop production | A - Agriculture, forestry and fishing | 9b9edcf3-0539-4642-9516-0df642a5c41a | ReferenceProduct | land tenure, arable land, measured as carbon net primary productivity, perennial crop | 7: Financial and related services; real estate services; and rental and leasing services | kg | This is delivering the service of converting one type of land into another. Specifically here converting land to be used for perennial crop production. The service models the changes in carbon stocks due to the transformation of land. It is measured as kg of C net primary productvity (NPP) and represents the amount of land transformed to produce this NPP. There are five types of land (primary forest, secondary forest, grassland, annual crop and perennial crop) that are converted into land that is meant to be used for annual crop production. In a market, the mix of land tenure is country specific and thus users are prompted to inspect the regional composition for the specific land types converted into land for anual crop production.
49f1acaa-7f2a-41f0-97d4-2dcc0665d0f3 | market for railway track, for high-speed train | GLO | 2011 - 2022 | market activity | Infrastructure & Machinery; Transport | 4210:Construction of roads and railways | F - Construction | e793625e-34eb-42c6-a9c7-dd9056ea86f3 | ReferenceProduct | railway track, for high-speed train | 53212: Railways | m*year | This is delivering the service of construction, maintenance and end-of-life of 1 meter*year railway track, for high-speed train. The process includes the construction of a ballastless rail track (track bedding, substructures, catenary system) as well as the construction of tunnels and bridges. It is assumed that the infrastructure has a life span of 100 years.
68144e21-b585-5094-9748-4a280d32ebae | market for paper sack | RER | 2015 - 2022 | market activity | Pulp & Paper | 1702:Manufacture of corrugated paper and paperboard and of containers of paper a | C - Manufacturing | c5aaaecc-4f0f-50c0-85d7-9dd4c29bf269 | ReferenceProduct | paper sack | 32133: Other uncoated kraft paper and paperboard; sack kraft paper, creped or crinkled | kg | The product 'paper sack", also called cement sack, paper bag, and pet food sack, represents an average European paper sack, i.e. is a hybrid mix of all types of multiwall paper sacks in Europe. It represents a mix of paper sacks composed of brown (unbleached) and white (bleached) kraft paper, LDPE and HDPE plastic liners and different kinds of glues. Paper sacks are made of sack kraft paper which is a porous kraft paper with high elasticity and high tear resistance, designed for packaging products with high demands for strength and durability. Paper sacks are used for a variety of packaging purposes with high demands for strength and durability, e.g. cement sacks and pet food sacks. It should be handled with care when used for sacks without plastic liners or small bags such as carrier bags.
5ba2b8b6-69f0-4f1d-a9e7-0912a24daf5a | electricity production, hard coal | CN-NX | 1980 - 2022 | ordinary transforming activity | Electricity | 3510:Electric power generation, transmission and distribution | D - Electricity, gas, steam and air conditioning supply | 66c93e71-f32b-4591-901c-55395db5c132 | ReferenceProduct | electricity, high voltage | 17100: Electrical energy | kWh | This product represents electrical energy measured in kWh. If electricity is taken from a market for electricity, the transmission infrastructure, country-specific losses and transformation losses (for markets for medium and low voltage) are included. Covers voltages above 24 kV.
5ba2b8b6-69f0-4f1d-a9e7-0912a24daf5a | electricity production, hard coal | CN-NX | 1980 - 2022 | ordinary transforming activity | Electricity | 3510:Electric power generation, transmission and distribution | D - Electricity, gas, steam and air conditioning supply | 76ab0018-e176-43e0-b42c-12e82b937fef | ByProduct | hard coal ash | 39: Wastes or scraps | kg | 'hard coal ash' is a solid waste under the category of industrial wastes. It is primarily generated in heat and elrctricity production but it is also generated in a wide range of activities in different sectors like chemicals production, minerals extraction, etc. 'hard coal ash' contain the following fractions: 100% ash from combustion of hard coal. By the database default (and per unit of reference product),'hard coal ash' has 0% water on wet mass basis (100% dry matter) and it has no Carbon content. It has no heating value. This kind of by-product (recyclable or waste) is generated from ordinary transforming activities, and as such can be considered for modelling waste outputs of comparable composition. In the ecoinvent database, treatment option/s for this by-product include: deposition (sanitary landfill, residual material landfill), thermal (municipal incineration). Based on the aforementioned treatments, this by-product receives, it can be both a hazardous and a non-hazardous waste. In addition, this by-product is used in the following processes: autoclaved aerated concrete block production; cement production, alternative constituents 21-35%; cement production, alternative constituents 45%; cement production, alternative constituents 6-20%; cement production, blast furnace slag 18-30% and 18-30% other alternative constituents; cement production, blast furnace slag 31-50% and 31-50% other alternative constituents; cement production, fly ash 21-35%; cement production, fly ash 6-20%; cement production, limestone 21-35%; cement production, pozzolana and fly ash 11-35%; cement production, pozzolana and fly ash 15-40%; cement production, pozzolana and fly ash 15-50%; cement production, pozzolana and fly ash 25-35%; cement production, pozzolana and fly ash 36-55%; cement production, pozzolana and fly ash 5-15%; cement production, pozzolana and fly ash 6-14%; cement production, sulphate resistant; clinker production; concrete production, 25MPa, ready-mix, exposure class XC1; concrete production, 25MPa, ready-mix, exposure class XC2; concrete production, 30MPa, ready-mix, exposure class XC3; concrete production, 30MPa, ready-mix, exposure classes XC3/XD2/XF1/XA1; flyash brick production. This by-product can be modelled on two levels: treatment activity and market activity. The former one refers to the specific technology treating the by-product while the latter level represents a mix of treatments. Users are encouraged to inspect the modelling assumptions of the treatment activities and when selecting the market to additionally inspect the treatment mix. Collection and transportation of this by-product is accounted in the respective market activity, users are advised to inspect and modify the average transportation distances for a case specific modelling.
5ba2b8b6-69f0-4f1d-a9e7-0912a24daf5a | electricity production, hard coal | CN-NX | 1980 - 2022 | ordinary transforming activity | Electricity | 3510:Electric power generation, transmission and distribution | D - Electricity, gas, steam and air conditioning supply | cbe9c9dc-9b5e-40c0-a513-2db2d42e1b1f | ByProduct | residue from cooling tower | 39: Wastes or scraps | kg | 'residue from cooling tower' is a solid waste under the category of industrial wastes. It is primarily generated in chemicals production and heat and electricity production. 'residue from cooling tower' contain the following fractions: 100% cooling tower residue. By the database default (and per unit of reference product),'residue from cooling tower' has 30% water on wet mass basis (70% dry matter) and Carbon present is of only fossil origin (5.44% on a dry matter basis). It has no heating value. This kind of by-product (recyclable or waste) is generated from ordinary transforming activities, and as such can be considered for modelling waste outputs of comparable composition. In the ecoinvent database, treatment option/s for this by-product include: deposition (sanitary landfill). Based on the aforementioned treatments, this by-product receives, it is a non-hazardous waste. This by-product can be modelled on two levels: treatment activity and market activity. The former one refers to the specific technology treating the by-product while the latter level represents a mix of treatments. Users are encouraged to inspect the modelling assumptions of the treatment activities and when selecting the market to additionally inspect the treatment mix. Collection and transportation of this by-product is accounted in the respective market activity, users are advised to inspect and modify the average transportation distances for a case specific modelling.
6e62fa20-aa81-4ac1-ab4c-585ad4162f5f | market for waste mineral wool, for final disposal | Europe without Switzerland | 2011 - 2022 | market activity | Waste Treatment & Recycling | 3821:Treatment and disposal of non-hazardous waste | E - Water supply; sewerage, waste management and remediation activities | 817fa2e4-cb4c-49bb-b52f-eac84d1053ff | ReferenceProduct | waste mineral wool, for final disposal | 39990: Other wastes n.e.c. | kg | 'waste mineral wool, for final disposal' is a solid waste under the category of construction and demolition wastes. It can be sourced in many and various ways and therefore it can belong in the following waste categories: industrial. It is primarily generated in construction of building infrastructure and in different industrial applications like production of glass, boilers, furnace, ect. 'waste mineral wool, for final disposal' contain the following fractions: 100% inert waste (mineral wool). By the database default (and per unit of reference product),'waste mineral wool, for final disposal' has 0% water on wet mass basis (100% dry matter) and it has no Carbon content. It has no heating value. This kind of by-product (recyclable or waste) is generated from ordinary transforming activities, and as such can be considered for modelling waste outputs of comparable composition. In the ecoinvent database, treatment option/s for this by-product include: deposition (inert material landfill). Based on the aforementioned treatments, this by-product receives, it is a non-hazardous waste. This by-product can be modelled on two levels: treatment activity and market activity. The former one refers to the specific technology treating the by-product while the latter level represents a mix of treatments. Users are encouraged to inspect the modelling assumptions of the treatment activities and when selecting the market to additionally inspect the treatment mix. Collection and transportation of this by-product is accounted in the respective market activity, users are advised to inspect and modify the average transportation distances for a case specific modelling.
c799d204-01ef-4e73-a7d3-ff5104939002 | market for waste plastic plaster, for final disposal | GLO | 2011 - 2022 | market activity | Waste Treatment & Recycling | 3821:Treatment and disposal of non-hazardous waste | E - Water supply; sewerage, waste management and remediation activities | f51a90ff-5201-4746-8fd6-ddb8efa7b26b | ReferenceProduct | waste plastic plaster, for final disposal | 39270: Waste, parings and scrap of plastics | kg | 'waste plastic plaster, for final disposal' is a solid waste under the category of construction and demolition wastes. It is primarily generated in sorting process of end-of-life plastic plaster. 'waste plastic plaster, for final disposal' contain the following fractions: 100% waste plastic plaster. By the database default (and per unit of reference product),'waste plastic plaster, for final disposal' has 0% water on wet mass basis (100% dry matter) and Carbon present is of only fossil origin (54% on a dry matter basis). It has a lower heating value of 16.36 MJ/kg . This kind of by-product (recyclable or waste) is generated in a specific treatment process, and as such is not intended to be used as for modelling waste outputs from other activities. In the ecoinvent database, treatment option/s for this by-product include: deposition (inert material landfill, sanitary landfill). Based on the aforementioned treatments, this by-product receives, it is a non-hazardous waste. This by-product can be modelled on two levels: treatment activity and market activity. The former one refers to the specific technology treating the by-product while the latter level represents a mix of treatments. Users are encouraged to inspect the modelling assumptions of the treatment activities and when selecting the market to additionally inspect the treatment mix. Collection and transportation of this by-product is accounted in the respective market activity, users are advised to inspect and modify the average transportation distances for a case specific modelling.
eb1c0573-24aa-4d7f-992b-9770a165bac7 | glyphosate production | GLO | 2000 - 2022 | ordinary transforming activity | Chemicals; Agriculture & Animal Husbandry | 2021:Manufacture of pesticides and other agrochemical products | C - Manufacturing | b3b67831-8d80-4fbb-afe8-99db667f7426 | ReferenceProduct | glyphosate | 34663: Herbicides, anti-sprouting products and plant-growth regulators | kg | 'glyphosate' is an organic substance with a CAS no. : 001071-83-6. It is called '2-(phosphonomethylamino)acetic acid' under IUPAC naming and its molecular formula is: C3H8NO5P. It is solid under normal conditions of temperature and pressure and it has no odor. It is modelled as a pure substance. Modelling this substance in a solution requires the user to add the solvent of their choice in their models. On a consumer level, is used in the following products: herbicide, pesticide There is no publicly available information about the consumption of this substance on industrial sites. | 001071-83-6
0ae4ea27-e306-54e4-a07a-43249b2f51b5 | market for inorganic nitrogen fertiliser, as N | PH | 2016 - 2022 | market activity | Agriculture & Animal Husbandry | 0161:Support activities for crop production | A - Agriculture, forestry and fishing | f5707bdf-f7e2-479b-b3ea-99c04de8a927 | ReferenceProduct | inorganic nitrogen fertiliser, as N | 3461: Mineral or chemical fertilizers, nitrogenous | kg | 'inorganic nitrogen fertiliser, as N' is an inorganic substance with a CAS no. : . It is called 'which is supplying the nutrient of Nitrogen to plants' under IUPAC naming and its molecular formula is: . It is mostly solid (else liquid) under normal conditions of temperature and pressure. The product represents an equivalent form of Nitrogen that is present in the fertiliser and is expressed as a mass of pure nitrogen (N). Modelling this substance in a solution requires the user to add the solvent of their choice in their models. There is no publicly available information about the consumption of this substance on a consumer level. There is no publicly available information about the consumption of this substance on industrial sites. Based on EU regulations (REGULATION (EU) 2019/1009), if this substance would be used as fertiliser, it could be labelled as N-P-K of: the N-P-K can vary depending on the fertiliser.
52a4da53-9f34-57e9-b02c-d3a1c644fdce | market for inorganic potassium fertiliser, as K2O | CL | 2016 - 2022 | market activity | Agriculture & Animal Husbandry | 0161:Support activities for crop production | A - Agriculture, forestry and fishing | 7c4dafff-fe18-45c0-92e4-857950032abb | ReferenceProduct | inorganic potassium fertiliser, as K2O | 3463: Mineral or chemical fertilizers, potassic | kg | 'inorganic potassium fertiliser, as K2O' is an inorganic substance with a CAS no. : . It is called 'which is supplying the nutrient of Potassium to the plants' under IUPAC naming and its molecular formula is: . It is mostly solid (else liquid) under normal conditions of temperature and pressure. The product represents an equivalent form of Potassium that is present in the fertiliser and is expressed as a mass of pure potassium oxide (K2O). Modelling this substance in a solution requires the user to add the solvent of their choice in their models. There is no publicly available information about the consumption of this substance on a consumer level. There is no publicly available information about the consumption of this substance on industrial sites. Based on EU regulations (REGULATION (EU) 2019/1009), if this substance would be used as fertiliser, it could be labelled as N-P-K of: the N-P-K can vary depending on the fertiliser.
824a61e1-de8f-44f9-8fdb-abfa11ff36f3 | treatment of waste polypropylene, unsanitary landfill, dry infiltration class (100mm) | GLO | 2006 - 2022 | ordinary transforming activity | Waste Treatment & Recycling | 3821:Treatment and disposal of non-hazardous waste | E - Water supply; sewerage, waste management and remediation activities | 00478901-732f-4bf4-81cc-2255f9874512 | ReferenceProduct | waste polypropylene | 39270: Waste, parings and scrap of plastics | kg | 'waste polypropylene' is a solid waste under the category of construction and demolition wastes. It can be sourced in many and various ways and therefore it can belong in all waste categories (commercial and institutional, industrial and construction and demolition). It is primarily generated in a wide range of activities in many different sectors like building infrastructure, production of plastics, electric apparatuses, textiles, ect. 'waste polypropylene' contain the following fractions: 100% waste polypropylene. By the database default (and per unit of reference product),'waste polypropylene' has 15.9% water on wet mass basis (84.1% dry matter) and Carbon present is of only fossil origin (82.52% on a dry matter basis). It has a higher heating value of 36.16 MJ/kg . This kind of by-product (recyclable or waste) is generated from ordinary transforming activities, and as such can be considered for modelling waste outputs of comparable composition. In the ecoinvent database, treatment option/s for this by-product include: deposition (sanitary landfill, unsanitary landfill), thermal (municipal incineration), uncontrolled forms of disposal (open dump, open burning). Based on the aforementioned treatments, this by-product receives, it is a non-hazardous waste. This by-product can be modelled on two levels: treatment activity and market activity. The former one refers to the specific technology treating the by-product while the latter level represents a mix of treatments. Users are encouraged to inspect the modelling assumptions of the treatment activities and when selecting the market to additionally inspect the treatment mix. Collection and transportation of this by-product is accounted in the respective market activity, users are advised to inspect and modify the average transportation distances for a case specific modelling. | 009003-07-0
e3d91c05-4f4b-5796-8f82-44192f78153c | polyaluminium chloride production | GLO | 2015 - 2022 | ordinary transforming activity | Chemicals | 2011:Manufacture of basic chemicals | C - Manufacturing | f2482f81-8982-531b-8e49-ffa38a6f01eb | ReferenceProduct | polyaluminium chloride | 34240: Phosphates of triammonium; salts and peroxysalts of inorganic acids and metals n.e.c. | kg | This product is mainly used for water treatment. This includes the use of polyaluminium chloride for treatment of drinking water, wastewater, industrial water and swimming pool water (DE DIETRICH SAS 2012). Reference(s): Gendorf (2016) Umwelterklärung 2015, Werk Gendorf Industriepark, www.gendorf.de DE DIETRICH SAS. 2012. The effective technology for water purification is PolyAluminium Chloride (PAC). Retrieved from:.researchgate.net%2Ffile.PostFileLoader.html%3Fid%3D559be0186307d9a9458b4567%26assetKey%3DAS%253A273808835973121%25401442292521157&usg=AFQjCNEn4gi4dcFB51Np02i8xJI-4CnxIg&sig2=S53kaaF9n4vVB7tpdbSqSQ&bvm=bv.141320020,d.d24, accessed 12Dec2016 | 001327-41-9
e3d91c05-4f4b-5796-8f82-44192f78153c | polyaluminium chloride production | GLO | 2015 - 2022 | ordinary transforming activity | Chemicals | 2011:Manufacture of basic chemicals | C - Manufacturing | e8a51ec1-60cb-4ead-a948-ad1142c61918 | ByProduct | wastewater, average | 39990: Other wastes n.e.c. | m3 | 'wastewater, average' is a by-product (wastewater) produced from residential sources. It is generated from a wide range of residential, industrial and commercial activities. By the database default (and per unit of reference product),'wastewater, average' has the following physicochemical characteristics: C: 0.000000043979 kg/m3 , N: 0.031015 kg/m3 , P: 0.0044833 kg/m3. This by-product can have a regional-specific composition; users are prompted to refer to the properties of this wastewater (in activities treating them) for a detailed elemental composition. This kind of by-product (wastewater) is generated from ordinary transforming activities, and as such can be considered for modelling wastewater outputs of comparable composition. In the ecoinvent database, treatment option/s for this wastewater include: wastewater treatment plant. This by-product can be modelled on two levels: treatment activity and market activity. The former one refers to the specific technology treating the by-product while the latter level represents a mix of treatments. Users are encouraged to inspect the modelling assumptions of the treatment activities and when selecting the market to additionally inspect the treatment mix. Collection and transportation of wastewater is accounted in the respective market activity with the use of sewer infrastructure; Transportation of wastewater through a sewer grid results in losses until the wastewater enters the wastewater treatment plant. Direct emissions due to those losses are considered in the market activity. Losses are regional specific and thus users are encouraged to inspect the regional modelling assumptions.
3ecd41ac-9e01-4b10-b69c-4ba2ac8dd496 | market for peat moss | GLO | 2010 - 2022 | market activity | Resource Extraction; Minerals | 0892:Extraction of peat | B - Mining and quarrying | a7e1dd79-7f97-4f06-86f7-8965e13db3db | ReferenceProduct | peat moss | 11050: Peat | m3 | peat moss' is an organic substance. Its used in medicine, personal care, food industry and as a fuel. If used as a fuel, it has a combustion value of 17.88 MJ/kg and is used as a domestic and seldom industrial power source.
7aa95fed-0a60-4850-ae77-14f27943f580 | electricity production, wind, >3MW turbine, onshore | CH | 2016 - 2022 | ordinary transforming activity | Electricity | 3510:Electric power generation, transmission and distribution | D - Electricity, gas, steam and air conditioning supply | 66c93e71-f32b-4591-901c-55395db5c132 | ReferenceProduct | electricity, high voltage | 17100: Electrical energy | kWh | This product represents electrical energy measured in kWh. If electricity is taken from a market for electricity, the transmission infrastructure, country-specific losses and transformation losses (for markets for medium and low voltage) are included. Covers voltages above 24 kV.
7aa95fed-0a60-4850-ae77-14f27943f580 | electricity production, wind, >3MW turbine, onshore | CH | 2016 - 2022 | ordinary transforming activity | Electricity | 3510:Electric power generation, transmission and distribution | D - Electricity, gas, steam and air conditioning supply | 1b30b018-ac39-41f4-a9e0-92057eef8bb8 | ByProduct | waste mineral oil | 39990: Other wastes n.e.c. | kg | 'waste mineral oil' is a liquid waste under the category of industrial wastes. It is primarily generated in a wide range of industrial activities in many different sectors. 'waste mineral oil' contain the following fractions: 100% waste mineral oil. By the database default (and per unit of reference product),'waste mineral oil' has 10% water on wet mass basis (90% dry matter) and Carbon present is of only fossil origin (86.44% on a dry matter basis). It has a higher heating value of 41.8 MJ/kg . This kind of by-product (recyclable or waste) is generated from ordinary transforming activities, and as such can be considered for modelling waste outputs of comparable composition. In the ecoinvent database, treatment option/s for this by-product include: thermal (hazardous waste incineration). Based on the aforementioned treatments this by-product receives, it is a hazardous waste. In addition, this by-product is used in the following processes: clinker production. This by-product can be modelled on two levels: treatment activity and market activity. The former one refers to the specific technology treating the by-product while the latter level represents a mix of treatments. Users are encouraged to inspect the modelling assumptions of the treatment activities and when selecting the market to additionally inspect the treatment mix. Collection and transportation of this by-product is accounted in the respective market activity, users are advised to inspect and modify the average transportation distances for a case specific modelling.
1fd4a46c-6fe8-49d3-a5bb-02e846c47802 | electricity production, wind, <1MW turbine, onshore | NL | 2000 - 2022 | ordinary transforming activity | Electricity | 3510:Electric power generation, transmission and distribution | D - Electricity, gas, steam and air conditioning supply | 66c93e71-f32b-4591-901c-55395db5c132 | ReferenceProduct | electricity, high voltage | 17100: Electrical energy | kWh | This product represents electrical energy measured in kWh. If electricity is taken from a market for electricity, the transmission infrastructure, country-specific losses and transformation losses (for markets for medium and low voltage) are included. Covers voltages above 24 kV.
1fd4a46c-6fe8-49d3-a5bb-02e846c47802 | electricity production, wind, <1MW turbine, onshore | NL | 2000 - 2022 | ordinary transforming activity | Electricity | 3510:Electric power generation, transmission and distribution | D - Electricity, gas, steam and air conditioning supply | 1b30b018-ac39-41f4-a9e0-92057eef8bb8 | ByProduct | waste mineral oil | 39990: Other wastes n.e.c. | kg | 'waste mineral oil' is a liquid waste under the category of industrial wastes. It is primarily generated in a wide range of industrial activities in many different sectors. 'waste mineral oil' contain the following fractions: 100% waste mineral oil. By the database default (and per unit of reference product),'waste mineral oil' has 10% water on wet mass basis (90% dry matter) and Carbon present is of only fossil origin (86.44% on a dry matter basis). It has a higher heating value of 41.8 MJ/kg . This kind of by-product (recyclable or waste) is generated from ordinary transforming activities, and as such can be considered for modelling waste outputs of comparable composition. In the ecoinvent database, treatment option/s for this by-product include: thermal (hazardous waste incineration). Based on the aforementioned treatments this by-product receives, it is a hazardous waste. In addition, this by-product is used in the following processes: clinker production. This by-product can be modelled on two levels: treatment activity and market activity. The former one refers to the specific technology treating the by-product while the latter level represents a mix of treatments. Users are encouraged to inspect the modelling assumptions of the treatment activities and when selecting the market to additionally inspect the treatment mix. Collection and transportation of this by-product is accounted in the respective market activity, users are advised to inspect and modify the average transportation distances for a case specific modelling.
3856e408-6e22-495b-9bac-8dd69b392487 | electricity voltage transformation from medium to low voltage | MK | 2012 - 2022 | ordinary transforming activity | Electricity | 3510:Electric power generation, transmission and distribution | D - Electricity, gas, steam and air conditioning supply | d69294d7-8d64-4915-a896-9996a014c410 | ReferenceProduct | electricity, low voltage | 17100: Electrical energy | kWh | This product represents electrical energy measured in kWh. If electricity is taken from a market for electricity, the transmission infrastructure, country-specific losses and transformation losses (for markets for medium and low voltage) are included. Covers voltages below 1 kV.
393f4dd3-7be5-48ae-a98a-4aec5f46db65 | photovoltaic panel production, ribbon-Si | RER | 2005 - 2022 | ordinary transforming activity | Infrastructure & Machinery; Electronics; Electricity | 2610:Manufacture of electronic components and boards | C - Manufacturing | 59086abb-dc67-457c-87a9-4759469a3751 | ReferenceProduct | photovoltaic panel, ribbon-Si | 47150: Diodes, transistors and similar semi-conductor devices; photosensitive semi-conductor devices; light emitting […] | m2 | This product represents 1 m2 of a photovoltaic panel. A photovoltaic panel combines a photovoltaic laminate with aluminium frame for it to be mounted with a mounting system. This panel uses ribbon-Si as photovoltaic material.
393f4dd3-7be5-48ae-a98a-4aec5f46db65 | photovoltaic panel production, ribbon-Si | RER | 2005 - 2022 | ordinary transforming activity | Infrastructure & Machinery; Electronics; Electricity | 2610:Manufacture of electronic components and boards | C - Manufacturing | 27da8130-82ba-485c-a800-b89efdcb0491 | ByProduct | municipal solid waste | 39910: Municipal waste | kg | 'municipal solid waste' is a solid waste under the category of residential wastes. It can be sourced in many and various ways and therefore it can belong in all waste categories (commercial and institutional, industrial and construction and demolition). It is primarily generated in a wide range of activities from many different sectors. 'municipal solid waste' contain the following fractions: plastics, paper, glass, metals, organic waste, textiles and potentially others. . By the database default (and per unit of reference product),'municipal solid waste' has 22.9% water on wet mass basis (77.1% dry matter) and Carbon present is of both fossil (17.15% on a dry matter basis), and non-fossil origin (26.17% on a dry matter basis). It has a lower heating value of 11.74 MJ/kg . This kind of by-product (recyclable or waste) is generated from ordinary transforming activities, and as such can be considered for modelling waste outputs of comparable composition. In the ecoinvent database, treatment option/s for this by-product include: deposition (sanitary landfill, unsanitary landfill), thermal (municipal incineration), uncontrolled forms of disposal (open dump, open burning). Based on the aforementioned treatments, this by-product receives, it is a non-hazardous waste. In addition, this by-product is used in the following processes: clinker production; treatment of municipal solid waste, incineration. This by-product can be modelled on two levels: treatment activity and market activity. The former one refers to the specific technology treating the by-product while the latter level represents a mix of treatments. Users are encouraged to inspect the modelling assumptions of the treatment activities and when selecting the market to additionally inspect the treatment mix. Collection and transportation of this by-product is accounted in the respective market activity, users are advised to inspect and modify the average transportation distances for a case specific modelling.
393f4dd3-7be5-48ae-a98a-4aec5f46db65 | photovoltaic panel production, ribbon-Si | RER | 2005 - 2022 | ordinary transforming activity | Infrastructure & Machinery; Electronics; Electricity | 2610:Manufacture of electronic components and boards | C - Manufacturing | 1b30b018-ac39-41f4-a9e0-92057eef8bb8 | ByProduct | waste mineral oil | 39990: Other wastes n.e.c. | kg | 'waste mineral oil' is a liquid waste under the category of industrial wastes. It is primarily generated in a wide range of industrial activities in many different sectors. 'waste mineral oil' contain the following fractions: 100% waste mineral oil. By the database default (and per unit of reference product),'waste mineral oil' has 10% water on wet mass basis (90% dry matter) and Carbon present is of only fossil origin (86.44% on a dry matter basis). It has a higher heating value of 41.8 MJ/kg . This kind of by-product (recyclable or waste) is generated from ordinary transforming activities, and as such can be considered for modelling waste outputs of comparable composition. In the ecoinvent database, treatment option/s for this by-product include: thermal (hazardous waste incineration). Based on the aforementioned treatments this by-product receives, it is a hazardous waste. In addition, this by-product is used in the following processes: clinker production. This by-product can be modelled on two levels: treatment activity and market activity. The former one refers to the specific technology treating the by-product while the latter level represents a mix of treatments. Users are encouraged to inspect the modelling assumptions of the treatment activities and when selecting the market to additionally inspect the treatment mix. Collection and transportation of this by-product is accounted in the respective market activity, users are advised to inspect and modify the average transportation distances for a case specific modelling.
393f4dd3-7be5-48ae-a98a-4aec5f46db65 | photovoltaic panel production, ribbon-Si | RER | 2005 - 2022 | ordinary transforming activity | Infrastructure & Machinery; Electronics; Electricity | 2610:Manufacture of electronic components and boards | C - Manufacturing | 88afd721-07ec-4910-a004-fa3fecb6bf70 | ByProduct | waste plastic, mixture | 39270: Waste, parings and scrap of plastics | kg | 'waste plastic, mixture' is a solid waste under the category of construction and demolition wastes. It can be sourced in many and various ways and therefore it can belong in all waste categories (commercial and institutional, industrial and construction and demolition). It is primarily generated in a wide range of production activities in many different sectors, like building infrastructure, production of plastics, chemicals, aircrafts, ferries, heavy machinery, etc. 'waste plastic, mixture' contain the following fractions: 100% waste mixed plastics. By the database default (and per unit of reference product),'waste plastic, mixture' has 15.3% water on wet mass basis (84.7% dry matter) and Carbon present is of only fossil origin (74.73% on a dry matter basis). It has a higher heating value of 34.05 MJ/kg . This kind of by-product (recyclable or waste) is generated from ordinary transforming activities, and as such can be considered for modelling waste outputs of comparable composition. In the ecoinvent database, treatment option/s for this by-product include: deposition (sanitary landfill, unsanitary landfill), thermal (municipal incineration), uncontrolled forms of disposal (open dump, open burning). Based on the aforementioned treatments, this by-product receives, it is a non-hazardous waste. In addition, this by-product is used in the following processes: clinker production. This by-product can be modelled on two levels: treatment activity and market activity. The former one refers to the specific technology treating the by-product while the latter level represents a mix of treatments. Users are encouraged to inspect the modelling assumptions of the treatment activities and when selecting the market to additionally inspect the treatment mix. Collection and transportation of this by-product is accounted in the respective market activity, users are advised to inspect and modify the average transportation distances for a case specific modelling.
393f4dd3-7be5-48ae-a98a-4aec5f46db65 | photovoltaic panel production, ribbon-Si | RER | 2005 - 2022 | ordinary transforming activity | Infrastructure & Machinery; Electronics; Electricity | 2610:Manufacture of electronic components and boards | C - Manufacturing | b6abeedb-cebf-4b0d-943a-2980192bfc07 | ByProduct | waste polyvinylfluoride | 39270: Waste, parings and scrap of plastics | kg | 'waste polyvinylfluoride' is a solid waste under the category of industrial wastes. It is primarily generated in photovoltaic and fuel cell production activities. 'waste polyvinylfluoride' contain the following fractions: 100% waste polyvinylfluoride (PVF). By the database default (and per unit of reference product),'waste polyvinylfluoride' has 0.2% water on wet mass basis (99.8% dry matter) and Carbon present is of only fossil origin (57.11% on a dry matter basis). It has a higher heating value of 28.09 MJ/kg . This kind of by-product (recyclable or waste) is generated from ordinary transforming activities, and as such can be considered for modelling waste outputs of comparable composition. In the ecoinvent database, treatment option/s for this by-product include: thermal (municipal incineration). Based on the aforementioned treatments, this by-product receives, it is a non-hazardous waste. This by-product can be modelled on two levels: treatment activity and market activity. The former one refers to the specific technology treating the by-product while the latter level represents a mix of treatments. Users are encouraged to inspect the modelling assumptions of the treatment activities and when selecting the market to additionally inspect the treatment mix. Collection and transportation of this by-product is accounted in the respective market activity, users are advised to inspect and modify the average transportation distances for a case specific modelling.
393f4dd3-7be5-48ae-a98a-4aec5f46db65 | photovoltaic panel production, ribbon-Si | RER | 2005 - 2022 | ordinary transforming activity | Infrastructure & Machinery; Electronics; Electricity | 2610:Manufacture of electronic components and boards | C - Manufacturing | e8a51ec1-60cb-4ead-a948-ad1142c61918 | ByProduct | wastewater, average | 39990: Other wastes n.e.c. | m3 | 'wastewater, average' is a by-product (wastewater) produced from residential sources. It is generated from a wide range of residential, industrial and commercial activities. By the database default (and per unit of reference product),'wastewater, average' has the following physicochemical characteristics: C: 0.000000043979 kg/m3 , N: 0.031015 kg/m3 , P: 0.0044833 kg/m3. This by-product can have a regional-specific composition; users are prompted to refer to the properties of this wastewater (in activities treating them) for a detailed elemental composition. This kind of by-product (wastewater) is generated from ordinary transforming activities, and as such can be considered for modelling wastewater outputs of comparable composition. In the ecoinvent database, treatment option/s for this wastewater include: wastewater treatment plant. This by-product can be modelled on two levels: treatment activity and market activity. The former one refers to the specific technology treating the by-product while the latter level represents a mix of treatments. Users are encouraged to inspect the modelling assumptions of the treatment activities and when selecting the market to additionally inspect the treatment mix. Collection and transportation of wastewater is accounted in the respective market activity with the use of sewer infrastructure; Transportation of wastewater through a sewer grid results in losses until the wastewater enters the wastewater treatment plant. Direct emissions due to those losses are considered in the market activity. Losses are regional specific and thus users are encouraged to inspect the regional modelling assumptions.
90b840f0-43a6-405a-9b30-abfa11b8e07e | treatment of waste polyethylene terephthalate, open dump, dry infiltration class (100mm) | GLO | 2006 - 2022 | ordinary transforming activity | Waste Treatment & Recycling | 3821:Treatment and disposal of non-hazardous waste | E - Water supply; sewerage, waste management and remediation activities | dcb70fd5-e305-4920-b68b-40697cc6a206 | ReferenceProduct | waste polyethylene terephthalate | 39270: Waste, parings and scrap of plastics | kg | 'waste polyethylene terephthalate' is a solid waste under the category of industrial wastes. It can be sourced in many and various ways and therefore it can belong in all waste categories (commercial and institutional, industrial and construction and demolition). It is primarily generated in ventilation systems, textiles, primary zinc production and purification of used vegetable cooking oil. 'waste polyethylene terephthalate' contain the following fractions: 100% waste polyethylene terephthalate (PET). By the database default (and per unit of reference product),'waste polyethylene terephthalate' has 0.2% water on wet mass basis (99.8% dry matter) and Carbon present is of only fossil origin (55.41% on a dry matter basis). It has a higher heating value of 23.13 MJ/kg . This kind of by-product (recyclable or waste) is generated from ordinary transforming activities, and as such can be considered for modelling waste outputs of comparable composition. In the ecoinvent database, treatment option/s for this by-product include: deposition (sanitary landfill, unsanitary landfill), thermal (municipal incineration), uncontrolled forms of disposal (open dump, open burning). Based on the aforementioned treatments, this by-product receives, it is a non-hazardous waste. This by-product can be modelled on two levels: treatment activity and market activity. The former one refers to the specific technology treating the by-product while the latter level represents a mix of treatments. Users are encouraged to inspect the modelling assumptions of the treatment activities and when selecting the market to additionally inspect the treatment mix. Collection and transportation of this by-product is accounted in the respective market activity, users are advised to inspect and modify the average transportation distances for a case specific modelling. | 025038-59-9
a94ce5c3-0965-4c2a-b9c6-2169bd3406cb | printing ink production, offset, product in 47.5% solution state | GLO | 2000 - 2022 | ordinary transforming activity | Chemicals; Pulp & Paper | 2022:Manufacture of paints, varnishes and similar coatings, printing ink and mas | C - Manufacturing | 13f4bda2-1e95-40e5-9f1e-97feb2142cd0 | ReferenceProduct | printing ink, offset, without solvent, in 47.5% solution state | 35130: Printing ink | kg | This product represents 1 kg of printing ink used in the offset printing process. It contains both black and coloured ink. The product does not contain any solvent. This has to be added separately to the inventory.
186e5f6c-f6c8-4021-939e-9675aafbbc4e | heat and power co-generation, oil | RO | 1980 - 2022 | ordinary transforming activity | Heat; Electricity | 3510:Electric power generation, transmission and distribution | D - Electricity, gas, steam and air conditioning supply | 71e2f1db-a2c5-44d0-8337-dfff15be974d | ReferenceProduct | heat, district or industrial, other than natural gas | 17300: Steam and hot water | MJ | This product represents heat measured in MJ. The heat is produced through various other means than natural gas. This includes burning of biomethane in gas turbine; biogas in co-gen gas engine; anthracite, coal, lignite briquettes and coke in stove; hardwood, logs, softwood, wood chips, wood pellets in furnaces and wood heaters; light fuel oil in boilers. Also contributing are heat from heat pumps and solar collectors. The dataset is targeted for district and industrial-scale heating.
186e5f6c-f6c8-4021-939e-9675aafbbc4e | heat and power co-generation, oil | RO | 1980 - 2022 | ordinary transforming activity | Heat; Electricity | 3510:Electric power generation, transmission and distribution | D - Electricity, gas, steam and air conditioning supply | f3f85233-f9bb-4077-a6b0-2dd7bda88072 | ByProduct | bilge oil | 39: Wastes or scraps | kg | 'bilge oil' is a liquid waste under the category of industrial wastes. It is primarily generated in heat production, electricity production, transport services and various industrial production activities. 'bilge oil' contain the following fractions: 100% bilge oil. By the database default (and per unit of reference product),'bilge oil' has 90% water on wet mass basis (10% dry matter) and Carbon present is of only fossil origin (84% on a dry matter basis). It has a higher heating value of 4.098 MJ/kg . This kind of by-product (recyclable or waste) is generated from ordinary transforming activities, and as such can be considered for modelling waste outputs of comparable composition. In the ecoinvent database, treatment option/s for this by-product include: thermal (hazardous waste incineration). Based on the aforementioned treatments, this by-product receives, it is a hazardous waste. This by-product can be modelled on two levels: treatment activity and market activity. The former one refers to the specific technology treating the by-product while the latter level represents a mix of treatments. Users are encouraged to inspect the modelling assumptions of the treatment activities and when selecting the market to additionally inspect the treatment mix. Collection and transportation of this by-product is accounted in the respective market activity, users are advised to inspect and modify the average transportation distances for a case specific modelling.
186e5f6c-f6c8-4021-939e-9675aafbbc4e | heat and power co-generation, oil | RO | 1980 - 2022 | ordinary transforming activity | Heat; Electricity | 3510:Electric power generation, transmission and distribution | D - Electricity, gas, steam and air conditioning supply | 66c93e71-f32b-4591-901c-55395db5c132 | ByProduct | electricity, high voltage | 17100: Electrical energy | kWh | This product represents electrical energy measured in kWh. If electricity is taken from a market for electricity, the transmission infrastructure, country-specific losses and transformation losses (for markets for medium and low voltage) are included. Covers voltages above 24 kV.
186e5f6c-f6c8-4021-939e-9675aafbbc4e | heat and power co-generation, oil | RO | 1980 - 2022 | ordinary transforming activity | Heat; Electricity | 3510:Electric power generation, transmission and distribution | D - Electricity, gas, steam and air conditioning supply | 6666335b-58fd-4687-9e8e-4235d8dd7b20 | ByProduct | fly ash and scrubber sludge | 39: Wastes or scraps | kg | 'fly ash and scrubber sludge' is a solid waste under the category of industrial wastes. It is primarily generated in a wide range of activities in electricity and heat production and metals processing. 'fly ash and scrubber sludge' contain the following fractions: 100% separator sludge. By the database default (and per unit of reference product),'fly ash and scrubber sludge' has 90% water on wet mass basis (10% dry matter) and Carbon present is of only fossil origin (16.7% on a dry matter basis). It has a higher heating value of 0.9 MJ/kg . This kind of by-product (recyclable or waste) is generated from ordinary transforming activities, and as such can be considered for modelling waste outputs of comparable composition. In the ecoinvent database, treatment option/s for this by-product include: thermal (hazardous waste incineration). Based on the aforementioned treatments, this by-product receives, it is a hazardous waste. This by-product can be modelled on two levels: treatment activity and market activity. The former one refers to the specific technology treating the by-product while the latter level represents a mix of treatments. Users are encouraged to inspect the modelling assumptions of the treatment activities and when selecting the market to additionally inspect the treatment mix. Collection and transportation of this by-product is accounted in the respective market activity, users are advised to inspect and modify the average transportation distances for a case specific modelling.
186e5f6c-f6c8-4021-939e-9675aafbbc4e | heat and power co-generation, oil | RO | 1980 - 2022 | ordinary transforming activity | Heat; Electricity | 3510:Electric power generation, transmission and distribution | D - Electricity, gas, steam and air conditioning supply | d0ecfe06-9a51-4bf0-95c5-7e91e84539bb | ByProduct | lignite ash | 39: Wastes or scraps | kg | 'lignite ash' is a solid waste under the category of industrial wastes. It is primarily generated in electricity and heat production. 'lignite ash' contain the following fractions: 100% lignite ash. By the database default (and per unit of reference product),'lignite ash' has 0% water on wet mass basis (100% dry matter) and it has no Carbon content. It has no heating value. This kind of by-product (recyclable or waste) is generated from ordinary transforming activities, and as such can be considered for modelling waste outputs of comparable composition. In the ecoinvent database, treatment option/s for this by-product include: deposition (opencast refill, sanitary landfill), thermal (municipal incineration). Based on the aforementioned treatments this by-product receives, it can be both a hazardous and a non-hazardous waste. This by-product can be modelled on two levels: treatment activity and market activity. The former one refers to the specific technology treating the by-product while the latter level represents a mix of treatments. Users are encouraged to inspect the modelling assumptions of the treatment activities and when selecting the market to additionally inspect the treatment mix. Collection and transportation of this by-product is accounted in the respective market activity, users are advised to inspect and modify the average transportation distances for a case specific modelling.
186e5f6c-f6c8-4021-939e-9675aafbbc4e | heat and power co-generation, oil | RO | 1980 - 2022 | ordinary transforming activity | Heat; Electricity | 3510:Electric power generation, transmission and distribution | D - Electricity, gas, steam and air conditioning supply | 27da8130-82ba-485c-a800-b89efdcb0491 | ByProduct | municipal solid waste | 39910: Municipal waste | kg | 'municipal solid waste' is a solid waste under the category of residential wastes. It can be sourced in many and various ways and therefore it can belong in all waste categories (commercial and institutional, industrial and construction and demolition). It is primarily generated in a wide range of activities from many different sectors. 'municipal solid waste' contain the following fractions: plastics, paper, glass, metals, organic waste, textiles and potentially others. . By the database default (and per unit of reference product),'municipal solid waste' has 22.9% water on wet mass basis (77.1% dry matter) and Carbon present is of both fossil (17.15% on a dry matter basis), and non-fossil origin (26.17% on a dry matter basis). It has a lower heating value of 11.74 MJ/kg . This kind of by-product (recyclable or waste) is generated from ordinary transforming activities, and as such can be considered for modelling waste outputs of comparable composition. In the ecoinvent database, treatment option/s for this by-product include: deposition (sanitary landfill, unsanitary landfill), thermal (municipal incineration), uncontrolled forms of disposal (open dump, open burning). Based on the aforementioned treatments, this by-product receives, it is a non-hazardous waste. In addition, this by-product is used in the following processes: clinker production; treatment of municipal solid waste, incineration. This by-product can be modelled on two levels: treatment activity and market activity. The former one refers to the specific technology treating the by-product while the latter level represents a mix of treatments. Users are encouraged to inspect the modelling assumptions of the treatment activities and when selecting the market to additionally inspect the treatment mix. Collection and transportation of this by-product is accounted in the respective market activity, users are advised to inspect and modify the average transportation distances for a case specific modelling.
186e5f6c-f6c8-4021-939e-9675aafbbc4e | heat and power co-generation, oil | RO | 1980 - 2022 | ordinary transforming activity | Heat; Electricity | 3510:Electric power generation, transmission and distribution | D - Electricity, gas, steam and air conditioning supply | cbe9c9dc-9b5e-40c0-a513-2db2d42e1b1f | ByProduct | residue from cooling tower | 39: Wastes or scraps | kg | 'residue from cooling tower' is a solid waste under the category of industrial wastes. It is primarily generated in chemicals production and heat and electricity production. 'residue from cooling tower' contain the following fractions: 100% cooling tower residue. By the database default (and per unit of reference product),'residue from cooling tower' has 30% water on wet mass basis (70% dry matter) and Carbon present is of only fossil origin (5.44% on a dry matter basis). It has no heating value. This kind of by-product (recyclable or waste) is generated from ordinary transforming activities, and as such can be considered for modelling waste outputs of comparable composition. In the ecoinvent database, treatment option/s for this by-product include: deposition (sanitary landfill). Based on the aforementioned treatments, this by-product receives, it is a non-hazardous waste. This by-product can be modelled on two levels: treatment activity and market activity. The former one refers to the specific technology treating the by-product while the latter level represents a mix of treatments. Users are encouraged to inspect the modelling assumptions of the treatment activities and when selecting the market to additionally inspect the treatment mix. Collection and transportation of this by-product is accounted in the respective market activity, users are advised to inspect and modify the average transportation distances for a case specific modelling.
186e5f6c-f6c8-4021-939e-9675aafbbc4e | heat and power co-generation, oil | RO | 1980 - 2022 | ordinary transforming activity | Heat; Electricity | 3510:Electric power generation, transmission and distribution | D - Electricity, gas, steam and air conditioning supply | 1b30b018-ac39-41f4-a9e0-92057eef8bb8 | ByProduct | waste mineral oil | 39990: Other wastes n.e.c. | kg | 'waste mineral oil' is a liquid waste under the category of industrial wastes. It is primarily generated in a wide range of industrial activities in many different sectors. 'waste mineral oil' contain the following fractions: 100% waste mineral oil. By the database default (and per unit of reference product),'waste mineral oil' has 10% water on wet mass basis (90% dry matter) and Carbon present is of only fossil origin (86.44% on a dry matter basis). It has a higher heating value of 41.8 MJ/kg . This kind of by-product (recyclable or waste) is generated from ordinary transforming activities, and as such can be considered for modelling waste outputs of comparable composition. In the ecoinvent database, treatment option/s for this by-product include: thermal (hazardous waste incineration). Based on the aforementioned treatments this by-product receives, it is a hazardous waste. In addition, this by-product is used in the following processes: clinker production. This by-product can be modelled on two levels: treatment activity and market activity. The former one refers to the specific technology treating the by-product while the latter level represents a mix of treatments. Users are encouraged to inspect the modelling assumptions of the treatment activities and when selecting the market to additionally inspect the treatment mix. Collection and transportation of this by-product is accounted in the respective market activity, users are advised to inspect and modify the average transportation distances for a case specific modelling.
16808e91-cf50-5232-8989-de1fa5e6a5d2 | electricity, medium voltage, residual mix | DK | 2021 - 2022 | ordinary transforming activity | Electricity | 3510:Electric power generation, transmission and distribution | D - Electricity, gas, steam and air conditioning supply | 759b89bd-3aa6-42ad-b767-5bb9ef5d331d | ReferenceProduct | electricity, medium voltage | 17100: Electrical energy | kWh | This product represents electrical energy measured in kWh. If electricity is taken from a market for electricity, the transmission infrastructure, country-specific losses and transformation losses (for markets for medium and low voltage) are included. Covers voltages between 1kV and 24 kV.
24a457eb-5df5-4c38-b902-339305c30e62 | market for boron trifluoride | GLO | 2011 - 2022 | market activity | Chemicals | 2011:Manufacture of basic chemicals | C - Manufacturing | 592e0ff6-a7a8-4ad4-9f0a-139554ed4ce0 | ReferenceProduct | boron trifluoride | 34280: Hydrogen peroxide; phosphides; carbides; hydrides, nitrides, azides, silicides and borides | kg | 'boron trifluoride' is an inorganic substance with a CAS no. : 007637-07-2. It is called 'trifluoroborane' under IUPAC naming and its molecular formula is: BF3. It is gas under normal conditions of temperature and pressure. It is modelled as a pure substance. Modelling this substance in a solution requires the user to add the solvent of their choice in their models. There is no publicly available information about the consumption of this substance on a consumer level. On industrial sites, the substance is used for the manufacture of products in the following sectors: chemicals and electrical, electronic and optical equipment. | 007637-07-2
2c159b9b-b0c4-5361-9b22-b18503eec96e | irrigation, sprinkler | TN | 2015 - 2022 | ordinary transforming activity | Agriculture & Animal Husbandry | 0161:Support activities for crop production | A - Agriculture, forestry and fishing | 3f5f5aef-3833-43d4-8b81-44123105afd7 | ReferenceProduct | irrigation | 86119: Other support services to crop production | m3 | This item is delivering the service of "irrigation". The service can be supplied with a mix of three different technologies: a) irrigation, drip with 90% efficiency, b) irrigation, sprinkler with 75% efficiency and c) irrigation, surface with 45% efficiency. The efficiency of the system depends on a) the field application efficiency, meaning the amount of water that is made available to the plant compared to the total amount being introduced in the irrigation system and b) the conveyance efficiency representing the efficiency of water transport in canals and depends on the canal length, the soil type, etc. The process includes the water input (from surface and ground water sources), water pumping, energy use and infrastructure. Only the surface irrigation excludes infrastructure as in this case water flows by gravity. Water emissions of irrigation are not included; thus, they should be considered in the crop production dataset. Sources of water have regional variations, so users are prompted to check the individual regional activities.
2c159b9b-b0c4-5361-9b22-b18503eec96e | irrigation, sprinkler | TN | 2015 - 2022 | ordinary transforming activity | Agriculture & Animal Husbandry | 0161:Support activities for crop production | A - Agriculture, forestry and fishing | d5030bb7-d19b-4fe8-a7c3-acf28641bdb6 | ByProduct | bronze scrap, post-consumer | 3936: Waste and scrap of other metals | kg | 'bronze scrap, post-consumer' is a solid waste under the category of industrial wastes. It is primarily generated in means of transport and infrastructure manufacturing. 'bronze scrap, post-consumer' contain the following fractions: 100% bronze fraction with potential impurities. By the database default (and per unit of reference product),'bronze scrap, post-consumer' has 0% water on wet mass basis (100% dry matter) and it has no Carbon content. It has no heating value. This kind of by-product (recyclable or waste) is generated from ordinary transforming activities, and as such can be considered for modelling waste outputs of comparable composition. In the ecoinvent database, this by-product is used in the following processes: bronze scrap, post-consumer to generic market for bronze. This by-product can be modelled on two levels: treatment activity and market activity. The former one refers to the specific technology treating the by-product while the latter level represents a mix of treatments. Users are encouraged to inspect the modelling assumptions of the treatment activities and when selecting the market to additionally inspect the treatment mix. Collection and transportation of this by-product is accounted in the respective market activity, users are advised to inspect and modify the average transportation distances for a case specific modelling.
2c159b9b-b0c4-5361-9b22-b18503eec96e | irrigation, sprinkler | TN | 2015 - 2022 | ordinary transforming activity | Agriculture & Animal Husbandry | 0161:Support activities for crop production | A - Agriculture, forestry and fishing | 240c1a3c-1aba-4528-afc3-3f27f56583be | ByProduct | inert waste, for final disposal | 39: Wastes or scraps | kg | 'inert waste, for final disposal' is a solid waste under the category of construction and demolition wastes. It can be sourced in many and various ways and therefore it can belong in the following waste categories: industrial. It is primarily generated in a wide range of production, construction activities in different sectors. 'inert waste, for final disposal' contain the following fractions: 100% inert waste (inorganic building materials like concrete and bricks, excavation materials, similar materials). By the database default (and per unit of reference product),'inert waste, for final disposal' has 0.5% water on wet mass basis (99.5% dry matter) and it has no Carbon content. It has no heating value. This kind of by-product (recyclable or waste) is generated from ordinary transforming activities, and as such can be considered for modelling waste outputs of comparable composition. In the ecoinvent database, treatment option/s for this by-product include: deposition (inert material landfill). Based on the aforementioned treatments, this by-product receives, it is a non-hazardous waste. This by-product can be modelled on two levels: treatment activity and market activity. The former one refers to the specific technology treating the by-product while the latter level represents a mix of treatments. Users are encouraged to inspect the modelling assumptions of the treatment activities and when selecting the market to additionally inspect the treatment mix. Collection and transportation of this by-product is accounted in the respective market activity, users are advised to inspect and modify the average transportation distances for a case specific modelling.
2c159b9b-b0c4-5361-9b22-b18503eec96e | irrigation, sprinkler | TN | 2015 - 2022 | ordinary transforming activity | Agriculture & Animal Husbandry | 0161:Support activities for crop production | A - Agriculture, forestry and fishing | 1c17413f-82b0-4ddb-beef-63854b1a8e1f | ByProduct | waste bulk iron, excluding reinforcement | 39310: Slag, dross, scalings and other waste from the manufacture of iron or steel | kg | 'waste bulk iron, excluding reinforcement' is a solid waste under the category of construction and demolition wastes. It can be sourced in many and various ways and therefore it can belong in the following waste categories: industrial. It is primarily generated in a wide range of production activities in many different sectors and in the demolition of building infrastructure. 'waste bulk iron, excluding reinforcement' contain the following fractions: 100% waste steel. By the database default (and per unit of reference product),'waste bulk iron, excluding reinforcement' has 0% water on wet mass basis (100% dry matter) and it has no Carbon content. It has no heating value. This kind of by-product (recyclable or waste) is generated from ordinary transforming activities, and as such can be considered for modelling waste outputs of comparable composition. In the ecoinvent database, this by-product is used in the following processes: treatment of waste bulk iron, excluding reinforcement, sorting plant. Based on the aforementioned treatments, this by-product receives, it is a non-hazardous waste. This by-product can be modelled on two levels: treatment activity and market activity. The former one refers to the specific technology treating the by-product while the latter level represents a mix of treatments. Users are encouraged to inspect the modelling assumptions of the treatment activities and when selecting the market to additionally inspect the treatment mix. Collection and transportation of this by-product is accounted in the respective market activity, users are advised to inspect and modify the average transportation distances for a case specific modelling. | 007439-89-6
2c159b9b-b0c4-5361-9b22-b18503eec96e | irrigation, sprinkler | TN | 2015 - 2022 | ordinary transforming activity | Agriculture & Animal Husbandry | 0161:Support activities for crop production | A - Agriculture, forestry and fishing | 7ee0ddc3-924d-4339-b9bf-7856af6a698f | ByProduct | waste polyethylene | 39270: Waste, parings and scrap of plastics | kg | 'waste polyethylene' is a solid waste under the category of construction and demolition wastes. It can be sourced in many and various ways and therefore it can belong in all waste categories (commercial and institutional, industrial and construction and demolition). It is primarily generated in a wide range of production and construction activities in many different sectors. 'waste polyethylene' contain the following fractions: 100% waste polyethylene. By the database default (and per unit of reference product),'waste polyethylene' has 0.4% water on wet mass basis (99.6% dry matter) and Carbon present is of only fossil origin (82.53% on a dry matter basis). It has a higher heating value of 42.82 MJ/kg . This kind of by-product (recyclable or waste) is generated from ordinary transforming activities, and as such can be considered for modelling waste outputs of comparable composition. In the ecoinvent database, treatment option/s for this by-product include: deposition (sanitary landfill, unsanitary landfill), thermal (municipal incineration), uncontrolled forms of disposal (open dump, open burning). Based on the aforementioned treatments, this by-product receives, it is a non-hazardous waste. This by-product can be modelled on two levels: treatment activity and market activity. The former one refers to the specific technology treating the by-product while the latter level represents a mix of treatments. Users are encouraged to inspect the modelling assumptions of the treatment activities and when selecting the market to additionally inspect the treatment mix. Collection and transportation of this by-product is accounted in the respective market activity, users are advised to inspect and modify the average transportation distances for a case specific modelling. | 009002-88-4
2c159b9b-b0c4-5361-9b22-b18503eec96e | irrigation, sprinkler | TN | 2015 - 2022 | ordinary transforming activity | Agriculture & Animal Husbandry | 0161:Support activities for crop production | A - Agriculture, forestry and fishing | 00478901-732f-4bf4-81cc-2255f9874512 | ByProduct | waste polypropylene | 39270: Waste, parings and scrap of plastics | kg | 'waste polypropylene' is a solid waste under the category of construction and demolition wastes. It can be sourced in many and various ways and therefore it can belong in all waste categories (commercial and institutional, industrial and construction and demolition). It is primarily generated in a wide range of activities in many different sectors like building infrastructure, production of plastics, electric apparatuses, textiles, ect. 'waste polypropylene' contain the following fractions: 100% waste polypropylene. By the database default (and per unit of reference product),'waste polypropylene' has 15.9% water on wet mass basis (84.1% dry matter) and Carbon present is of only fossil origin (82.52% on a dry matter basis). It has a higher heating value of 36.16 MJ/kg . This kind of by-product (recyclable or waste) is generated from ordinary transforming activities, and as such can be considered for modelling waste outputs of comparable composition. In the ecoinvent database, treatment option/s for this by-product include: deposition (sanitary landfill, unsanitary landfill), thermal (municipal incineration), uncontrolled forms of disposal (open dump, open burning). Based on the aforementioned treatments, this by-product receives, it is a non-hazardous waste. This by-product can be modelled on two levels: treatment activity and market activity. The former one refers to the specific technology treating the by-product while the latter level represents a mix of treatments. Users are encouraged to inspect the modelling assumptions of the treatment activities and when selecting the market to additionally inspect the treatment mix. Collection and transportation of this by-product is accounted in the respective market activity, users are advised to inspect and modify the average transportation distances for a case specific modelling. | 009003-07-0
2c159b9b-b0c4-5361-9b22-b18503eec96e | irrigation, sprinkler | TN | 2015 - 2022 | ordinary transforming activity | Agriculture & Animal Husbandry | 0161:Support activities for crop production | A - Agriculture, forestry and fishing | 9219c94a-7a25-4a4c-b25d-c096fdd50d47 | ByProduct | waste polyvinylchloride | 39270: Waste, parings and scrap of plastics | kg | 'waste polyvinylchloride' is a solid waste under the category of construction and demolition wastes. It can be sourced in many and various ways and therefore it can belong in all waste categories (commercial and institutional, industrial and construction and demolition). It is primarily generated in a wide range of production activities in many different sectors, like building infrastructure, metal processing, electric apparatuses, heavy machinery, etc. 'waste polyvinylchloride' contain the following fractions: 100% waste polyvinylchloride (PVC). By the database default (and per unit of reference product),'waste polyvinylchloride' has 0.2% water on wet mass basis (99.8% dry matter) and Carbon present is of only fossil origin (44.09% on a dry matter basis). It has a higher heating value of 21.67 MJ/kg . This kind of by-product (recyclable or waste) is generated from ordinary transforming activities, and as such can be considered for modelling waste outputs of comparable composition. In the ecoinvent database, treatment option/s for this by-product include: deposition (sanitary landfill, unsanitary landfill), thermal (municipal incineration), uncontrolled forms of disposal (open dump, open burning). Based on the aforementioned treatments, this by-product receives, it is a non-hazardous waste. This by-product can be modelled on two levels: treatment activity and market activity. The former one refers to the specific technology treating the by-product while the latter level represents a mix of treatments. Users are encouraged to inspect the modelling assumptions of the treatment activities and when selecting the market to additionally inspect the treatment mix. Collection and transportation of this by-product is accounted in the respective market activity, users are advised to inspect and modify the average transportation distances for a case specific modelling. | 009002-86-2
b0118db1-a1a9-4b0b-8fdb-acc613c47d4c | market group for waste polyethylene | RER | 2018 - 2022 | market group | Waste Treatment & Recycling | 3821:Treatment and disposal of non-hazardous waste | E - Water supply; sewerage, waste management and remediation activities | 7ee0ddc3-924d-4339-b9bf-7856af6a698f | ReferenceProduct | waste polyethylene | 39270: Waste, parings and scrap of plastics | kg | 'waste polyethylene' is a solid waste under the category of construction and demolition wastes. It can be sourced in many and various ways and therefore it can belong in all waste categories (commercial and institutional, industrial and construction and demolition). It is primarily generated in a wide range of production and construction activities in many different sectors. 'waste polyethylene' contain the following fractions: 100% waste polyethylene. By the database default (and per unit of reference product),'waste polyethylene' has 0.4% water on wet mass basis (99.6% dry matter) and Carbon present is of only fossil origin (82.53% on a dry matter basis). It has a higher heating value of 42.82 MJ/kg . This kind of by-product (recyclable or waste) is generated from ordinary transforming activities, and as such can be considered for modelling waste outputs of comparable composition. In the ecoinvent database, treatment option/s for this by-product include: deposition (sanitary landfill, unsanitary landfill), thermal (municipal incineration), uncontrolled forms of disposal (open dump, open burning). Based on the aforementioned treatments, this by-product receives, it is a non-hazardous waste. This by-product can be modelled on two levels: treatment activity and market activity. The former one refers to the specific technology treating the by-product while the latter level represents a mix of treatments. Users are encouraged to inspect the modelling assumptions of the treatment activities and when selecting the market to additionally inspect the treatment mix. Collection and transportation of this by-product is accounted in the respective market activity, users are advised to inspect and modify the average transportation distances for a case specific modelling. | 009002-88-4
74f6e00e-0615-4c7d-ba9f-672a9e106ff9 | transport, passenger car, small size, natural gas, EURO 5 | RER | 2012 - 2022 | ordinary transforming activity | Transport | 4922:Other passenger land transport | H - Transportation and storage | c91eabe2-800b-48a3-9bc3-c46bbcfbdd5f | ReferenceProduct | transport, passenger car, small size, natural gas, EURO 5 | 64119: Other land transportation services of passengers, n.e.c. | km | This is delivering the service of average transportation of passenger/s across one kilometre (km). This service only considers the transportation of passengers. The vehicle operates with natural gas, its emission standard is classified as EURO5. The average passenger load factor is considered to in total 97.2 kg. The dry weight of the vehicle is considered to be 1200 kg and its lifetime is 150000 km. A user that wish to model a different average load factor should modify this product or its producing activity.
74f6e00e-0615-4c7d-ba9f-672a9e106ff9 | transport, passenger car, small size, natural gas, EURO 5 | RER | 2012 - 2022 | ordinary transforming activity | Transport | 4922:Other passenger land transport | H - Transportation and storage | 5b975ec7-3bbe-46a1-88a0-d475a87a6eab | ByProduct | brake wear emissions, passenger car | 49129: Other parts and accessories n.e.c. of motor vehicles (including brakes, gear boxes, axles, road wheels, suspen[…] | kg | 'brake wear emissions, passenger car' represents the non-exhaust emissions (tyre, brake, road wear and petrol evaporation emissions) produced by 1kg brake wear from average passenger car. It is handled with a treatment process because it models the removal of substances (tyre material) from the technosphere.
74f6e00e-0615-4c7d-ba9f-672a9e106ff9 | transport, passenger car, small size, natural gas, EURO 5 | RER | 2012 - 2022 | ordinary transforming activity | Transport | 4922:Other passenger land transport | H - Transportation and storage | 016a27f2-6bba-45a7-a682-0ee4a9d5ac29 | ByProduct | road wear emissions, passenger car | 53211: Highways (except elevated highways), streets and roads | kg | 'road wear emissions, passenger car' represents the non-exhaust emissions (tyre, brake, road wear and petrol evaporation emissions) produced by 1kg road wear from average passenger car. It is handled with a treatment process because it models the removal of substances (tyre material) from the technosphere.
74f6e00e-0615-4c7d-ba9f-672a9e106ff9 | transport, passenger car, small size, natural gas, EURO 5 | RER | 2012 - 2022 | ordinary transforming activity | Transport | 4922:Other passenger land transport | H - Transportation and storage | d31f63ad-5605-4fd9-ac76-ab975b489dfa | ByProduct | tyre wear emissions, passenger car | 39260: Used pneumatic tyres of rubber | kg | 'tyre wear emissions, passenger car' represents the non-exhaust emissions (tyre, brake, road wear and petrol evaporation emissions) produced by 1kg tyre wear from average passenger car. It is handled with a treatment process because it models the removal of substances (tyre material) from the technosphere.
4af5832a-8f8c-4692-9907-72ee88cc3840 | market for p-nitrotoluene | GLO | 2012 - 2022 | market activity | Chemicals | 2011:Manufacture of basic chemicals | C - Manufacturing | 58965072-1cd7-4e84-b8cf-b9b6494cce9f | ReferenceProduct | p-nitrotoluene | 341: Basic organic chemicals | kg | 'p-nitrotoluene' is an organic substance with a CAS no. : 000099-99-0. It is called '1-methyl-4-nitrobenzene' under IUPAC naming and its molecular formula is: C7H7NO2. It is solid under normal conditions of temperature and pressure with a weak aromatic odor. It is modelled as a pure substance. Modelling this substance in a solution requires the user to add the solvent of their choice in their models. There is no publicly available information about the consumption of this substance on a consumer level. On industrial sites, the substance is used for the manufacture of products in the following sectors: chemicals. | 000099-99-0
ba318af0-8a26-42c5-ba7d-b15a6949137a | heat and power co-generation, wood chips, 6667 kW | BG | 2010 - 2022 | ordinary transforming activity | Heat; Electricity | 3530:Steam and air conditioning supply | D - Electricity, gas, steam and air conditioning supply | 71e2f1db-a2c5-44d0-8337-dfff15be974d | ReferenceProduct | heat, district or industrial, other than natural gas | 17300: Steam and hot water | MJ | This product represents heat measured in MJ. The heat is produced through various other means than natural gas. This includes burning of biomethane in gas turbine; biogas in co-gen gas engine; anthracite, coal, lignite briquettes and coke in stove; hardwood, logs, softwood, wood chips, wood pellets in furnaces and wood heaters; light fuel oil in boilers. Also contributing are heat from heat pumps and solar collectors. The dataset is targeted for district and industrial-scale heating.
ba318af0-8a26-42c5-ba7d-b15a6949137a | heat and power co-generation, wood chips, 6667 kW | BG | 2010 - 2022 | ordinary transforming activity | Heat; Electricity | 3530:Steam and air conditioning supply | D - Electricity, gas, steam and air conditioning supply | 66c93e71-f32b-4591-901c-55395db5c132 | ByProduct | electricity, high voltage | 17100: Electrical energy | kWh | This product represents electrical energy measured in kWh. If electricity is taken from a market for electricity, the transmission infrastructure, country-specific losses and transformation losses (for markets for medium and low voltage) are included. Covers voltages above 24 kV.
ba318af0-8a26-42c5-ba7d-b15a6949137a | heat and power co-generation, wood chips, 6667 kW | BG | 2010 - 2022 | ordinary transforming activity | Heat; Electricity | 3530:Steam and air conditioning supply | D - Electricity, gas, steam and air conditioning supply | 27da8130-82ba-485c-a800-b89efdcb0491 | ByProduct | municipal solid waste | 39910: Municipal waste | kg | 'municipal solid waste' is a solid waste under the category of residential wastes. It can be sourced in many and various ways and therefore it can belong in all waste categories (commercial and institutional, industrial and construction and demolition). It is primarily generated in a wide range of activities from many different sectors. 'municipal solid waste' contain the following fractions: plastics, paper, glass, metals, organic waste, textiles and potentially others. . By the database default (and per unit of reference product),'municipal solid waste' has 22.9% water on wet mass basis (77.1% dry matter) and Carbon present is of both fossil (17.15% on a dry matter basis), and non-fossil origin (26.17% on a dry matter basis). It has a lower heating value of 11.74 MJ/kg . This kind of by-product (recyclable or waste) is generated from ordinary transforming activities, and as such can be considered for modelling waste outputs of comparable composition. In the ecoinvent database, treatment option/s for this by-product include: deposition (sanitary landfill, unsanitary landfill), thermal (municipal incineration), uncontrolled forms of disposal (open dump, open burning). Based on the aforementioned treatments, this by-product receives, it is a non-hazardous waste. In addition, this by-product is used in the following processes: clinker production; treatment of municipal solid waste, incineration. This by-product can be modelled on two levels: treatment activity and market activity. The former one refers to the specific technology treating the by-product while the latter level represents a mix of treatments. Users are encouraged to inspect the modelling assumptions of the treatment activities and when selecting the market to additionally inspect the treatment mix. Collection and transportation of this by-product is accounted in the respective market activity, users are advised to inspect and modify the average transportation distances for a case specific modelling.
ba318af0-8a26-42c5-ba7d-b15a6949137a | heat and power co-generation, wood chips, 6667 kW | BG | 2010 - 2022 | ordinary transforming activity | Heat; Electricity | 3530:Steam and air conditioning supply | D - Electricity, gas, steam and air conditioning supply | 1b30b018-ac39-41f4-a9e0-92057eef8bb8 | ByProduct | waste mineral oil | 39990: Other wastes n.e.c. | kg | 'waste mineral oil' is a liquid waste under the category of industrial wastes. It is primarily generated in a wide range of industrial activities in many different sectors. 'waste mineral oil' contain the following fractions: 100% waste mineral oil. By the database default (and per unit of reference product),'waste mineral oil' has 10% water on wet mass basis (90% dry matter) and Carbon present is of only fossil origin (86.44% on a dry matter basis). It has a higher heating value of 41.8 MJ/kg . This kind of by-product (recyclable or waste) is generated from ordinary transforming activities, and as such can be considered for modelling waste outputs of comparable composition. In the ecoinvent database, treatment option/s for this by-product include: thermal (hazardous waste incineration). Based on the aforementioned treatments this by-product receives, it is a hazardous waste. In addition, this by-product is used in the following processes: clinker production. This by-product can be modelled on two levels: treatment activity and market activity. The former one refers to the specific technology treating the by-product while the latter level represents a mix of treatments. Users are encouraged to inspect the modelling assumptions of the treatment activities and when selecting the market to additionally inspect the treatment mix. Collection and transportation of this by-product is accounted in the respective market activity, users are advised to inspect and modify the average transportation distances for a case specific modelling.
ba318af0-8a26-42c5-ba7d-b15a6949137a | heat and power co-generation, wood chips, 6667 kW | BG | 2010 - 2022 | ordinary transforming activity | Heat; Electricity | 3530:Steam and air conditioning supply | D - Electricity, gas, steam and air conditioning supply | e8a51ec1-60cb-4ead-a948-ad1142c61918 | ByProduct | wastewater, average | 39990: Other wastes n.e.c. | m3 | 'wastewater, average' is a by-product (wastewater) produced from residential sources. It is generated from a wide range of residential, industrial and commercial activities. By the database default (and per unit of reference product),'wastewater, average' has the following physicochemical characteristics: C: 0.000000043979 kg/m3 , N: 0.031015 kg/m3 , P: 0.0044833 kg/m3. This by-product can have a regional-specific composition; users are prompted to refer to the properties of this wastewater (in activities treating them) for a detailed elemental composition. This kind of by-product (wastewater) is generated from ordinary transforming activities, and as such can be considered for modelling wastewater outputs of comparable composition. In the ecoinvent database, treatment option/s for this wastewater include: wastewater treatment plant. This by-product can be modelled on two levels: treatment activity and market activity. The former one refers to the specific technology treating the by-product while the latter level represents a mix of treatments. Users are encouraged to inspect the modelling assumptions of the treatment activities and when selecting the market to additionally inspect the treatment mix. Collection and transportation of wastewater is accounted in the respective market activity with the use of sewer infrastructure; Transportation of wastewater through a sewer grid results in losses until the wastewater enters the wastewater treatment plant. Direct emissions due to those losses are considered in the market activity. Losses are regional specific and thus users are encouraged to inspect the regional modelling assumptions.
ba318af0-8a26-42c5-ba7d-b15a6949137a | heat and power co-generation, wood chips, 6667 kW | BG | 2010 - 2022 | ordinary transforming activity | Heat; Electricity | 3530:Steam and air conditioning supply | D - Electricity, gas, steam and air conditioning supply | a7abd72a-4d9c-4f99-abfc-3de79d425a96 | ByProduct | wood ash mixture, pure | 3928: Sawdust and wood waste and scrap | kg | 'wood ash mixture, pure' is a solid waste under the category of industrial wastes. It is primarily generated in heat generation from wood, as well as production and processing activities from different kind of wood e.g. tissue paper, particleboard, laminated timber, hardwood board, etc. 'wood ash mixture, pure' contain the following fractions: 100% ash from combustion of wood. By the database default (and per unit of reference product),'wood ash mixture, pure' has 0% water on wet mass basis (100% dry matter) and Carbon present is of only non-fossil origin (1.2% on a dry matter basis). It has no heating value. This kind of by-product (recyclable or waste) is generated from ordinary transforming activities, and as such can be considered for modelling waste outputs of comparable composition. In the ecoinvent database, treatment option/s for this by-product include: deposition (sanitary landfill, landfarming), thermal (municipal incineration). Based on the aforementioned treatments, this by-product receives, it is a non-hazardous waste. This by-product can be modelled on two levels: treatment activity and market activity. The former one refers to the specific technology treating the by-product while the latter level represents a mix of treatments. Users are encouraged to inspect the modelling assumptions of the treatment activities and when selecting the market to additionally inspect the treatment mix. Collection and transportation of this by-product is accounted in the respective market activity, users are advised to inspect and modify the average transportation distances for a case specific modelling.
27ad2533-baf1-5477-b545-0c1fc2c8c0ee | electricity, high voltage, import from RU | BY | 2012 - 2022 | ordinary transforming activity | Electricity | 3510:Electric power generation, transmission and distribution | D - Electricity, gas, steam and air conditioning supply | 66c93e71-f32b-4591-901c-55395db5c132 | ReferenceProduct | electricity, high voltage | 17100: Electrical energy | kWh | This product represents electrical energy measured in kWh. If electricity is taken from a market for electricity, the transmission infrastructure, country-specific losses and transformation losses (for markets for medium and low voltage) are included. Covers voltages above 24 kV.
6aca23c4-e643-4bd4-b7cf-1dcf8df57e42 | market for sodium pyrophosphate | GLO | 2012 - 2022 | market activity | Chemicals | 2011:Manufacture of basic chemicals | C - Manufacturing | 315929c0-c33a-4811-999c-0c677d6d1c29 | ReferenceProduct | sodium pyrophosphate | 342: Basic inorganic chemicals n.e.c. | kg | 'sodium pyrophosphate' is an inorganic substance with a CAS no. : 007722-88-5. It is called 'tetrasodium;phosphonato phosphate' under IUPAC naming and its molecular formula is: Na4O7P2. It is solid under normal conditions of temperature and pressure , it appears as colorless crystalls or a white powder. It is soluble in water. It is modelled as a pure substance. Modelling this substance in a solution requires the user to add the solvent of their choice in their models. On a consumer level, is used in the following products: pH regulators and water treatment products, water softeners, cosmetics and personal care products, coating products and fillers, putties, plasters, modelling clay. There is no publicly available information about the consumption of this substance on industrial sites. | 007722-88-5
f15bb8c8-5705-48da-bf9a-f7c62d7dfd43 | battery production, Li-ion, LiMn2O4, rechargeable, prismatic | GLO | 2009 - 2022 | ordinary transforming activity | Electronics | 2720:Manufacture of batteries and accumulators | C - Manufacturing | 18c7d197-ca25-4e23-b57a-4c9e379ae1bc | ReferenceProduct | battery, Li-ion, LiMn2O4, rechargeable, prismatic | 46420: Electric accumulators | kg | A battery is a device that stores chemical energy and converts it to electrical energy, used e.g. in electric vehicles. It is made of modules in which cells are packed together and connected through cables. The modelled battery (scaled to 1kg) has a mass of 280 kg, contains 216 cells and holds a capacity of 32 kWh and thus an energy density of 0.114 kWh/kg.
63b19306-1946-4da7-a493-12b3476b63be | market for lime mortar | GLO | 2011 - 2022 | market activity | Cement & Concrete | 2394:Manufacture of cement, lime and plaster | C - Manufacturing | 54c5d36f-9e67-4aa5-b252-63472eab115d | ReferenceProduct | lime mortar | 37: Glass and glass products and other non-metallic products n.e.c. | kg | The product "lime mortar" represents a base and finishing coat for indoor and outdoor use. The raw materials per kg powder blend are mixed in following ratio: sand: 0.029kg, cement: 0.56kg lime hydraulic: 0.105kg, lime hydrated: 0.043kg, additives: 0.002kg. After mixing it is internally transported to the packing installation and packed. For the use 0.261 kg water has to be added (not included in this module).
876758da-6678-4c3d-a240-a73b2619fb06 | tap water production, conventional with biological treatment | CH | 2012 - 2022 | ordinary transforming activity | Water Supply | 3600:Water collection, treatment and supply | E - Water supply; sewerage, waste management and remediation activities | c5adb1fb-872e-4446-a3bb-c4b61aa4bd45 | ReferenceProduct | tap water | 18000: Natural water | kg | This item is delivering the product of "tap water". It is generally the water that comes out of the tap, containing minerals, salts and other elements, while it is characterized as potable. It can be produced from many different methods like direct filtration treatment, ultrafiltration treatment, microstrainer treatment, microstrainer treatment, etc. It can be used in various household applications, and for a wide variety of industrial applications like fabricating, processing, washing, diluting, cooling, etc. | 007732-18-5
876758da-6678-4c3d-a240-a73b2619fb06 | tap water production, conventional with biological treatment | CH | 2012 - 2022 | ordinary transforming activity | Water Supply | 3600:Water collection, treatment and supply | E - Water supply; sewerage, waste management and remediation activities | a1397712-3d0c-4154-b563-7b2fddfa27f9 | ByProduct | spent activated carbon, granular | 39: Wastes or scraps | kg | 'spent activated carbon, granular' is a solid waste under the category of industrial wastes. It is primarily generated in tap water treatment. 'spent activated carbon, granular' contain the following fractions: 100% granular activated carbon. By the database default (and per unit of reference product),'spent activated carbon, granular' has 3% water on wet mass basis (97% dry matter) and Carbon present is of only fossil origin (81% on a dry matter basis). It has a lower heating value of 5.65 MJ/kg . This kind of by-product (recyclable or waste) is generated from ordinary transforming activities, and as such can be considered for modelling waste outputs of comparable composition. In the ecoinvent database, this by-product is used in the following processes: treatment of spent activated carbon, granular from hard coal, reactivation. This by-product can be modelled on two levels: treatment activity and market activity. The former one refers to the specific technology treating the by-product while the latter level represents a mix of treatments. Users are encouraged to inspect the modelling assumptions of the treatment activities and when selecting the market to additionally inspect the treatment mix. Collection and transportation of this by-product is accounted in the respective market activity, users are advised to inspect and modify the average transportation distances for a case specific modelling. | 007440-44-0
876758da-6678-4c3d-a240-a73b2619fb06 | tap water production, conventional with biological treatment | CH | 2012 - 2022 | ordinary transforming activity | Water Supply | 3600:Water collection, treatment and supply | E - Water supply; sewerage, waste management and remediation activities | 3055997a-d565-4c92-9a91-431801587a3b | ByProduct | wastewater, unpolluted | 39990: Other wastes n.e.c. | m3 | 'wastewater, unpolluted' is a by-product (wastewater) produced from residential sources. It is generated from a wide range of residential, industrial and commercial activities. By the database default (and per unit of reference product),'wastewater, unpolluted' has the following physicochemical characteristics: C: 0 kg/m3 , N: 0 kg/m3 , P: 0 kg/m3. This by-product can have a regional-specific composition; users are prompted to refer to the properties of this wastewater (in activities treating them) for a detailed elemental composition. This kind of by-product (wastewater) is generated from ordinary transforming activities, and as such can be considered for modelling wastewater outputs of comparable composition. In the ecoinvent database, treatment option/s for this wastewater include: wastewater treatment plant. This by-product can be modelled on two levels: treatment activity and market activity. The former one refers to the specific technology treating the by-product while the latter level represents a mix of treatments. Users are encouraged to inspect the modelling assumptions of the treatment activities and when selecting the market to additionally inspect the treatment mix. Collection and transportation of wastewater is accounted in the respective market activity with the use of sewer infrastructure; Transportation of wastewater through a sewer grid results in losses until the wastewater enters the wastewater treatment plant. Direct emissions due to those losses are considered in the market activity. Losses are regional specific and thus users are encouraged to inspect the regional modelling assumptions.
bc498a9e-0c89-5be3-be03-671106e25911 | market for sawnwood, beam, hardwood, dried (u=20%), planed | CH | 2019 - 2022 | market activity | Wood | 1610:Sawmilling and planing of wood | C - Manufacturing | 314b0de3-1b1b-41c2-894b-884066781eae | ReferenceProduct | sawnwood, beam, hardwood, dried (u=20%), planed | 31102: Wood, sawn or chipped lengthwise, sliced or peeled, of a thickness exceeding 6 mm, of non-coniferous wood | m3 | The product 'sawnwood, beam, hardwood, dried (u=20%), planed' represents sawn, planed, hardwood which has been kiln or air dried to a water content (water in wet mass [kg] / dry mass [kg]) of 20 %. Beams are wooden construction elements with a large cross section (60mmX80mm or more common being 1000x1000 to 140x140 for square cross section and 60x200 for non square cross sections). Production takes place at a sawmill. Sawnwood is used as a construction material, for the production of wooden furniture, glued laminated timber, and wooden boards. Beams are mainly used as construction elements in building envelopes.
471204e2-261b-55c6-8f8a-d7af22d4636d | market for waste polyurethane | MT | 2018 - 2022 | market activity | Waste Treatment & Recycling | 3821:Treatment and disposal of non-hazardous waste | E - Water supply; sewerage, waste management and remediation activities | 9cdb112b-0d90-4d76-9cec-412b0c67d8bb | ReferenceProduct | waste polyurethane | 39270: Waste, parings and scrap of plastics | kg | 'waste polyurethane' is a solid waste under the category of construction and demolition wastes. It can be sourced in many and various ways and therefore it can belong in the following waste categories: industrial. It is primarily generated in a wide range of production and construction activities in many different sectors. 'waste polyurethane' contain the following fractions: 100% waste polyurethane. By the database default (and per unit of reference product),'waste polyurethane' has 0.2% water on wet mass basis (99.8% dry matter) and Carbon present is of only fossil origin (64.13% on a dry matter basis). It has a lower heating value of 30.67 MJ/kg . This kind of by-product (recyclable or waste) is generated from ordinary transforming activities, and as such can be considered for modelling waste outputs of comparable composition. In the ecoinvent database, treatment option/s for this by-product include: deposition (inert material landfill, sanitary landfill, unsanitary landfill), thermal (municipal incineration), uncontrolled forms of disposal (open dump, open burning). Based on the aforementioned treatments, this by-product receives, it is a non-hazardous waste. This by-product can be modelled on two levels: treatment activity and market activity. The former one refers to the specific technology treating the by-product while the latter level represents a mix of treatments. Users are encouraged to inspect the modelling assumptions of the treatment activities and when selecting the market to additionally inspect the treatment mix. Collection and transportation of this by-product is accounted in the respective market activity, users are advised to inspect and modify the average transportation distances for a case specific modelling. | 009009-54-5
7f18b192-542f-4680-bc0d-2e4a03fc49ee | market for concrete, medium strength | ZA | 2019 - 2022 | market activity | Cement & Concrete | 2395:Manufacture of articles of concrete, cement and plaster | C - Manufacturing | eb266390-532c-4f14-ba91-a1e1b688cf5c | ReferenceProduct | concrete, medium strength | 37510: Non-refractory mortars and concretes | m3 | The product 'concrete, medium strength' represents a generic concrete, which is a weighted average of concrete strengths 40-50 MPa based on their production volumes. Medium strength concrete is generally used for construction of bridges and piers. Megapascal (MPa) is a measure of the compressive strength of concrete (N/mm2). MPa informs of how much pressure can be applied to the concrete product before it cracks or fails.
588613c3-ac63-463c-a9d2-59c2009ec7b4 | uranium production, centrifuge, enriched 3.9% | GB | 1993 - 2022 | ordinary transforming activity | Chemicals; Fuels | 2011:Manufacture of basic chemicals | C - Manufacturing | 9e2fbebe-7357-4057-b7c6-3c4d7cfa5285 | ReferenceProduct | uranium, enriched 3.9%, per separative work unit | 33620: Uranium enriched in U235 and its compounds; plutonium and its compounds; alloys, dispersions, ceramic products[…] | unit | The product "uranium, enriched 3.9%, per separative work unit" represents a fuel. Uranium enrichment can be obtained through the centrifuge or diffusion process. The factor for the infrastructure requirement is calculated with annual throughput of 1500 t SWU for 30 years operation. The reference product is per separative work unit (SWU). There exist datasets for five different enrichment grades: 3.0%, 3.8%, 3.9%, 4.2% and 4.0%.
588613c3-ac63-463c-a9d2-59c2009ec7b4 | uranium production, centrifuge, enriched 3.9% | GB | 1993 - 2022 | ordinary transforming activity | Chemicals; Fuels | 2011:Manufacture of basic chemicals | C - Manufacturing | 0e4b14c0-1ca8-4b85-81d9-0fe263803719 | ByProduct | low level radioactive waste | 33690: Other radioactive elements and isotopes and compounds; alloys, dispersions, ceramic products and mixtures cont[…] | m3 | 'low level radioactive waste' is a solid waste under the category of industrial wastes. It is primarily generated in electricity production and fuel processing. 'low level radioactive waste' contain the following fractions: 100% low level radioactive waste. By the database default (and per unit of reference product),'low level radioactive waste' has 0% water on wet mass basis (100% dry matter) and it has no Carbon content. It has no heating value. This kind of by-product (recyclable or waste) is generated from ordinary transforming activities, and as such can be considered for modelling waste outputs of comparable composition. In the ecoinvent database, treatment option/s for this by-product include: deposition (surface or trench deposit, interim storage), thermal (plasma torch incineration). Based on the aforementioned treatments, this by-product receives, it is a hazardous waste. This by-product can be modelled on two levels: treatment activity and market activity. The former one refers to the specific technology treating the by-product while the latter level represents a mix of treatments. Users are encouraged to inspect the modelling assumptions of the treatment activities and when selecting the market to additionally inspect the treatment mix. Collection and transportation of this by-product is accounted in the respective market activity, users are advised to inspect and modify the average transportation distances for a case specific modelling.
588613c3-ac63-463c-a9d2-59c2009ec7b4 | uranium production, centrifuge, enriched 3.9% | GB | 1993 - 2022 | ordinary transforming activity | Chemicals; Fuels | 2011:Manufacture of basic chemicals | C - Manufacturing | 27da8130-82ba-485c-a800-b89efdcb0491 | ByProduct | municipal solid waste | 39910: Municipal waste | kg | 'municipal solid waste' is a solid waste under the category of residential wastes. It can be sourced in many and various ways and therefore it can belong in all waste categories (commercial and institutional, industrial and construction and demolition). It is primarily generated in a wide range of activities from many different sectors. 'municipal solid waste' contain the following fractions: plastics, paper, glass, metals, organic waste, textiles and potentially others. . By the database default (and per unit of reference product),'municipal solid waste' has 22.9% water on wet mass basis (77.1% dry matter) and Carbon present is of both fossil (17.15% on a dry matter basis), and non-fossil origin (26.17% on a dry matter basis). It has a lower heating value of 11.74 MJ/kg . This kind of by-product (recyclable or waste) is generated from ordinary transforming activities, and as such can be considered for modelling waste outputs of comparable composition. In the ecoinvent database, treatment option/s for this by-product include: deposition (sanitary landfill, unsanitary landfill), thermal (municipal incineration), uncontrolled forms of disposal (open dump, open burning). Based on the aforementioned treatments, this by-product receives, it is a non-hazardous waste. In addition, this by-product is used in the following processes: clinker production; treatment of municipal solid waste, incineration. This by-product can be modelled on two levels: treatment activity and market activity. The former one refers to the specific technology treating the by-product while the latter level represents a mix of treatments. Users are encouraged to inspect the modelling assumptions of the treatment activities and when selecting the market to additionally inspect the treatment mix. Collection and transportation of this by-product is accounted in the respective market activity, users are advised to inspect and modify the average transportation distances for a case specific modelling.
588613c3-ac63-463c-a9d2-59c2009ec7b4 | uranium production, centrifuge, enriched 3.9% | GB | 1993 - 2022 | ordinary transforming activity | Chemicals; Fuels | 2011:Manufacture of basic chemicals | C - Manufacturing | e0fa57e8-c934-4732-a489-970da0eec28d | ByProduct | spent anion exchange resin from potable water production | 39: Wastes or scraps | kg | 'spent anion exchange resin from potable water production' is a solid waste under the category of industrial wastes. It is primarily generated in water treatment processes and uranium production activities. 'spent anion exchange resin from potable water production' contain the following fractions: 100% anion exchange resin. By the database default (and per unit of reference product),'spent anion exchange resin from potable water production' has 50% water on wet mass basis (50% dry matter) and Carbon present is of only fossil origin (65.4% on a dry matter basis). It has a higher heating value of 16.06 MJ/kg . This kind of by-product (recyclable or waste) is generated from ordinary transforming activities, and as such can be considered for modelling waste outputs of comparable composition. In the ecoinvent database, treatment option/s for this by-product include: thermal (municipal incineration). Based on the aforementioned treatments, this by-product receives, it is a non-hazardous waste. This by-product can be modelled on two levels: treatment activity and market activity. The former one refers to the specific technology treating the by-product while the latter level represents a mix of treatments. Users are encouraged to inspect the modelling assumptions of the treatment activities and when selecting the market to additionally inspect the treatment mix. Collection and transportation of this by-product is accounted in the respective market activity, users are advised to inspect and modify the average transportation distances for a case specific modelling.
588613c3-ac63-463c-a9d2-59c2009ec7b4 | uranium production, centrifuge, enriched 3.9% | GB | 1993 - 2022 | ordinary transforming activity | Chemicals; Fuels | 2011:Manufacture of basic chemicals | C - Manufacturing | 1b30b018-ac39-41f4-a9e0-92057eef8bb8 | ByProduct | waste mineral oil | 39990: Other wastes n.e.c. | kg | 'waste mineral oil' is a liquid waste under the category of industrial wastes. It is primarily generated in a wide range of industrial activities in many different sectors. 'waste mineral oil' contain the following fractions: 100% waste mineral oil. By the database default (and per unit of reference product),'waste mineral oil' has 10% water on wet mass basis (90% dry matter) and Carbon present is of only fossil origin (86.44% on a dry matter basis). It has a higher heating value of 41.8 MJ/kg . This kind of by-product (recyclable or waste) is generated from ordinary transforming activities, and as such can be considered for modelling waste outputs of comparable composition. In the ecoinvent database, treatment option/s for this by-product include: thermal (hazardous waste incineration). Based on the aforementioned treatments this by-product receives, it is a hazardous waste. In addition, this by-product is used in the following processes: clinker production. This by-product can be modelled on two levels: treatment activity and market activity. The former one refers to the specific technology treating the by-product while the latter level represents a mix of treatments. Users are encouraged to inspect the modelling assumptions of the treatment activities and when selecting the market to additionally inspect the treatment mix. Collection and transportation of this by-product is accounted in the respective market activity, users are advised to inspect and modify the average transportation distances for a case specific modelling.
4e6f253b-8738-52f8-8af4-5357c8cc2759 | market for waste graphical paper | AL | 2018 - 2022 | market activity | Waste Treatment & Recycling | 3821:Treatment and disposal of non-hazardous waste | E - Water supply; sewerage, waste management and remediation activities | d51e5a32-c20a-4da6-8d58-31f344b50c00 | ReferenceProduct | waste graphical paper | 39990: Other wastes n.e.c. | kg | 'waste graphical paper' is a solid waste under the category of industrial wastes. It is primarily generated in the production and treament activities of different type of paper, as well as metals and minerals processing. 'waste graphical paper' contain the following fractions: 100% waste graphical paper. By the database default (and per unit of reference product),'waste graphical paper' has 11.2% water on wet mass basis (88.8% dry matter) and Carbon present is of only non-fossil origin (45.5% on a dry matter basis). It has a higher heating value of 16.61 MJ/kg . This kind of by-product (recyclable or waste) is generated from ordinary transforming activities, and as such can be considered for modelling waste outputs of comparable composition. In the ecoinvent database, treatment option/s for this by-product include: deposition (sanitary landfill, unsanitary landfill), thermal (municipal incineration), uncontrolled forms of disposal (open dump, open burning). Based on the aforementioned treatments, this by-product receives, it is a non-hazardous waste. This by-product can be modelled on two levels: treatment activity and market activity. The former one refers to the specific technology treating the by-product while the latter level represents a mix of treatments. Users are encouraged to inspect the modelling assumptions of the treatment activities and when selecting the market to additionally inspect the treatment mix. Collection and transportation of this by-product is accounted in the respective market activity, users are advised to inspect and modify the average transportation distances for a case specific modelling.
afaaad9d-96bb-5e59-9759-7af67dd126d8 | market for electricity, high voltage | IT | 2014 - 2022 | market activity | Electricity | 3510:Electric power generation, transmission and distribution | D - Electricity, gas, steam and air conditioning supply | 66c93e71-f32b-4591-901c-55395db5c132 | ReferenceProduct | electricity, high voltage | 17100: Electrical energy | kWh | This product represents electrical energy measured in kWh. If electricity is taken from a market for electricity, the transmission infrastructure, country-specific losses and transformation losses (for markets for medium and low voltage) are included. Covers voltages above 24 kV.
c610a9d1-c8a0-4f1a-a76d-2f2eb1837394 | market for ground granulated blast furnace slag | US | 2012 - 2022 | market activity | Minerals | 239:Manufacture of non-metallic mineral products n.e.c. | C - Manufacturing | 038ddb3a-1e4b-45f3-bcb9-5e37a69f42b0 | ReferenceProduct | ground granulated blast furnace slag | 37440: Portland cement, aluminous cement, slag cement and similar hydraulic cements, except in the form of clinkers | kg | The product "ground granulated blast furnace slag" represents the treatment of molten blast furnace slag, producing an output of ground granulated blast furnace slag (GGBFS, also referred to as slag cement). The ground granulated blast furnace slag (GGBFS) is a by-product of iron manufacturing which when added to concrete improves its properties such as workability, strength and durability. This material is obtained by the heating of iron ore, limestone and coke at a temperature about 1500 degree Celsius.
c610a9d1-c8a0-4f1a-a76d-2f2eb1837394 | market for ground granulated blast furnace slag | US | 2012 - 2022 | market activity | Minerals | 239:Manufacture of non-metallic mineral products n.e.c. | C - Manufacturing | 038ddb3a-1e4b-45f3-bcb9-5e37a69f42b0 | ByProduct | ground granulated blast furnace slag | 37440: Portland cement, aluminous cement, slag cement and similar hydraulic cements, except in the form of clinkers | kg | The product "ground granulated blast furnace slag" represents the treatment of molten blast furnace slag, producing an output of ground granulated blast furnace slag (GGBFS, also referred to as slag cement). The ground granulated blast furnace slag (GGBFS) is a by-product of iron manufacturing which when added to concrete improves its properties such as workability, strength and durability. This material is obtained by the heating of iron ore, limestone and coke at a temperature about 1500 degree Celsius.
e9747a7e-909b-4612-9b16-b16c16bb4e52 | electricity production, hydro, pumped storage | CN-JS | 1945 - 2022 | ordinary transforming activity | Electricity | 3510:Electric power generation, transmission and distribution | D - Electricity, gas, steam and air conditioning supply | 66c93e71-f32b-4591-901c-55395db5c132 | ReferenceProduct | electricity, high voltage | 17100: Electrical energy | kWh | This product represents electrical energy measured in kWh. If electricity is taken from a market for electricity, the transmission infrastructure, country-specific losses and transformation losses (for markets for medium and low voltage) are included. Covers voltages above 24 kV.
e9747a7e-909b-4612-9b16-b16c16bb4e52 | electricity production, hydro, pumped storage | CN-JS | 1945 - 2022 | ordinary transforming activity | Electricity | 3510:Electric power generation, transmission and distribution | D - Electricity, gas, steam and air conditioning supply | 1b30b018-ac39-41f4-a9e0-92057eef8bb8 | ByProduct | waste mineral oil | 39990: Other wastes n.e.c. | kg | 'waste mineral oil' is a liquid waste under the category of industrial wastes. It is primarily generated in a wide range of industrial activities in many different sectors. 'waste mineral oil' contain the following fractions: 100% waste mineral oil. By the database default (and per unit of reference product),'waste mineral oil' has 10% water on wet mass basis (90% dry matter) and Carbon present is of only fossil origin (86.44% on a dry matter basis). It has a higher heating value of 41.8 MJ/kg . This kind of by-product (recyclable or waste) is generated from ordinary transforming activities, and as such can be considered for modelling waste outputs of comparable composition. In the ecoinvent database, treatment option/s for this by-product include: thermal (hazardous waste incineration). Based on the aforementioned treatments this by-product receives, it is a hazardous waste. In addition, this by-product is used in the following processes: clinker production. This by-product can be modelled on two levels: treatment activity and market activity. The former one refers to the specific technology treating the by-product while the latter level represents a mix of treatments. Users are encouraged to inspect the modelling assumptions of the treatment activities and when selecting the market to additionally inspect the treatment mix. Collection and transportation of this by-product is accounted in the respective market activity, users are advised to inspect and modify the average transportation distances for a case specific modelling.
6e0f309c-5508-43e7-9c78-f49a92ae0d94 | electricity production, natural gas, combined cycle power plant | MX | 2000 - 2022 | ordinary transforming activity | Electricity | 3510:Electric power generation, transmission and distribution | D - Electricity, gas, steam and air conditioning supply | 66c93e71-f32b-4591-901c-55395db5c132 | ReferenceProduct | electricity, high voltage | 17100: Electrical energy | kWh | This product represents electrical energy measured in kWh. If electricity is taken from a market for electricity, the transmission infrastructure, country-specific losses and transformation losses (for markets for medium and low voltage) are included. Covers voltages above 24 kV.
6e0f309c-5508-43e7-9c78-f49a92ae0d94 | electricity production, natural gas, combined cycle power plant | MX | 2000 - 2022 | ordinary transforming activity | Electricity | 3510:Electric power generation, transmission and distribution | D - Electricity, gas, steam and air conditioning supply | cbe9c9dc-9b5e-40c0-a513-2db2d42e1b1f | ByProduct | residue from cooling tower | 39: Wastes or scraps | kg | 'residue from cooling tower' is a solid waste under the category of industrial wastes. It is primarily generated in chemicals production and heat and electricity production. 'residue from cooling tower' contain the following fractions: 100% cooling tower residue. By the database default (and per unit of reference product),'residue from cooling tower' has 30% water on wet mass basis (70% dry matter) and Carbon present is of only fossil origin (5.44% on a dry matter basis). It has no heating value. This kind of by-product (recyclable or waste) is generated from ordinary transforming activities, and as such can be considered for modelling waste outputs of comparable composition. In the ecoinvent database, treatment option/s for this by-product include: deposition (sanitary landfill). Based on the aforementioned treatments, this by-product receives, it is a non-hazardous waste. This by-product can be modelled on two levels: treatment activity and market activity. The former one refers to the specific technology treating the by-product while the latter level represents a mix of treatments. Users are encouraged to inspect the modelling assumptions of the treatment activities and when selecting the market to additionally inspect the treatment mix. Collection and transportation of this by-product is accounted in the respective market activity, users are advised to inspect and modify the average transportation distances for a case specific modelling.
fcc85c87-ce1b-5f39-89f8-f7fbec37145e | electricity production, oil, aluminium industry | UN-OCEANIA | 2015 - 2022 | ordinary transforming activity | Electricity; Metals | 3510:Electric power generation, transmission and distribution | D - Electricity, gas, steam and air conditioning supply | 5d954e5c-1e6d-4f78-9fc3-d3857b7892cb | ReferenceProduct | electricity, high voltage, aluminium industry | 17100: Electrical energy | kWh | This product represents electrical energy measured in kWh. If electricity is taken from a market for electricity, the transmission infrastructure, country-specific losses and transformation losses (for markets for medium and low voltage) are included. Covers voltages above 24 kV. Electricity exclusively produced for use in the aluminium industry.
70b53781-6e2c-4e9e-9f59-5d2459011870 | brazing solder production, cadmium free | RER | 2000 - 2022 | ordinary transforming activity | Chemicals | 2029:Manufacture of other chemical products n.e.c. | C - Manufacturing | f3ed9c05-ff4b-4539-abe0-b6635f6cf91a | ReferenceProduct | brazing solder, cadmium free | 42950: Wire, rods, tubes, plates, electrodes and similar products, of base metal or of metal carbides, coated or core[…] | kg | 'brazing solder, cadmium free' is a product that belongs to the metal sector. It includes 60% copper and 40% zinc, while they are both transition metals. It is the direct product of melting and casting. It can be used in the following applications and/or processes: bonding metal parts together.
70b53781-6e2c-4e9e-9f59-5d2459011870 | brazing solder production, cadmium free | RER | 2000 - 2022 | ordinary transforming activity | Chemicals | 2029:Manufacture of other chemical products n.e.c. | C - Manufacturing | 82fc8ffd-e1f4-4a11-ac26-6734d9b2fe89 | ByProduct | filter dust from Al electrolysis | 39990: Other wastes n.e.c. | kg | 'filter dust from Al electrolysis' is a solid waste under the category of industrial wastes. It is primarily generated in metal production and processing activities. 'filter dust from Al electrolysis' contain the following fractions: 100% filter dust, aluminium electrolysis. By the database default (and per unit of reference product),'filter dust from Al electrolysis' has 0% water on wet mass basis (100% dry matter) and Carbon present is of only fossil origin (11.59% on a dry matter basis). It has a lower heating value of 0.18 MJ/kg . This kind of by-product (recyclable or waste) is generated from ordinary transforming activities, and as such can be considered for modelling waste outputs of comparable composition. In the ecoinvent database, treatment option/s for this by-product include: deposition (residual material landfill). Based on the aforementioned treatments, this by-product receives, it is a hazardous waste. This by-product can be modelled on two levels: treatment activity and market activity. The former one refers to the specific technology treating the by-product while the latter level represents a mix of treatments. Users are encouraged to inspect the modelling assumptions of the treatment activities and when selecting the market to additionally inspect the treatment mix. Collection and transportation of this by-product is accounted in the respective market activity, users are advised to inspect and modify the average transportation distances for a case specific modelling.
1fa48e7c-f04d-4ba9-a815-5ef762acccee | market for nitrous oxide | GLO | 2010 - 2022 | market activity | Chemicals | 2011:Manufacture of basic chemicals | C - Manufacturing | 61c1d37e-ad50-4159-b379-cfe3976720bf | ReferenceProduct | nitrous oxide | 342: Basic inorganic chemicals n.e.c. | kg | 'nitrous oxide' is an organic substance with a CAS no. : 010024-97-2. It is called 'dinitrogen oxide' under IUPAC naming and its molecular formula is: N2O. It is gas under normal conditions of temperature and pressure and has a sweetish odour. It is modelled as a pure substance. Modelling this substance in a solution requires the user to add the solvent of their choice in their models. On a consumer level, is used in the following products: explosives. On industrial sites, the substance is used for the manufacture of products in the following sectors: semiconductors and laboratory chemicals. | 010024-97-2
064b5a73-5da6-47ea-a9c0-9e223e9f62d2 | electricity production, hydro, reservoir, alpine region | AT | 1945 - 2022 | ordinary transforming activity | Electricity | 3510:Electric power generation, transmission and distribution | D - Electricity, gas, steam and air conditioning supply | 66c93e71-f32b-4591-901c-55395db5c132 | ReferenceProduct | electricity, high voltage | 17100: Electrical energy | kWh | This product represents electrical energy measured in kWh. If electricity is taken from a market for electricity, the transmission infrastructure, country-specific losses and transformation losses (for markets for medium and low voltage) are included. Covers voltages above 24 kV.
064b5a73-5da6-47ea-a9c0-9e223e9f62d2 | electricity production, hydro, reservoir, alpine region | AT | 1945 - 2022 | ordinary transforming activity | Electricity | 3510:Electric power generation, transmission and distribution | D - Electricity, gas, steam and air conditioning supply | 1b30b018-ac39-41f4-a9e0-92057eef8bb8 | ByProduct | waste mineral oil | 39990: Other wastes n.e.c. | kg | 'waste mineral oil' is a liquid waste under the category of industrial wastes. It is primarily generated in a wide range of industrial activities in many different sectors. 'waste mineral oil' contain the following fractions: 100% waste mineral oil. By the database default (and per unit of reference product),'waste mineral oil' has 10% water on wet mass basis (90% dry matter) and Carbon present is of only fossil origin (86.44% on a dry matter basis). It has a higher heating value of 41.8 MJ/kg . This kind of by-product (recyclable or waste) is generated from ordinary transforming activities, and as such can be considered for modelling waste outputs of comparable composition. In the ecoinvent database, treatment option/s for this by-product include: thermal (hazardous waste incineration). Based on the aforementioned treatments this by-product receives, it is a hazardous waste. In addition, this by-product is used in the following processes: clinker production. This by-product can be modelled on two levels: treatment activity and market activity. The former one refers to the specific technology treating the by-product while the latter level represents a mix of treatments. Users are encouraged to inspect the modelling assumptions of the treatment activities and when selecting the market to additionally inspect the treatment mix. Collection and transportation of this by-product is accounted in the respective market activity, users are advised to inspect and modify the average transportation distances for a case specific modelling.
97d08d22-7e1e-4c4c-945a-630fa8c99dcc | uranium production, centrifuge, enriched 3.0% | GLO | 1993 - 2022 | ordinary transforming activity | Chemicals; Fuels | 2011:Manufacture of basic chemicals | C - Manufacturing | 85370dde-0a14-4c80-9025-035b3c44ac2f | ReferenceProduct | uranium, enriched 3.0%, per separative work unit | 33620: Uranium enriched in U235 and its compounds; plutonium and its compounds; alloys, dispersions, ceramic products[…] | unit | The product "uranium, enriched 3.0%, per separative work unit" represents a fuel. Uranium enrichment can be obtained through the centrifuge or diffusion process. The factor for the infrastructure requirement is calculated with annual throughput of 1500 t SWU for 30 years operation. The reference product is per separative work unit (SWU). There exist datasets for five different enrichment grades: 3.0%, 3.8%, 3.9%, 4.2% and 4.0%.
97d08d22-7e1e-4c4c-945a-630fa8c99dcc | uranium production, centrifuge, enriched 3.0% | GLO | 1993 - 2022 | ordinary transforming activity | Chemicals; Fuels | 2011:Manufacture of basic chemicals | C - Manufacturing | 0e4b14c0-1ca8-4b85-81d9-0fe263803719 | ByProduct | low level radioactive waste | 33690: Other radioactive elements and isotopes and compounds; alloys, dispersions, ceramic products and mixtures cont[…] | m3 | 'low level radioactive waste' is a solid waste under the category of industrial wastes. It is primarily generated in electricity production and fuel processing. 'low level radioactive waste' contain the following fractions: 100% low level radioactive waste. By the database default (and per unit of reference product),'low level radioactive waste' has 0% water on wet mass basis (100% dry matter) and it has no Carbon content. It has no heating value. This kind of by-product (recyclable or waste) is generated from ordinary transforming activities, and as such can be considered for modelling waste outputs of comparable composition. In the ecoinvent database, treatment option/s for this by-product include: deposition (surface or trench deposit, interim storage), thermal (plasma torch incineration). Based on the aforementioned treatments, this by-product receives, it is a hazardous waste. This by-product can be modelled on two levels: treatment activity and market activity. The former one refers to the specific technology treating the by-product while the latter level represents a mix of treatments. Users are encouraged to inspect the modelling assumptions of the treatment activities and when selecting the market to additionally inspect the treatment mix. Collection and transportation of this by-product is accounted in the respective market activity, users are advised to inspect and modify the average transportation distances for a case specific modelling.
97d08d22-7e1e-4c4c-945a-630fa8c99dcc | uranium production, centrifuge, enriched 3.0% | GLO | 1993 - 2022 | ordinary transforming activity | Chemicals; Fuels | 2011:Manufacture of basic chemicals | C - Manufacturing | 27da8130-82ba-485c-a800-b89efdcb0491 | ByProduct | municipal solid waste | 39910: Municipal waste | kg | 'municipal solid waste' is a solid waste under the category of residential wastes. It can be sourced in many and various ways and therefore it can belong in all waste categories (commercial and institutional, industrial and construction and demolition). It is primarily generated in a wide range of activities from many different sectors. 'municipal solid waste' contain the following fractions: plastics, paper, glass, metals, organic waste, textiles and potentially others. . By the database default (and per unit of reference product),'municipal solid waste' has 22.9% water on wet mass basis (77.1% dry matter) and Carbon present is of both fossil (17.15% on a dry matter basis), and non-fossil origin (26.17% on a dry matter basis). It has a lower heating value of 11.74 MJ/kg . This kind of by-product (recyclable or waste) is generated from ordinary transforming activities, and as such can be considered for modelling waste outputs of comparable composition. In the ecoinvent database, treatment option/s for this by-product include: deposition (sanitary landfill, unsanitary landfill), thermal (municipal incineration), uncontrolled forms of disposal (open dump, open burning). Based on the aforementioned treatments, this by-product receives, it is a non-hazardous waste. In addition, this by-product is used in the following processes: clinker production; treatment of municipal solid waste, incineration. This by-product can be modelled on two levels: treatment activity and market activity. The former one refers to the specific technology treating the by-product while the latter level represents a mix of treatments. Users are encouraged to inspect the modelling assumptions of the treatment activities and when selecting the market to additionally inspect the treatment mix. Collection and transportation of this by-product is accounted in the respective market activity, users are advised to inspect and modify the average transportation distances for a case specific modelling.
97d08d22-7e1e-4c4c-945a-630fa8c99dcc | uranium production, centrifuge, enriched 3.0% | GLO | 1993 - 2022 | ordinary transforming activity | Chemicals; Fuels | 2011:Manufacture of basic chemicals | C - Manufacturing | e0fa57e8-c934-4732-a489-970da0eec28d | ByProduct | spent anion exchange resin from potable water production | 39: Wastes or scraps | kg | 'spent anion exchange resin from potable water production' is a solid waste under the category of industrial wastes. It is primarily generated in water treatment processes and uranium production activities. 'spent anion exchange resin from potable water production' contain the following fractions: 100% anion exchange resin. By the database default (and per unit of reference product),'spent anion exchange resin from potable water production' has 50% water on wet mass basis (50% dry matter) and Carbon present is of only fossil origin (65.4% on a dry matter basis). It has a higher heating value of 16.06 MJ/kg . This kind of by-product (recyclable or waste) is generated from ordinary transforming activities, and as such can be considered for modelling waste outputs of comparable composition. In the ecoinvent database, treatment option/s for this by-product include: thermal (municipal incineration). Based on the aforementioned treatments, this by-product receives, it is a non-hazardous waste. This by-product can be modelled on two levels: treatment activity and market activity. The former one refers to the specific technology treating the by-product while the latter level represents a mix of treatments. Users are encouraged to inspect the modelling assumptions of the treatment activities and when selecting the market to additionally inspect the treatment mix. Collection and transportation of this by-product is accounted in the respective market activity, users are advised to inspect and modify the average transportation distances for a case specific modelling.
97d08d22-7e1e-4c4c-945a-630fa8c99dcc | uranium production, centrifuge, enriched 3.0% | GLO | 1993 - 2022 | ordinary transforming activity | Chemicals; Fuels | 2011:Manufacture of basic chemicals | C - Manufacturing | 1b30b018-ac39-41f4-a9e0-92057eef8bb8 | ByProduct | waste mineral oil | 39990: Other wastes n.e.c. | kg | 'waste mineral oil' is a liquid waste under the category of industrial wastes. It is primarily generated in a wide range of industrial activities in many different sectors. 'waste mineral oil' contain the following fractions: 100% waste mineral oil. By the database default (and per unit of reference product),'waste mineral oil' has 10% water on wet mass basis (90% dry matter) and Carbon present is of only fossil origin (86.44% on a dry matter basis). It has a higher heating value of 41.8 MJ/kg . This kind of by-product (recyclable or waste) is generated from ordinary transforming activities, and as such can be considered for modelling waste outputs of comparable composition. In the ecoinvent database, treatment option/s for this by-product include: thermal (hazardous waste incineration). Based on the aforementioned treatments this by-product receives, it is a hazardous waste. In addition, this by-product is used in the following processes: clinker production. This by-product can be modelled on two levels: treatment activity and market activity. The former one refers to the specific technology treating the by-product while the latter level represents a mix of treatments. Users are encouraged to inspect the modelling assumptions of the treatment activities and when selecting the market to additionally inspect the treatment mix. Collection and transportation of this by-product is accounted in the respective market activity, users are advised to inspect and modify the average transportation distances for a case specific modelling.
827bb4de-b73e-4c44-b4c8-3e7308d41e7f | market for sweet corn | GLO | 2006 - 2022 | market activity | Agriculture & Animal Husbandry | 0111:Growing of cereals (except rice), leguminous crops and oil seeds | A - Agriculture, forestry and fishing | d86548c8-a433-44a0-91ba-073c2227b627 | ReferenceProduct | sweet corn | 01290: Vegetables, fresh, n.e.c. | kg | The product 'sweet corn' is a vegetable. It is an annual crop.
9bb87b2a-efb9-4cdd-940b-8735f9f63b53 | market for sputtering target, sintered, indium tin oxide | GLO | 2011 - 2022 | market activity | Metals | 2592:Treatment and coating of metals; machining | C - Manufacturing | 6300d56d-9a47-462c-8171-dd53f3f7bb8b | ReferenceProduct | sputtering target, sintered, indium tin oxide | 88731: Metal treatment and coating services | kg | This is delivering the service of 'sputtering target, sintered, indium tin oxide'. Sputtering target is a physical vapor deposition mechanism that is used to deposit a thin film of a substance in a given surface of an object. This dataset represents the sputtering target of indium tin oxide (ITO) bound to a copper backplate with dimensions of 610mm x 350mm. The service includes material inputs, production infrastructure and energy consumption. This coating service with ITO can be applied to substrates such as glass and plastic to add favourable electronic and optical properties in applications like screens, displays, sensors and energy efficient windows, and in different industries such as automotive, military and for research and development.
414d9672-cfe4-5a1c-8ab7-ce9b5f27ca65 | land already in use, perennial cropland to annual crop | BR-RN | 2014 - 2022 | ordinary transforming activity | Land Use | 0161:Support activities for crop production | A - Agriculture, forestry and fishing | 4c2bb0f0-422d-4fb3-bcfe-a36ef1b55874 | ReferenceProduct | land tenure, arable land, measured as carbon net primary productivity, annual crop | 7: Financial and related services; real estate services; and rental and leasing services | kg | This is delivering the service of converting one type of land into another. Specifically here converting land to be used for annual crop production. The service models the changes in carbon stocks due to the transformation of land. It is measured as kg of C net primary productvity (NPP) and represents the amount of land transformed to produce this NPP. There are five types of land (primary forest, secondary forest, grassland, annual crop and perennial crop) that are converted into land that is meant to be used for annual crop production. In a market, the mix of land tenure is country specific and thus users are prompted to inspect the regional composition for the specific land types converted into land for annual crop production.
d38d1115-e8ac-44a2-bde9-47d3c91bc219 | power block installation, solar thermal parabolic trough, 50 MW | ZA | 2010 - 2022 | ordinary transforming activity | Infrastructure & Machinery; Electricity | 4220:Construction of utility projects | F - Construction | 99714f4c-72ca-4ad8-8998-9564f8c35bea | ReferenceProduct | power block, solar thermal parabolic trough, 50 MW | 54262: General construction services of power plants | unit | This is an immobile infrastructure, representing the construction of a power block, solar thermal parabolic trough, 50 MW. The infrastructure manily consists of pressure vessels, compressors, heat exchangers with cooling towers and steam turbine generators. It has a capacity of 50 MW and a lifetime of 30 years. The process includes building materials and their decommission, energy and water consumption during production.